## Front page
Republic of Slovenia |  | Slovenian Maritime Administration
Ministry of Infrastructure |  | Section for traffic control and search and rescue
Technical Requirements
for the
Center for Traffic Control and Management in Emergency Situations at Sea
for the
Ministry of Infrastructure
Slovenian Maritime Administration
Koper, 2019

## Table of Contents
Table of Contents
ýþ
o | INTRODUCTION
o | 1 | System
o | 1.1 | General
o | 1.2 | Degradation modes
o | 1.3 | System Design
o | 2 | Surveillance
o | 2.1 | General
o | 2.2 | Non-cooperative Sensors
o | 2.2.1 | General
o | 2.2.2 | Radar sensor
o | 2.2.2.1 | Coverage
o | 2.2.2.2 | Target detection
o | 2.2.2.3 | Radar resolution
o | 2.2.2.4 | Radar transceiver
o | 2.2.2.4.1 | Pulse compression radar (solid state)
o | 2.2.2.5 | Radar antenna
o | 2.2.2.6 | Radar antenna turning unit
o | 2.2.2.7 | Radar environmental conditions
o | 2.2.2.8 | Radar service monitoring
o | 2.2.2.9 | Radar locations
o | 2.2.2.10 | Radar pedestals and towers
o | 2.2.3 | Radar video extraction
o | 2.2.4 | Oil spill detection unit
o | 2.3 | Tracking
o | 2.4 | Sensor fusion
o | 2.4.1 | Track output
o | 2.5 | Identification
o | 2.5.1 | Identification without VTMIS
o | 2.5.2 | Identification Conflict Resolution
o | 2.5.3 | Interface with a VTMIS
o | 2.6 | Other Sensors
o | 2.6.1 | Radio Direction Finder
o | 2.6.2 | AIS Base Station
o | 2.6.3 | CCTV Cameras
o | 2.6.4 | Weather Station
o | 2.6.5 | Visibility Sensor
o | 2.6.6 | GMDSS VHF & DSC Coast Radio Station
o | 2.7 | Radio link
o | 2.8 | DGNSS (RTCM) correction transmission
o | 2.9 | Binoculars and stand
o | 2.9.1 | Binoculars
o | 2.9.2 | Binoculars stand/mount/pedestal
o | 3 | Guidance
o | 3.1 | Alerting
o | 3.1.1 | Anchor Drift Alert
o | 3.1.2 | Buoy Drift Alert
o | 3.1.3 | Track Proximity Alert
o | 3.1.4 | Vessel Collision Alert
o | 3.1.5 | Obstacle Collision Alert
o | 3.1.6 | Potential Grounding Alert
o | 3.1.7 | Line Crossing Alert
o | 3.1.8 | Zone Infringement Alert
o | 3.1.9 | Prohibited Anchoring Alert
o | 3.1.10 | Route Deviation Alert
o | 3.1.11 | Speed Violation Alert
o | 3.1.12 | Blacklisted Vessel Alert
o | 3.1.13 | Not Under Control Alert
o | 3.1.14 | Track Loss Alert
o | 3.2 | Routing
o | 3.3 | Tools
o | 3.3.1 | Geographic Position Marker
o | 3.3.2 | Bearing and Distance Line
o | 3.3.3 | Multipoint Bearing and Distance Line
o | 3.3.4 | Manual Plot Aid
o | 3.3.5 | Closest Point of Approach
o | 3.3.6 | Intercept Tool
o | 3.3.7 | Trial Manouver Tool
o | 3.3.8 | Selective Reference point Tool
o | 3.3.9 | ETA table tool
o | 3.4 | AIS messaging
o | 4 | Operator Human Machine Interface
o | 4.1 | General
o | 4.2 | Roles
o | 4.3 | Operator Roles
o | 4.4 | Traffic Windows
o | 4.5 | Maps
o | 4.6 | Formats
o | 4.7 | Surveillance presentation
o | 4.7.1 | Radar Video
o | 4.7.1.1 | General Radar Video Presentation
o | 4.7.1.2 | Video Presentation of Multiple Radars
o | 4.7.2 | Radio Direction Finder lines
o | 4.7.3 | Tracks
o | 4.7.4 | Labels
o | 4.7.4.1 | Label Configuration
o | 4.7.5 | SART Presentation
o | 4.8 | List Presentation
o | 4.8.1 | Identification List
o | 4.8.2 | Lost Identification list
o | 4.8.3 | Track list
o | 4.8.4 | Alert list
o | 4.9 | Route Presentation
o | 4.10 | Hydrographical and meteorological presentation
o | 4.11 | Camera Presentation and Control
o | 4.12 | VTMIS (Vessel Traffic Monitoring and Information System)
o | 4.12.1 | Information Scope
o | 4.12.2 | Sailing Plans
o | 4.12.3 | Route Calculation
o | 4.12.4 | General VTMIS requirements
o | 4.12.5 | Human Machine Interface
o | 4.12.6 | VTMIS Integration With the system
o | 4.12.7 | Configuration
o | 4.13 | Alert Presentation
o | 4.14 | System Status Presentation
o | 4.15 | Settings
o | 4.16 | Tools
o | 4.16.1 | Map Editor
o | 4.16.2 | Label Editor
o | 4.16.3 | Color Editor
o | 4.16.4 | Route editor
o | 4.17 | External Interfaces
o | 5 | Support functions
o | 5.1 | Recording and Replay
o | 5.1.1 | Recording
o | 5.1.2 | Bookmarks
o | 5.1.3 | Replay
o | 5.1.4 | Quick replay
o | 5.1.5 | Screen recording and replay
o | 5.1.6 | Voice recording and replay
o | 5.2 | Statistical Data Analysis
o | 5.2.1 | Reports
o | 5.2.2 | Weather Overview Reports
o | 5.3 | Situation analysis
o | 5.3.1 | General
o | 5.3.2 | Saving, Loading and Printing
o | 5.4 | Training
o | 5.4.1 | Sessions
o | 5.4.2 | Functionality
o | 5.4.3 | Interface
o | 5.5 | Service Monitoring System
o | 5.5.1 | General
o | 5.5.2 | Alarms
o | 5.5.3 | Integrity monitoring
o | 5.5.4 | Service monitoring HMI
o | 5.5.4.1 | Service monitoring tools
o | 5.5.4.2 | Event presentation
o | 5.5.4.3 | Radar Service Management
o | 5.5.4.4 | Radio Direction Finder Service Management
o | 5.5.4.5 | AIS Base Station Service Management
o | 5.5.5 | Service Monitoring Performance
o | 5.6 | Time Synchronization
o | 5.7 | Web Access
o | 5.8 | Remote Displays
o | 5.8.1 | General
o | 5.8.2 | Track Display
o | 5.8.3 | Customization
o | 5.8.4 | Rules and Filters
o | 5.8.5 | Pre-set Areas
o | 5.8.6 | Search Functions
o | 5.9 | SAR Module
o | 5.9.1 | Functions
o | 5.10 | Traffic Analytics
o | 5.10.1 | Functions
o | 5.11 | Simulator
o | 5.11.1 | Functions
o | 6 | Performance
o | 6.1 | System
o | 6.2 | Tracking
o | 6.3 | Traffic Display
o | 6.4 | Alerting
o | 6.5 | Remote Display
o | 6.6 | Recording and Replay
o | 6.7 | System Monitoring
o | 6.8 | Capacity
o | 6.9 | Availability
o | 7 | Maintenance
o | 7.1 | Warranty
o | 7.2 | Support for updates
o | 8 | Equipment
o | 8.1 | Environmental
o | 8.1.1 | Indoor Equipment
o | 8.1.2 | Outdoor Equipment
o | 8.2 | Power Supply
o | 8.3 | Operational Equipment
o | 8.3.1 | Work desks
o | 8.3.2 | Seats
o | 8.3.3 | Tablets
o | 8.3.3.4 | Pilot PPU Tablet
o | 8.3.4 | Traffic, Crisis and Training management A/V monitoring sets
o | 8.3.5 | Computer equipment
o | 8.3.5.1 | System Server
o | 8.3.5.2 | BIG Data and SQL Server
o | 8.3.5.3 | System Recording Server
o | 8.3.5.4 | CCTV Server
o | 8.3.5.5 | AUDIO Server
o | 8.3.5.6 | Operator workstations and Application PC
o | 8.3.5.7 | Radar processor PCs
o | 8.3.5.8 | Training center PCs
o | 8.3.6. | Virtual machines
o | 8.3.6.1 | Host - System Servers
o | 8.3.6.2 | Host - BIG Data and SQL Server
o | 8.3.6.3 | Host - System Recording Server
o | 8.3.6.4 | Host - CCTV Server
o | 8.3.7. | Remote power control device
o | 8.3.8. | UPS (Universal Power Supply)
o | 9 | Services
o | 9.1 | Project Management
o | 9.2 | Testing
o | 9.2.1 | Site Acceptance Test
o | 9.3 | Installation
o | 9.4 | Training
o | 9.4.1 | Operational Training
o | 9.4.2 | Maintenance Training
o | 9.5 | Quality Management
o | 9.6 | Documentation
o | 10 | Sensors sites
o | 11 | EQ tally

## INTRODUCTION
Introduction |  | Question date: | Clarification
I. Scope:
One of the key design objectives of the system is to increase the effective and efficient handling of an increasing volume of ship movements whilst maintaining safety and separation in all weather and emergency conditions.
By combining already owned and new equipment, it is the goal of the Slovenian Martime Administrastion (SMA) to augment its situational awareness, response time, crisis management and safety in the Slovenian maritime domain.
The fulfillment of such a criterion requires an advanced Vessel Traffic Management and Information System. This document defines the technical requirements that the offered system shall fulfill for the Slovenian Maritime Administration (henceforth the SMA / the buyer).
The area of interest (AOI) defines the geographic extent of the coverage of the VTMIS. It encloses the area of responsibility (AOR).
AOI: | VHF and AIS coverage of ADRIAREP Sector 5; other sensors: Slovenian waters.
AOR: | Slovenian Waters
Information shown in the AOI outside the AOR can provide the operator with information on expected traffic.
Installation of the system must be of "turnkey" solution fully mounted and installed by supplier, with oversight and approval of buyer.
The tenderer shall install and establish the system for use in the premises of the SMA and Faculty for Maritime studies in Portoroz:
a) | Traffic Control Center (SMA),
b) | Emergency/Crisis/Coordination/Meeting Room (SMA),
c) | Redundancy center (Faculty for Maritime studies or other location designeted by the buyer).
It must be taken into account that surveilliance, communication, connecting and other equipment shall have to be installed on the aforementioned sites and other sites for the system to work properly:
a) | Slovenian Maritime Administration main office (SMA)
b) | Marina Koper - the old pier
c) | Mount Slavnik
d) | Port of Koper - Silos
e) | Port of Koper - Conteiner terminal (CNT)
f) | Port of Koper - Multifunctional terminal (VNT)
g) | Port of Koper - Pier two
h) | Debeli Rtič - Cardinal mark
i) | Piran - Cape Madona/Light house
j) | General Hospital Izola (SBI Izola)
k) | Faculty for Maritime studies Portoroz (FPP)
l) | Student dormitory Portoroz
m) | Hotel Bernardin
n) | SMA branch office - Piran
It is up to the supplier to install and esteblish everything in a seamless way (example: there shall be no visible cabeling in operation centers).
All the equipment integreted in the system must be new, not secondhand or refurbished; execpt the the buyers currently owned/used equipment.
The buyers currently owned/used equipment shall be integrated into the new system for added value and augmentation of the system.
II. Buyers currently owned/used equipment:
Bellow is a List of the currently owned and used buyers equipment that must be integrated within the new system.
If the tenderer so chooses he can change the existing buyers owned equipment with a new equivalent equipment for better integration.
1 x | visibility sensor VAISALA,
2 x | SAAB AIS base stations R40 with DGSP module
3 x | pairs of radio-links for redundancy (Cambium PTP 800, programmable frequency, programmable band width),
1 x | Socomec Sharys Elite UPS 120A
3 x | Server rack 42 U | 2019-04-10 | Three existing server racks must be used (see Technical requirements - Introduction, Chapter II. Buyers current owned/used equipment). The dimensions of the racks are: - H: 42U, D: 75 cm, W: 60 CM - SMA Koper: H: 42U, D: 100 cm, W: 60 CM - Slavnik H: 42U, D: 60 cm, W: 60 CM For space availability reasons the SMA has to limit the height of the equipment on SBI Izola to 180 CM (room dimensions H: 180 cm, D: 250 cm, W: 380 cm).
2 x | integrated meteo-sensors (owned by Port of Koper)
1 x | METOCEAN (owned by Port of Koper)
4 x 2 x | antenna poles on Mount Slavnik (2), SBI Izola (1) and Silos (1). antenna poles on SBI Izola (1) and Silos (1) | Changed by the buyer | 2 x antenna poles on SBI Izola (1) and Silos (1)
3 x | Oculus TI (320x240, 60mm fixed thermal lens) / with optional VJT-X20-E BOSCH encoder
1 x | Radar Terma Scanter 5201 (owned by Police)
1 x | Radar Terma Scanter 5202 (owned by Police)
12 x | VHF Radio stations MOTOTRBO DM4400 | 17.05.2019 | The requirement is withdrawn.
1 x | LDS - Laser Docking System | 10.04.2019 | Yes, the supplier has to integrate the "Buyers currently owned/used equipment". The supplier may also replace the used equipment with new one, with the same or better performances due e.g. easier integration with NO costs to the buyer. Data from the sensor must be shown in the HMI and should be switchable.
1 x | LSR - Laser Ranging Sytem
III. Definitions:
Throughout this Technical Requirements document, the following definitions are used:
Buyer: | the party issuing the Call for Tender that intends to purchase the system as described in the Call for Tender.
Tenderer: | the party that is making an offer for the said system.
Supplier: | the successful Tenderer, i.e. the party that the Buyer awards the contract to.
Shall, must: | denotes a mandatory requirement.
Should: | denotes a requirement that is desirable, but not mandatory.
Operator: | an Operator, the main user of the system.
Supervisor: | an operator with the responsibility of managing the whole system operations. This means a supervisor can do anything a regular operator can.
Observer: | a person that has viewing only access to the system, without the rights to change data and settings of the system.
Maintenance engineer: | an end-user employee responsible for the operational availability and configuration of the system. A Maintenance Engineer can do anything a Supervisor can. This is necessary for the maintenance engineer to be able troubleshoot the system.
User: | anyone with the appropriate authorizations to use the system
IV. Requirements and Compliance:
Text in italic font represents background information.
Some requirements look similar but have specific difference. This difference is underlined where necessary as an aid to understanding.
A regular font denotes requirements for which compliance shall be explained by the tenderer in the "Remarks" column.
Tenderer shall give the references (Ref. column) to relevant documentation in support of the compliance statements in the remarks column.
If hardware is part of the requirement, also Manufacturer, Model and quantity of equipmnent shall be provided in the Remarks column.
If software is part of the requirement, also Producer, Brand name, Version and quantity of software shall be provided in the Remarks column.
All requirements are expressed in minimum (if not otherwise stated), the tenderer can offer more if it is needed to satisfy the tender conditions.
All used standards and IALA references in the technical documentation always mean the last edition.
The tenderer must be a IALA Industrial Member, for which they shall hold a certificate for the current year (2019).
V. Verifying the compliance with requirements by the buyer:
Each requirment (title with under points) is marked with a denomination about how and when the complinace will be verified by the buyer.
Through this system it is the intention of the buyer to validate the given statements, that can or can not be validated at a determined time
(example: functionality of equipment until it is mounted, obtaining mandatory permissions, by self assertion of the buyer, etc.)
As such, it does not exonerate the tenderer from fulfilling the requirements given in the call for tender.
Each "remarks and references column (field)" must still be filled-in by the tenderer, regardless of the verification marking.
RTO: | Compliance is checked by the buyer when reviewing the offer. Documents proving the specific compliance must be included in the offer documentation.
VRC: | Compliance is verified by the buyer when visiting the reference control center. So the buyer can verify before installation that the offered system shall be compliant in practice and satisfies the buyers needs in the call for tender.
TOS: | Compliance is verified by the buyer on take over of the system. Because of the nature of the requirement it must be verified at the time of "take over" to see if the system works properly and as offered in the call for tender.
The buyer has the possibility of combining several types of conformity verifications/validations, to better satisfy the confirmation/compliance.
As such, the denominations will be separated by the symbol " / " that shall mean "and".
VI. Redundancy center:
A redundancy center shall be established at the Faculty for Maritime studies in Portoroz or other location designeted by the buyer .
It shall be the porposue of the redundancy center to function as a secondary Center for Traffic Control and Management in Emergency
Situations at Sea, trainning center, analytic hub and simulation center for all operations in the crisis management system.
The supplier shall have to establish the aforementioned redundncy center in conjunction with the main one.
The redundancy center shall mirror an operators workstation from the main office in functionality and use, and accommodate two crisis managers.
The redundancy center shall be able to operate independently, even if main office center is Out Of Order (or total loss, etc.).
The redundancy center shall keep the same traffic data as the SMA main office.
VII. Connectivity with the other systems:
The system shall have to process and integrate radar video of Police owned radars on sites Hotel Bernardin and Port of Koper - Silos;
exchange AIS data with MARES regional network. Also process and integrate data from meteo-sensors owned by Port of Koper.
The system shall have VMS data integration. |  | 29.04.2019 | NAF gateway adress will be avialable by Ministry of Agriculture, Forestry and Food. Stream will be in Fisheries standard for Electronic Data Transmission (NAF format - http://www.naf-format.org/data.htm). System will manage initially only Slovenian fishing vessels (less than 100), with developments on EU level also exchange of data for Croation and Italian Vessels is expected.
The system shall export data to users that are using "Transas NH Remote terminal". |  | 29.04.2019 | Remote Terminals receive target data and videos over TCP/IP. Description of the specific used formats will be shared with the successful tenderer after the contract granting. Removal of possible limitations for data exchange on the side of external users of Transas NH Remote terminal is not subject of this tender. Description: The Navi-Harbour Remote Terminal is a (Transas/Wartsila) stand-alone product and always a single-console terminal. The remote terminal only displays information supplied by the sensors of the system which it is connected to. It has no sensor control or target tracking functions. The remote terminal is connected to the central Navi-Harbour/Navi-Monitor/AIS-Monitor component and receives the following data on all the ships in the real-time mode: data on position and motion parameters, identification information. This data is used for compiling a remote terminal targets table. The Remote Terminal can be connected to several Navi-Harbour, Navi-Monitor, AIS-Monitor systems. The Remote Terminal sensor system provides for the following sensors:radars (for displaying radar video only), direction finders, weather stations, remote VTS systems: Transas VTS – CSS Remote Interface – Type 1 (central components of the Navi-Harbour, Navi-Monitor and AIS-Monitor systems).
For exchange of data with other systems the provided system shall be interoperable using standards that are used by EMSA and with
maritime integrated surveillance CISE adopted standards ( https://webgate.ec.europa.eu/maritimeforum/cise ).
VIII. Clarifications:
Clarification to potential bidder questions are given in the columns marked "Clarification", in the column "Question date" it is specified when the
question was given to the buyer. Lines are marked in yellow to simplify that a correction or explanation was made.
In the same manner the buyer will give "Buyer clarification" explenations.
To make the following of clarifications and changes to the technical documentation easier (due to the many changes made since the start of
the tender), the changes done before in "rev1. and rev2." shall be marked and highlited with a "light blue" highlight.

## 1 System
ýþ | ID | Requirement | Verification | Remarks | Ref. | Question date: | Clarification
| - | 1 System
1.1 General
o | 1_0001 | The system shall be capable of accommodating any operational change of the area of interest after being installed, for instance a physical change in layout, or a change in the traffic management procedures or rules. | TOS
o | 1_0002 | The design principle of the system shall permit system and modular enhancements. | TOS
o | 1_0003 | In case of a failure of a component of a VTMIS, the failure shall not provide wrong data which could impact safety. | TOS
o | 1_0004 | The system shall be self-restartable. The system shall be self-restartable or restartable by human input. | TOS |  |  | 2019-04-29 | The SMA accepts the proposal regarding the "restartability of the system" and replaces the requirement text with: "The system shall be self-restartable or restartable by human input."
o | 1_0005 | The restart of the system shall include the restoration of pertinent information on actual traffic and system performance. | TOS
o | 1_0006 | The system shall have adequate immunity to adverse effects such as: | TOS
|  | 1) radio interference, including that produced by standard navigation, telecommunications and radar facilities (including airborne equipment); | TOS
|  | 2) signal reflections and shadowing caused by vessels or other raised obstacles (fixed or temporary) in the vicinity | TOS
o | 1_0007 | Those elements of the VTMIS which require the use of radio spectrum shall operate in properly allocated frequency bands in accordance with appropriate national and international radio regulations. | RTO/TOS
o | 1_0008 | The system shall allow for a reversion to adequate back-up procedures if failures in excess of the operationally significant period occur. | TOS
o | 1_0009 | Operationally significant failures in the system shall be clearly indicated (audio and visual) to any affected user. | TOS
o | 1_0010 | The offered system shall be of well proven technology, and in operational use with other customers. The Tenderer shall provide a reference list of relevant installation, including contact details of references in the proposal. | RTO
| - | 1.2 Degradation modes
o | 1_0011 | Equipment which shows control data shall both be fail-safe and fail-soft. | TOS
Note: The term "fail-safe" in this context means that sufficient redundancy is provided to carry data to the display equipment to permit some components of the equipment to fail without any resultant loss of data displayed. The term "fail-soft" means that the system is so designed that, even if equipment fails to the extent that loss of some data occurs, sufficient data remain on the display to enable the operator to continue operation without assistance of the computer.
o | 1_0012 | The system shall be designed in such a way that the display of radar video is not dependent on the availability of the central server computers. In case the central servers fail the radar video will continue to be presented on the operator HMI. | TOS
o | 1_0013 | The system shall be designed in such a way that if one or more sensors fail, the system continues to operate while making maximum use of the data from the remaining sensors. | TOS
o | 1_0014 | The system shall be designed in such a way that if one or more external interfaces fail, the system continues to operate. | VRC/TOS
o | 1_0015 | Loss and restoration of redundancy shall not affect the operational use of the system. In particular, a switch over between sensor fusion servers shall not lead to label loss at the operator working positions. | TOS
| - | 1.3 System Design |  |  |  | 2019-05-02 | ID 1_0020 was added to provide tenderers with a more comprehensive and clear system design about placement in the three main location where operational work will be held.
o | 1_0016 | The Tenderer shall describe which measures are taken to ensure that system availability requirements are met. | RTO
o | 1_0017 | The design shall enable the implementation of multiple traffic centers, allowing one traffic center to handle the responsibilities of another center when needed. | RTO
o | 1_0018 | The tenderer shall prepare a technical description (Detailed design) of each site equipment and data flows with block diagrams. | RTO
o | 1_0019 | All components of the system shall use GPS time synchronization, UTC shall be used. | RTO
o | 1_0020 | Space distribution: | - |  |  | Added by the buyer | The SMA ads the bellow plan as part of the answer to a question given by a tenderer on the 02.05.2019

## 2 Surveillance
ýþ | ID | Requirement | Verification | Remarks | Ref. | Question date: | Clarification
2 Surveillance
2.1 General
o | 2_0001 | The system shall support the use of Electronic Navigation Charts (ENC) in S-57 and S-63 format; and GEOTIF and GIS layers. | VRC/TOS
|  | Note: The software used by operators for traffic monitoring must be dedicated, not web interface. Remote display shall be made possible through web interfaces, as dictated in title 5.8. The software used by operators for traffic monitoring must be dedicated, not web interface. Remote display shall be made possible through web interfaces or dedicated software, as dictated in title 5.8. | RTO/VRC/TOS |  |  | Changed by the buyer | The SMA changes the requirement to: The software used by operators for traffic monitoring must be dedicated, not web interface. Remote display shall be made possible through web interfaces or dedicated software, as dictated in title 5.8.
2.2 Non-cooperative Sensors
2.2.1 General
o | 2_0002 | The non-cooperative surveillance sensors shall determine the position of any vessel in its area of interest. | TOS
|  | 2.2.2 Radar sensor |  |  |  | 06.05.2019 | Q: "For radar requirements please state the target type and detection range required …"; A: The requested information is specified in title 2.2.2 and its under titels. // The SMA retains its view (requirement) about the technical requirements for the Radar sensor.
o | 2_0003 | The radar system shall be compliant with the requirements of IALA VTS Manual and IALA Guideline No.1111 for at least Basic Radar Capability. | RTO
o | 2_0004 | The radar outdoor equipment shall be capable of operating under maximum wind speeds (3-second gust) of 30 m/s. | RTO
o | 2_0005 | The radar system shall operate in the X-band, between 9.0 GHz and 9.5 GHz. | RTO
o | 2_0006 | Each redundant channel of the radar system shall be able to operate at full performance. | TOS |  |  | 12.04.2019 | It is up to the supplier to ensure that the requirement is fulfilled as per requirements in 2_0027, how this is achieved doesn't matter to the buyer.
o | 2_0007 | The radar system shall have the following capabilities: Target and small target detection, Oil Spill Detection, Wave and Surface current monitoring. | RTO
2.2.2.1 Coverage
o | 2_0008 | The minimum detection range shall be at least 12Nm. | TOS
| - | 2.2.2.2 Target detection
o | 2_0009 | For each scan of the radar antenna, all targets of interest, shall be detected and displayed in accordance with this specification (Title 4.). | TOS
2.2.2.3 Radar resolution
o | 2_0010 | The radar shall be able to resolve targets in accordance with IALA Guideline 1111. | RTO
2.2.2.4 Radar transceiver
o | 2_0011 | The radar shall take measures to prevent interference from transmissions by other radars in the same frequency band. | TOS
2.2.2.4.1 Pulse compression radar (solid state)
o | 2_0012 | To maintain nearby echo signals within the dynamic range of the receiver, the RADAR Subsystem shall be equipped with a digitally programmable Sensitivity Time Control (STC) capability which will vary the receiver's sensitivity with time. | RTO
o | 2_0013 | The RADAR transmitter shall have the possibility to have configurable STC sectors. | RTO
o | 2_0014 | Multiple sectors shall be definable to a resolution of 0.9 degree or better with a minimum width of 10 degrees or better. | RTO
o | 2_0015 | Up to four different STC schedules shall be available for radar optimization and could be used in different sectors. | RTO
o | 2_0016 | The STC shall prevent saturation, attendant pulse stretching, and loss of targets. | RTO
o | 2_0017 | The STC initial value and decrease rate shall be adjustable to accommodate different tower heights and clutter environments. | RTO
o | 2_0018 | The receiver bandwidth shall be adequate to meet the radar subsystem performance requirements. | RTO
o | 2_0019 | The receiver dynamic ranges shall be at least 80 dB. | RTO
o | 2_0020 | The receiver noise figure shall not exceed: 2.5 dB nominal and overall ≤4.7 dB (0-55°C) | RTO
2.2.2.5 Radar antenna
o | 2_0021 | The radar antenna shall be matched to the characteristics of the radar transceiver. The antenna must be covered with a suitable dome. | RTO
o | 2_0022 | The antenna shall provide the specified performance over the entire range of specified environmental conditions specified herein. | RTO
o | 2_0023 | All components associated with the antenna shall be sealed to prevent the entrance of moisture. | RTO
o | 2_0024 | Drain holes and means of eliminating moisture shall be incorporated as appropriate. | TOS
o | 2_0025 | Protection shall be provided for components that are subject to physical damage or to damage from RF energy or lightning. | TOS
o | 2_0026 | Safety circuits shall be incorporated to automatically shut down the radar antenna unit under abnormal operating conditions such as may cause serious damage, e.g. bearing failure, low oil level, and overloading of the drive motor. | TOS
o | 2_0027 | Polarisation of the antenna shall be adequate for: Target and small target radar detection, Oil Spill Detection, Wave and Surface current monitoring. | RTO/TOS
2.2.2.6 Radar antenna turning unit
o | 2_0028 | Active waveguide drying or pressuring should be applied. | TOS
o | 2_0029 | The antenna shall be able to handle the maximum RF power levels emitted by the radar | TOS
o | 2_0030 | The antenna shall use a single channel rotary joint | RTO
2.2.2.7 Radar environmental conditions
o | 2_0031 | Radar equipment that is to be installed outdoors shall be designed to operate from -25°C to +55°C, and relative humidity up to 95% non-condensing. | RTO
2.2.2.8 Radar service monitoring
o | 2_0032 | The radar shall monitor essential radar operation parameters. This includes: | TOS
1) Antenna turning status
2) Transmitter power
3) Receiver noise figure
4) Transmitter/receiver failure
2.2.2.9 Radar locations
o | 2_0033 | Radars shall look perpendicular to waterways. Radar siting shall be performed such that full operational coverage is maintained. | TOS
Note: Planed location of radar(s) system is SBI Izola, or a location designated by the buyer.
2.2.2.10 Radar pedestals and towers
o | 2_0034 | Provisions shall be made for fully supporting the rotating portions of the antenna to allow disassembly of components from the pedestal. | TOS
o | 2_0035 | The antenna assembly and its components shall be designed and constructed for in-place maintenance and repair. | TOS
2.2.3 Radar video extraction
o | 2_0036 | The system shall enable the maintenance engineer to configure clutter suppression behavior of the video extractions | TOS
o | 2_0037 | The radar video extraction shall automatically adapt clutter suppression parameters to changes in the environment such as passing rain showers. | TOS
o | 2_0038 | The system shall enable the maintenance engineer to define areas where radar video is disabled | TOS
|  | 2.2.4 Oil spill detection (OSD) module: |  |  |  | 06.05.2019 and 03.05.2019 | Standalone and combined systems are acceptable. Used radar(s) shall be solid state.
o | 2_0039 | It shall be possible to overlay OSD image onto the current traffic display | TOS
o | 2_0040 | The system shall be able to visualize the potential vectors of patches of oil | TOS
o | 2_0041 | Is shall be possible to Highlight the outline of the oil slick | TOS
o | 2_0042 | Manual setting of presumed thickness of oil patch for greater accuracy in calculating the volume of oil shall be possible | TOS
o | 2_0043 | The following oil patch area data shall be recordable - area, date and time, geographical position of the patch barycentre, speed and direction | TOS
o | 2_0044 | Automated calculation of the oil spot area in Km² or m² shall be possible | TOS
o | 2_0045 | The system shall computed calculations of the oil spot volume | TOS
o | 2_0046 | OSD target data (Range/Bearing, Speed/Course and Latitude/Longitude) | TOS
o | 2_0047 | The system shall do Oil spill, surface currents, wave an small target detection (HW + SW) | TOS
o | 2_0048 | The system shall be able to create a simulated oil spill for training, exercise and analytic purposes. | TOS
2.3 Tracking
o | 2_0049 | A regular track shall have the following properties: identity, type, length, width, draught, position,speed, course, heading, status | VRC/TOS
o | 2_0050 | If a track is not identified by AIS, its type shall be one of the following: identified, unidentified, buoy | TOS
o | 2_0051 | A track shall have one of the following tracking status values: Tentative, Confirmed, Dead-reckoned, Lost, Unreliable | TOS |  |  | 29.04.2019 | An "unreliable track" is a track for which data is not accurate or some data is lost during receiving.
o | 2_0052 | A track to which AIS data contributes shall have the following additional properties: MMSI number, IMO number, Call sign, Name, Cargo type, Navigation status, Destination, AtoN type, AtoN virtual, AtoN off-position, Secure AIS group | TOS
2.4 Sensor fusion
o | 2_0053 | The sensor fusion subsystem shall keep track of changes in the environment and automatically adapt to these changes, e.g. local rain showers and clutter. | TOS
o | 2_0054 | The sensor fusion subsystem shall provide quality measures for each output track that show the reliability of the track. | TOS
o | 2_0055 | The sensor fusion subsystem shall be designed to take advantage of multiple sensor coverage of targets by radars and AIS. In particular, the position accuracy shall be better than the position accuracy of each sensor separately. | TOS
o | 2_0056 | The sensor fusion subsystem shall provide processing to maintain separation of closely spaced objects. | TOS
o | 2_0057 | The sensor fusion subsystem shall take quality measures of AIS data into account in the processing of data of these sensors | TOS
2.4.1 Track output
o | 2_0058 | The system shall be capable of sending out fused tracks in Inter-VTS Exchange Format (IVEF). | VRC/TOS
2.5 Identification
o | 2_0059 | Tracks shall be identified through one of the following: Sailing plan, AIS plan or manual plan. | TOS
o | 2_0060 | If AIS data is available, the corresponding track shall automatically be identified with that AIS data | TOS
o | 2_0061 | For manual identification the system shall require a vessel name from the operator. | TOS
o | 2_0062 | The system shall enable the operator to create a manual plan before the vessel concerned is in the area of interest | TOS
o | 2_0063 | The system shall enable the operator to manually identify a track by: 1) dragging a sailing plan from a plan list and drop it on a track, or 2) calling a pop-up list from the track and selecting an available identification from this list. This list shall only include identifications that are not already assigned to other tracks. | TOS
o | 2_0064 | The system shall enable the operator to manually terminate the identification of a track. | TOS
o | 2_0065 | The system shall enable the operator to exchange the identification of two tracks, regardless of their identification status. | TOS
2.5.1 Identification without an VTMIS
o | 2_0066 | Identification of tracks with plans shall be based on the following keys: MMSI Number, IMO number or ENI Number | VRC/TOS
o | 2_0067 | The system shall enable the maintenance engineer to configure the priority and exclusion of these key types | TOS
o | 2_0068 | If two or more keys of the same priority are defined and available, correlation between track data and plan data shall only be performed in case that all keys of the same priority correlate. | TOS
2.5.2 Identification Conflict Resolution
o | 2_0069 | If a track is already linked to a plan, and a different track is identified by AIS with the same MMSI number, then the system shall warn the operator by flagging an identification conflict. | TOS
o | 2_0070 | The system shall enable the operator to confirm the identity of the tracks, resulting in two tracks with different plans assigned to them that have the same MMSI number. | TOS
o | 2_0071 | As long as the conflict is not resolved, the symbols of the conflicting tracks are shown connected with a line. | TOS
2.5.3 Interface with VTMIS
o | 2_0072 | The system shall have an interface with the VTMIS. | VRC/TOS
o | 2_0073 | Data from the VTMIS shall be visualized in the track label and the arrival and departure lists. | TOS
2.6 Other Sensors
|  | 2.6.1 Radio Direction Finder |  |  |  | 06.05.2019 | The SMA retains its view (requirement) about the technical specifications requirement of the RDF system.
o | 2_0074 | The radio direction finder system shall be compliant with the requirements of IALA 1111 - with "Standard" Level of Capability. | RTO
o | 2_0075 | The radio direction finder shall operate in the following frequency bands: | RTO
- All 19 Cospas-Sarsat frequencies between 406.022 and 410.000 MHz;
- Marine VHF from 156.000 MHz to 162.025 MHz including channel 16;
- Civil VHF air band from 118.000 MHz to 123.999 MHz, including the international emergency frequency of 121.500 MHz;
|  | - Military air band from 240.000 MHz to 245.975 MHz including the military emergency frequency of 243.000 MHz. |  |  |  | 06.05.2019 | The SMA retains its view (requirement) about MIL bands.
o | 2_0076 | The radio direction finder system shall be compliant with the following features: | RTO/TOS
- Fast frequency monitoring by scanning of up to 8 selectable frequencies in less than 2 seconds and scan of entire marine ship band in approximately 3 seconds;
- Extreme compact, rugged and light-weight DF antenna for use in maritime weather conditions;
- External lightning protection;
- The bearing information from transmitters shall be correlated with the corresponding radar target and AIS-position information;
- Two or more RDF antennas on different locations shall locate a ship’s exact position by triangulation.
o | 2_0077 | The radio direction finder system shall be compliant with following specifications: | RTO
- Doppler-principle method of bearing;
|  | - Bearing accuracy of ±3° RMS and Internal resolution of 1°; |  |  |  | 06.05.2019 | The SMA retains its view (requirement) about Bearing accuracy.
- Sensitivity for VHF, UHF at < 100nV and for Cospas-Sarsat 406.000 MHz at < 150nV;
- Response time at ≤ 50 ms (with sufficient reception field strength);
- Maintenance free with no moving parts.
o | 2_0078 | One RDF reciver shall be provided. Model shall be like the Rhotheta RT800 or better. One or more RDF reciver(s) should be provided. Model shall be like the Rhotheta RT800 or better. | RTO |  |  | 06.05.2019 | The SMA accepts the proposal regarding the "quantity of RDF" and replaces the requirement text with: "One or more RDF reciver(s) should be provided. Model shall be like the Rhotheta RT800 or better."
|  | 2.6.2 AIS Base Station |  |  |  | 06.05.2019 | The SMA retains its view (requirement) about the technical specifications requirement of the AIS base stations.
o | 2_0079 | Min. two AIS base station systems shall be provided and compliant with the requirements of IALA 1111 (like the SAAB AIS base stations R40 with DGSP module or ELMAN ABT-1103-WR3 or better) | RTO
o | 2_0080 | The AIS base station system shall be compliant with the following features: | RTO
- Full remote configuration and monitoring;
- Advanced Windows based configuration and monitoring tool software;
- Transmission of AIS messages;
- Integrated DGPS;
- Sending of GPS corrections and weather information;
- Advanced evaluation of the AIS Data Link status such as SNR, RSSI, link load etc.;
|  | Channel management via DSC;. - Channel managment; |  |  |  | 12.04.2019 | The SMA accepts the proposal regarding the "DSC" and replaces the requirement text with: "- Channel managment;"
- Reception of all applicable AIS messages including Class B reports;
- Built in NTP-server support
- Embedded Base Station Controller, enhancing functionality and flexibility.
o | 2_0081 | The AIS base station system shall be compliant with the following standard: | RTO
- Type approved according to IEC 62320-1, IEC 61162-1, IEC 61162-2, IEC 61993-2 and ITU M-1371-4 for AIS Base Stations;
- Version compliant to IALA Recommendation A-124.
o | 2_0082 | The AIS base station system shall support the following: | RTO
- Several external interfaces available for monitoring and control of the AIS Base Station, such as RS232, RS422 and Ethernet;
|  | - VDES and STM; |  |  |  | 12.04.2019 and 29.04.2019 | The requirement is withdrawn.
- VDM Message n. 20, FSR in VSI message (AIS base stations / network)
- Autonomous channel management capability for different geographical areas;
- Repeater functionality including repeat filtering;
- Option for silent mode;
- Built in support for automatic transmission of AtoN reports;
- Special periodic repeat functionality of received AtoN reports.
- AIS Processor PC in Portorož and URSP, AIS antenna + DGNSS antenna/controller.
o | 2_0083 | Cabling shall be IMO Safety Nav Circular 227: RG-214 compliant. | RTO
2.6.3 CCTV Cameras
o | 2_0084 | Min. four CCTV cameras shall be provided. At least one Long-range daytime and one Medium-range daytime CCTV camera and two thermal CCTV cameras. | RTO/TOS
The CCTV cameras shall be compliant with the requirements of IALA.
The CCTV camera system shall have a manual mode and the Line Of Sight (LOS) is indicated on the system with a sighting line.
The system shall be fully operational within less than 10 minutes of its activation.
The system can operate with one of the cameras installed in case the other camera (thermal or day) is uninstalled for maintenance / repair.
The system shall have Anti-fog and image stabilization capabilities.
CCTV thermal cameras system shall be of an un-cooled thermal type.
Cameras shall be either combined thermal/day or each of the four separate
o | 2_0085 | The CCTV cameras shall be connected to the radar and AIS systems (autofocus/autotracking). | TOS
o | 2_0086 | The CCTV cameras shall be suitable for harsh marine external conditions and the control system must be able to control the camera in an extremely strong wind, violent storm (10Bf up to 32.6 m/s). | RTO
o | 2_0087 | The CCTV cameras should have a lenses wiper. | RTO
o | 2_0088 | The CCTV cameras shall be pan/tilt controllable. | RTO
The cameras shall be installed on an adjustable base offering pan, tilt and zoom function.
The capabilities of the Pan-Tilt Base shall be at a minimum:
- Azimuth Range: 360°, continuous Vertical range (Elevation Range): at least ± 90°
|  | Azimuth Velocity: Minimum ≤ 0.02 ° / sec, maximum ≥ 75 ° / sec. Minimum 0.02 ° / sec, maximum 60 ° / sec |  |  |  | 12.04.2019 | The SMA accepts the proposal regarding the "Azimuth Velocity" and replaces the requirement text with: "Minimum 0.02 ° / sec, maximum 60 ° / sec".
|  | Vertical speed (Elevation Velocity): Minimum ≤ 0.02 ° / sec, maximum ≥ 75 ° / sec. Minimum 0.02 ° / sec, maximum 60 ° / sec |  |  |  | 12.04.2019 | The SMA accepts the proposal regarding the "Vertical speed" and replaces the requirement text with: "Minimum 0.02 ° / sec, maximum 60 ° / sec"
|  | Repeatability: 0.002 °. 0.05° |  |  |  | 12.04.2019 | The SMA accepts the proposal regarding the "Repeatability" and replaces the requirement text with: "0.05°"
- Position encoders shall be optical and shall provide absolute positioning feedback
- The sensors (Daytime and IR) must be separate detachable from the system
o | 2_0089 | The Medium-range daytime CCTV camera shall be compliant with the following minimum requirements: | RTO |  |  | 06.05.2019 | The SMA retains its view (requirement) about the technical specifications requirement for the Medium-range daytime camera.
- Full HD Resolution 1920x1080.
- Sensitivity (color): ≤ 0.01 lux
- Sensitivity (monochrome) : ≤ 0.003 lux
- Focal length of lens (without added range extender) of at least 750mm
- Optical zoom (continuous) without adding range extender: at least 35x
- Have automatic and manual focus
- Wide dynamic range; > 100 dB
- Protection rating (camera): IP67;
|  | - Inverted mounting shall be supported (software selectable); |  |  |  | 12.04.2019 | The requirement is withdrawn.
- Electronic image stabilization;
- Temperature range: from -30°C to 65°C;
- Corrosion, Salt Fog resistance
o | 2_0090 | Medium-range Daytime CCTV cameras shall enable detection of: | TOS
- a 100 meter LOA ship on a distance of at least 15 nautical miles;
- a 8 meter LOA boat on a distance of at least 6 nautical miles;
- to read a text of a height of 15" or 38,1 cm on a distance of 3 nautical miles.
o | 2_0091 | The Long-range daytime CCTV cameras shall be compliant with the following minimum requirements: | RTO |  |  | 06.05.2019 | The SMA retains its view (requirement) about the technical specifications requirement for the long-range daytime camera.
- Resolution 1920x1080;
- 16.7mm to 1000mm zoom lens,
|  | - 2X extender (33.4-2000 mm); |  |  |  | 12.04.2019 | The SMA retains its view (requirement) that a combination of "extender + Gyro-stabilization" is the best solution to monitor its AOR.
- Optical zoom: 60X (120X with extender inserted);
- Protection rating (camera): IP67;
|  | - Gyro-stabilized lens; |  |  |  | 12.04.2019 | The SMA retains its view (requirement) that a combination of "extender + Gyro-stabilization" is the best solution to monitor its AOR.
- Temperature range: from -30°C to 65°C;
- Corrosion, Salt Fog resistance: IP67.
o | 2_0092 | Long-range Daytime CCTV cameras shall enable detection of: | TOS
- a 100 meter LOA ship on a distance of at least 20 nautical miles;
- a 8 meter LOA boat on a distance of at least 10 nautical miles;
- to read a text of a height of 15" or 38,1 cm on a distance of 5 nautical miles.
o | 2_0093 | The thermal CCTV cameras shall be compliant with the following minimum requirements: | RTO |  |  | 06.05.2019 | The SMA retains its view (requirement) about the technical specifications requirement for the thermal cameras.
- Sensor resolution: at least 640x480 pixels.
- Spectral range: Between 7 - 14 μm
- The thermal detector is of a un-cooled microbolometer type
- Thermal Sensitivity Sensor: ≤ 50 mK
- Focal length of lens of at least 200mm
- Optical zoom: at least 9x
- MTBF: > 15000 hours
- Have automatic and manual focus
- Protection rating (camera): IP67;
- Electronic image stabilization;
- NEMA TS2 Temperature range: from -30°C to 65°C;
o | 2_0094 | Thermal CCTV cameras shall enable detection of: | TOS
- a 100 meter LOA ship on a distance of at least 15 nautical miles;
- a 8 meter LOA boat on a distance of at least 5 nautical miles;
2.6.4 Weather Station
o | 2_0095 | The meteorological data system shall provide the following data: Wind Speed & Direction, Air Temperature & Humidity, Barometric Pressure and Dew Point, Water temperature, Water current speed & direction, Wave height, direction & period. | RTO |  |  | 10.04.2019 and 24.04.2019 | The tenderer has to offer an appropriate wave direction and period sensor. // The wave direction and period sensor shall have a fixed installation on a metal construction.
o | 2_0096 | The meteorological data system shall support the following: | RTO |  |  | 06.05.2019 | The SMA retains its view (requirement) about the technical specifications requirement of the Weather Station.
- meteorological data configuration software;
- meteorological data logging/visualisation software;
- Selectable ASCII (like: RS232, RS422, RS485) or SDI-12.
The meteorological sensors shall have the following specifications (output rate - up to 10HZ and Rolling average - 1, 2, 10 min and Gust - 3s):
1. Wind Speed register type approval (min. 3 pcs shall be procured - recommended; WindObserver II)
• Range: 0 to 60 m/s
• response time 250 ms
• accuracy: ±2%
• Ultrasonic type (no moving parts)
• Operation temperature -20°..+60°C
• With heater (–40°C+60°C)
• Moisture protection IP66
• Humidity 10..99% RH
2. Wind Direction (min. 3 pcs)
• Azimuth: 0 to 359°
• Response time: 250 ms
• Accuracy: ±2°
• Ultrasonic type (no moving parts)
• Operation temperature -20°..+60°C
• With heater (–40°C+60°C)
• Moisture protection IP66
• Humidity 10..99% RH
3. Air temperature (min. 3 pcs)
• Range: -40 to + 100 °C
• Accuracy ±0.1 °C
4. Barometric pressure (min. 3 pcs)
• Range: 800 to 1100 hPa
• Accuracy: -/+0.25 hPa
• Resolution 0.01 hPa
• Long term stability of 0.1 hPa/annum
• Temperature range –40°C..70°C
5. Relative humidity (min. 3 pcs)
• Range 0 to 100 %RH
• Accuracy ±0,5% RH
|  | 6. Visibility (min. 1 pcs) |  |  |  | 10.04.2019 | There shall be a stand-alone version only.
• Range: 10 to 10000 meters
• Resolution 1meter or 10 meter (selectable)
• Accuracy: ±5% @ 1500 mtr (≤4.5% at 600m, ≤5.1% at 2km, ≤20% at 30km ≤5.0% at 1,500m, ≤12.5% at 15km)
• Forward scatter principle
• IP66/IP67
7. Rainfall (min. 1 pcs)
• Using Tipping bucket principle
• Collector Surface 400 cm2 ± 1 cm2
• Resolution: 0.2 mm Accuracy: ± 3% over 25 mm/hr to 200 mm/hr, ± 6% to 500 mm/hr
• Heating optional
• Temperature Operating 0° to +50°C, Storage –10°to +60°C
• Humidity Operating <10% to 100%, Storage <0% to 100%
All Meteo-sensors shall have standard NMEA output for data retrieval.
|  | 8. Tidal sensor (min. 1 pcs) |  |  |  | 10.04.2019 | No, it is up to the tenderer to offer an appropriate tidal sensor.
o | 2_0097 | The meteorological data system shall have an operational temperature between -30 and +60 deg C. | RTO
o | 2_0098 | The anemometer shall carry a Lloyd's Register Type Approval. | RTO
2.6.5 Visibility Sensor
o | 2_0099 | The visibility sensor shall provide following four types of precipitation: rain, drizzle, mixed rain/snow, snow; | RTO
o | 2_0100 | The visibility sensor measuring principle shall be forward scatter, with an accuracy of ±10% or better; | RTO
o | 2_0101 | The visibility sensor shall be able to detect fog, mist, haze (smoke, sand) or clear weather; | RTO
o | 2_0102 | The visibility sensor operation temperature range shall be between -40 and +55 °C. | RTO
|  | 2.6.6 GMDSS VHF & DSC Coast Radio Station |  |  |  | 06.05.2019 | Q: "What are the operational requirements for the VHF system…"; A: The requirements are specified in title 2.6.6.
o | 2_0103 | The Coast radio stations shall be ITU and GMDSS compliant. | RTO
o | 2_0104 | 12 pcs Coast radio stations shall be 19" rack mount, height each 2U or 12U height for 6 radio stations. | RTO
2 pcs Desk mounted, Coast radio stations shall be procured, and directly connected to antennas on roof of SMA main office. Stations shall have remote handsets; wireless preferred. (Like: Raymarine Ray63, Simrad RS40)
o | 2_0105 | The Coast radio stations shall be compliant with the following requirements: | RTO
- Voice over IP and Remote-control over IP (including alarms);
- Built-in DSC modem;
- Specifically designed and manufactured for 24/7 operation;
- Proven and tested for operation under harsh environments;
- All international marine channels;
- Operating modes: Duplex, Semi-Duplex, Simplex;
|  | - Operating temperature level: -10 to +60 deg C.; |  |  |  | 29.04.2019 | Requirement 8_0001 is a generalization for indoor equipment that is not specifically assigned a temperature threshold by the buyer; due to the adverse elemental circumstances that can happen to equipment on remote sites (like freezing cold on Mount Slavnik, or high summer temperature on SBI) a higher temperature threshold is set for specific equipment.
- Compliance with EN 301 929-1 ETSI; ETS 300 162; ITU radio regulation article S31.13 and app. S15 and S18
|  | - Frequency range/channel spacing: 156-174MHz/12,5-25kHz; |  |  |  | 06.05.2019 | Q: "...please specify number of used channels,…" A: Whole marine VHF band channels.
- VHF dipol antennas with mounting kits, coaxial cables with connectors, coaxial jumpers, coaxial earthing kits, coaxial lightning protection etc.
o | 2_0106 | Cabling shall be IMO Safety Nav Circular 227: RG-214 compliant. | RTO
o | 2_0107 | The Coast radio stations system shall be able to record and replay all radio communication (analog and digital). | RTO/TOS
o | 2_0108 | The system shall allow recording of operator voice messages and shall be able to broadcast publicly the recorded messages in a certain time interval and selected radio channel. | RTO/TOS
o | 2_0109 | The Coast radio stations system shall be equipped with at least five hardware operator's consoles with: | RTO/TOS
- inbuilt speakers;
- PTT and "feet" switches;
- desk microphone and head-set;
- console and interface shall be configurable;
- display shall be vertical or tiltable
o | 2_0110 | The Coast radio stations antennas shall have the following specifications: | RTO |  |  | 12.04.2019 | Q: Is it allowed to provide a combined antenna solution…; A: No, one-to-one antenna to transceiver configuration is required.
- dipole antenna;
- frequency: 156-174MHz;
- VSWR: 1,5:1;
- Gain: 2dBi (0dBd).
o | 2_0111 | All the necessary antennas shall be mounted on a prepared pole. | TOS
o | 2_0112 | Arrangement of the antennas on the pole shall be so that there will be no mutual negative effects. | TOS
o | 2_0113 | Software interface shall be in Slovene or English language | TOS
o | 2_0114 | Dispacher software interface shall use RoIP (20 users) | RTO |  |  | 06.05.2019 | Q: "...number of operators…"; A: Up to 20 users.
o | 2_0115 | The system shall log and save all received and outgoing DSC communication | RTO/TOS
o | 2_0116 | VHF channels shall be selectable by the user | RTO/TOS
o | 2_0117 | The system shall allow transmission of safety related messages on multiple channels | RTO/TOS
o | 2_0118 | Alerting: | RTO/TOS
a) Alert, sound alarm and display for Distress, Safety, Urgency and Routine DSC msg; which shows at least: MMSI number of sender, position, type od distress, date and time. The position shall also be shown on the traffic image.
b) The system shall show other routine msgs with information about call
c) All alerting, sounding and display allarms shall be different among themself
o | 2_0119 | The system shall automaticly swith to channel recived by DSC | RTO/TOS |  |  | 10.04.2019 | The requirement is withdrawn.
o | 2_0120 | A log list with of selectable filters for time, channel, station number shall be available for all communication | RTO/TOS
o | 2_0121 | For all base stations there must be obvious visual cues for type of msg (receiving/sending), power set of station (1/25W), operational problems of stations | RTO/TOS
o | 2_0122 | The interface shall allow to be expanded to other communication networks | TOS
o | 2_0123 | VoIP telephony shall be supported and integrated in communication consoles/web interface in Traffic Control Center (SMA), Emergency/Crisis/Coordination/Meeting Room (SMA), Redundancy center (Faculty for Maritime studies and in the training center) | TOS
o | 2_0124 | The system shall allow each separete operator to chose the marine VHF communication chanel. The base stations shall start outgoing voice communication after the PPT button is pressed. Obvious visual cues must be shown on the dispatcher interface on all work stations to show outgoing and incomeing communication. | RTO/TOS
o | 2_0125 | Each separate channel and base station shall have volume commands that are set per user preferences. They shall not change on other users interfaces | RTO/TOS
o | 2_0126 | It shall have the possiblity of AGC (Automatic Gain Control) which must be switchable (ON/OFF) | RTO/TOS |  |  | 10.04.2019 | The requirement is withdrawn.
o | 2_0127 | Cues shall be seen when an operator changes volume or other options on the interface | RTO/TOS
o | 2_0128 | BSS (Best Station Selection) shall be a switchable option (ON/OFF) | RTO/TOS
o | 2_0129 | The maintanace enginer shall have the option to adjust extra channels/frequencies on every reciver/transmitter on the stations | TOS
o | 2_0130 | The selected supplier must prepare the necesary documentation and obtain permits for all Coast radios stations including technical solutions (description, scheme, geographical display). | TOS
2.7 Radio links
o | 2_0131 | Frequency in the range between 10 to 13 GHz shall be chosen. | TOS
o | 2_0132 | The required radio link availability must be at least 99,995% | TOS
o | 2_0133 | Antenna diameter shall be max. 30 cm. The antennas must be of high quality with a hard protective cover. Antenna / radio link must be provided with high quality and massive stainless mounts. Antenna diameter shall be max. 60 cm. The antennas must be of high quality with a hard protective cover. Antenna / radio link must be provided with high quality and massive stainless mounts. | RTO |  |  | 15.04.2019 | The SMA accepts the proposal regarding the "maximum size of Radio Links antennas" and replaces the requirement text with: "Antenna diameter shall be max. 60 cm. The antennas must be of high quality with a hard protective cover. Antenna / radio link must be provided with high quality and massive stainless mounts."
o | 2_0134 | Guaranteed reception level shall be: At a transfer speed of 10Mbps, the device must operate at a bit error BER = 10-6 or less | RTO
o | 2_0135 | The required total transfer capacity shall be at least 50 Mbps. Or more if equipment mounted demands higher capacity. | RTO
o | 2_0136 | Suitability for wind speed (wind survival) shall be of at least 200 km/h. | RTO
o | 2_0137 | The supplier must provide the calculation of the quality of the radio link and submit the values in a tabular form. | TOS
o | 2_0138 | The selected supplier must prepare the necesary documentation and obtain permits for all radio links including technical solutions (description, scheme, geographical display of the radio link, surface analysis and influence on the digital link, calculation of transmission quality). | TOS
o | 2_0139 | The data port shall be: 10/100/1000 Ethernet. | RTO
o | 2_0140 | The radio link must enable remote control and control over the Ethernet network. | RTO
o | 2_0141 | Software / interfaces for programming radio link devices must be supplied. Permissions to use the software for configuring radio link devices must be unlimited in time. | RTO
|  | 2.8 DGNSS (RTCM) correction transmission |  |  |  | 06.05.2019 | The SMA retains its view (requirement) about the DGNSS correction.
o | 2_0142 | DGNSS correction transmission equipment (UHF, internet, AIS) with local GNSS reciver station shall be provided (IALA DGNSS, RTCM, RTK). | RTO
o | 2_0143 | UHF antenna frequency range shall be 360 to 470 MHz, vertical polarisation. Max. power shall be 100W. Max. lenght max. 1,5m | RTO
o | 2_0144 | GNSS receiver and antenna: shall receive GPS, GLONASS and GALILEO signals. Operating temperature shall be -40 to 80 celsius. Water resistance shall be min. IP67. GNSS receiver and antenna: shall receive GPS, GLONASS and GALILEO signals. Operating temperature of receiver and antenna shall be -30 to 70 Celsius. Water resistance of outside antenna shall be min. IP67. | RTO |  |  | 10.04.2019 | The SMA accepts the proposal regarding the "wide temperature range" and replaces the requirement text with: "GNSS receiver and antenna: shall receive GPS, GLONASS and GALILEO signals. Operating temperature of receiver and antenna shall be -30 to 70 Celsius. Water resistance of outside antenna shall be min. IP67.
o | 2_0145 | Required hardware and software for proper function must be supplied with the unit. | RTO
2.9 Binoculars and stand
2.9.1 Binoculars
o | 2_0146 | The binoculars shall have the (min.) following specifications: | RTO
- Magnification of 20x or higher
- Objective lens diameter of 120mm or higher
- Eye relief of 15mm or higher
- Exit pupil diameter of 5mm or higher
- Porro prism binocular
- Fully multicoated lenses
- Water & weather resistant
- Fog free/proof
- with mounting base
o | 2_0147 | The binoculars lenses shall be made of Barium Crown glass. | RTO
o | 2_0148 | Binoculars must be suitable for forward observation (sea state, traffic situation in anchorage area, etc.). | RTO
2.9.2 Binoculars stand/mount/pedestal
o | 2_0149 | The binocular stand shall be corrosion resistant and suitable for the supplied binocular (ceiling mount with "telescopic" expandable hand is preferable). | RTO/TOS

## 3 Guidance
ýþ | ID | Requirement | Verification | Remarks | Ref. | Question date: | Clarification
3 Guidance
3.1 Alerting
o | 3_0001 | For the Conflict/Infringement detection, the system shall use the following traffic context information: | TOS
a) Electronic Navigation Chart (ENC) depth data,
b) Restricted areas
c) Guard lines
o | 3_0002 | The output of alert report which shall at least include: | TOS
a) Type of alert
b) Time of alert
c) Identity of targets in alert situation.
o | 3_0003 | Alerts shall be indicated by type in the tracks implicated in the alerts. | TOS
o | 3_0004 | The system shall enable the operator to acknowledge alerts in the label as well as in the alert list | TOS
3.1.1 Anchor Drift Alert
o | 3_0005 | The system shall enable the operator to activate and deactivate anchor watch for individual tracks. | VRC/TOS
o | 3_0006 | The system shall show the anchor watch circle area on a map in a traffic window. | VRC/TOS
o | 3_0007 | The system shall enable the operator to set the size of the anchor watch area for individual tracks. | VRC/TOS
3.1.2 Buoy Drift Alert
o | 3_0008 | The system shall generate a buoy drift alert if the track of a buoy drifts outside its designated area. | TOS
3.1.3 Track Proximity Alert
o | 3_0009 | The system shall enable the operator to activate the proximity alert and set the radius of the alert area. | VRC/TOS
3.1.4 Vessel Collision Alert
o | 3_0010 | The system shall generate a vessel collision alert if the centers of two identified tracks are predicted to be closer than a defined limit within a defined time. | VRC/TOS
o | 3_0011 | At least one of the tracks involved in the alert shall be within a defined vessel collision area for an alert to be generated. | TOS
o | 3_0012 | The system shall enable the operator to activate and deactivate vessel collision alerting for individual tracks. | VRC/TOS
o | 3_0013 | The system shall be able to show vessel collision areas on a map in a traffic window. | TOS
3.1.5 Obstacle Collision Alert
o | 3_0014 | The system shall generate an obstacle collision alert if a track, regardless of its identification status, moves towards a collision area. | TOS
o | 3_0015 | The system shall enable the operator to activate and deactivate individual obstacle collision areas. | TOS
o | 3_0016 | The system shall be able to show obstacle collision areas on a map in a traffic window. | VRC/TOS
3.1.6 Potential Grounding Alert
o | 3_0017 | The system shall generate a potential grounding alert if a track, regardless of its identification status, is in danger of running aground, based on a track's speed, course and draught. | VRC/TOS
o | 3_0018 | If the current draught is unknown, the system shall use a default draught that can be configured by the maintenance engineer. | VRC/TOS
o | 3_0019 | The grounding prediction shall make use of the information contained in the ENCs, including known obstacles and wrecks. | TOS
o | 3_0020 | The system shall enable the maintenance engineer to define areas where grounding prediction is active. | VRC/TOS
o | 3_0021 | The system shall enable the operator to select and deselect any additional tracks for potential grounding alerting. | TOS
o | 3_0022 | Deselected additional tracks shall be treated according to the alert criteria as if they had never been selected. | TOS
o | 3_0023 | Depth contours and obstacles of vessels within a defined angle from the track's course shall be highlighted in displayed ENC maps | TOS |  |  | 15.04.2019 | The requirement is withdrawn.
o | 3_0024 | The system shall enable the operator to activate or de-activate each additional grounding area. The system shall enable the operator to activate or de-activate each grounding area. | VRC/TOS |  |  | 15.04.2019 | The SMA accepts the proposal regarding "grounding areas" and replaces the requirement text with: "The system shall enable the operator to activate or de-activate each grounding area."
3.1.7 Line Crossing Alert
o | 3_0025 | The system shall generate a line crossing alert if a track, regardless of its identification status, crosses an active guard line. | VRC/TOS
o | 3_0026 | The system shall enable the operator to activate and deactivate individual guard lines for one or both directions. | VRC/TOS
o | 3_0027 | The system shall be able to show guard lines on a map in a traffic window. | VRC/TOS
3.1.8 Zone Infringement Alert
o | 3_0028 | The system shall generate a zone infringement alert if a track, regardless of its identification status, enters an active guard zone. | TOS
o | 3_0029 | The system shall enable the operator to activate and deactivate individual guard zones. | TOS
o | 3_0030 | The system shall be able to show guard zones on a map in a traffic window. | TOS
3.1.9 Prohibited Anchoring Alert
o | 3_0031 | The system shall generate a prohibit anchoring alert if the speed of a track, drops below a defined threshold in an area where anchoring is prohibited. | TOS
o | 3_0032 | The system shall enable the operator to activate and deactivate individual areas where anchoring is prohibited. | TOS |  |  | 15.04.2019 | The SMA retains its view (requirement) that switchable anchoring areas are appropriate, since it is up to the operator to decide when anchoring might be prohibited or not.
o | 3_0033 | The system shall be able to show areas where anchoring is prohibited on a map in a traffic window. | TOS
o | 3_0034 | The system shall enable the maintenance engineer to define areas where anchoring is prohibited. | TOS
3.1.10 Route Deviation Alert
o | 3_0035 | The system shall generate a route deviation alert if a track moves outside its designated route boundary or sails on the wrong side of the route center line. | TOS
3.1.11 Speed Violation Alert
o | 3_0036 | The system shall generate a speed violation alert if a track moves at a speed outside the allowed interval for at least a defined time. | TOS
o | 3_0037 | The system shall enable the maintenance engineer to define areas where track speed is monitored. | TOS
o | 3_0038 | The system shall be able to show areas where speed is monitored on a map in a traffic window. | TOS
o | 3_0039 | The system shall enable the operator to activate and deactivate individual areas where speed is monitored. | TOS
3.1.12 Track Loss Alert
o | 3_0040 | The system shall generate a track lost alert if a track goes lost within a track lost monitoring area | TOS
o | 3_0041 | The system shall enable the maintenance engineer to define areas where track loss is monitored. | TOS
o | 3_0042 | The system shall be able to show areas where track loss is monitored on a map in a traffic window. | TOS
3.2 Routing
o | 3_0043 | A route shall be defined by a series of non-coinciding waypoints connected by segments. Each segment shall contain a centerline and shall have a starting and ending width that are allowed to be different. | TOS
o | 3_0044 | Routes shall be allowed to intersect other routes. | TOS
o | 3_0045 | Routes shall be capable of having a direction, either separate or the same for both sides of the centerline. | TOS
o | 3_0046 | The system shall enable the operator to assign a route to a track. During the assignment of a route the proposed route can be presented. | TOS
o | 3_0047 | The system shall calculate the Estimated Time of Arrival (ETA) at the route waypoints for the tracks, based on the current course and speed. | VRC/TOS
o | 3_0048 | The system shall forward the Actual Time of Arrival (ATAs) and ETAs of the tracks to the VTMIS when the tracks pass a waypoint, provided that they are still within the boundaries of their route. The system shall forward the ETAs of the tracks to the VTMIS when the tracks pass a waypoint. | TOS |  |  | 15.04.2019 | The SMA accepts the proposal regarding the "ATA" and replaces the requirement text with: "The system shall forward the ETAs of the tracks to the VTMIS when the tracks pass a waypoint."
o | 3_0049 | The system shall use the ATA times to update future ETAs. | VRC/TOS |  |  | 15.04.2019 | The requirement is withdrawn.
3.3 Tools
3.3.1 Geographic Position Marker
o | 3_0050 | The system shall enable the user to mark a position on a map. | VRC/TOS
3.3.2 Bearing and Distance Line
o | 3_0051 | The traffic display shall provide a tool to measure the distance and bearing between two tracks, two geographical positions or a geographical position and a track. | VRC/TOS
o | 3_0052 | The label associated with the bearing and distance line shall show: | VRC/TOS |  |  |  | The SMA retains its view (requirement) that the requested data is needed for efficient operating work.
|  | a) the angle in degrees, |  |  |  | 15.04.2019
b) the reciprocal angle,
c) the length of the line, both in meters and nautical miles.
o | 3_0053 | The system shall enable the operator to move the endpoints of the bearing and distance line. | VRC/TOS |  |  | 15.04.2019 | The requirement is withdrawn.
3.3.3 Multipoint Bearing and Distance Line
o | 3_0054 | The traffic display shall provide a tool to measure the distance and bearing between a track and two or more geographical positions. | VRC/TOS
o | 3_0055 | The system shall calculate an ETA for the last point of the multipoint line based on current speed and course of the track and the position of the intermediate points. | VRC/TOS
o | 3_0056 | The measurement shall be updated with each track update until the operator ends the measurement. | TOS
o | 3_0057 | The label associated with the bearing and distance line shall show: | TOS |  |  |  | The SMA retains its view (requirement) that the requested data is needed for efficient operating work.
|  | a) the angle in degrees, |  |  |  | 15.04.2019
b) the reciprocal angle,
c) the length of the line, both in meters and nautical miles.
o | 3_0058 | The system shall enable the operator to move the points of the bearing and distance line not connected to the track. | TOS |  |  | 15.04.2019 | The SMA retains its view (requirement) that the requested function is needed for efficient operating work.
3.3.4 Manual Plot Aid (MPA)
o | 3_0059 | A Manual Plot Aid (MPA) track shall consists of a trail of position reports. | TOS
o | 3_0060 | The system shall be capable of maintaining multiple MPA tracks. | TOS
o | 3_0061 | MPA tracks shall be included in recording & replay just as regular tracks are. | TOS
o | 3_0062 | The system shall allow MPA points to be added through the pointing device in a traffic window or by entering co-ordinates. | VRC/TOS
o | 3_0063 | The system shall show history dots at regular time intervals between trail points to give the operator a sense of the track's speed. | TOS
3.3.5 Closest Point of Approach (CPA)
o | 3_0064 | The system shall enable the user to select two tracks or a track and a position for calculation of a Closest Point of Approach (CPA) based on current speed and course. | TOS
o | 3_0065 | The system shall provide a list of standard geographical locations as starting point for CPA calculation | TOS
o | 3_0066 | The system shall graphically indicate the CPA in the traffic window and annotate it with a label | TOS
o | 3_0067 | The system shall update the CPA presentation with each track update | TOS
| - | 3.3.6 Intercept Tool
o | 3_0068 | The system shall enable the user to select an interceptor track and an interception track. The point of interception shall be shown based on the current speed of the interceptor track and the current speed and course of the interception track. A second point of interception shall be shown based on the maximum speed of the interceptor track. | TOS
o | 3_0069 | The system shall enable the user to adapt the maximum interception speed in the interception point label. The second interception point shall be calculated again after the maximum interception speed is adapted. | TOS
o | 3_0070 | The interception point label shall show the following information: | TOS
1) actual distance between interceptor and interception track;
2) current speed of interception track;
3) course to be followed by the interceptor;
4) time to intercept;
5) distance to intercept, and
6) interception speed.
3.3.7 Trial Manouver Tool
o | 3_0071 | Trial Manouvering tool shall be provided in the system. | TOS
3.3.8 Selective Reference point Tool
o | 3_0072 | Selective Reference point tool shall be provided in the system. | TOS
3.3.9 ETA table tool
o | 3_0073 | ETA table tool shall be provided in the system. | TOS
3.4 AIS messaging
o | 3_0074 | The system shall enable the operator to broadcast an AIS text message to all vessels in the area of responsibility or to selected individual vessels. | TOS
o | 3_0075 | The system shall enable the operators to select recipients and message subjects from a list. | VRC/TOS
o | 3_0076 | The system shall receive broadcast text messages and safety related messages, if so configured audibly notify the operator, and show them to the operator. | TOS
o | 3_0077 | After being read, the system shall acknowledge messages that requested read confirmation. Safety related messages have to be confirmed by operator. | TOS |  |  | 10.04.2019 and 15.04.2019 | The requirement is not for the AIS station but for the VTMIS system. Received messages (especially Safety related ones) shall always be read by the operators, therefore the system as such (not the AIS subsystem) must have this functionality.
o | 3_0078 | The system shall enable the operator to reply to AIS text messages. | VRC/TOS
o | 3_0079 | The system shall present AIS messages in an inbox and an outbox. | VRC/TOS
o | 3_0080 | For each message in the inbox, the system shall show: | VRC/TOS |  |  |  | The SMA retains its view (requirement) that the "read status" is important to the operator to properly asses the status of the received AIS message.
a) name of sending vessel
|  | b) read status |  |  |  | 15.04.2019
c) receive time
d) whether the message is a safety related message or a text message
e) message content
o | 3_0081 | The inboxes of all operators with the same role shall be synchronized | TOS
o | 3_0082 | The system shall present sent text messages in an outbox. | VRC/TOS
o | 3_0083 | For each message in the outbox, the system shall show: | VRC/TOS
a) name of addressed vessel
b) acknowledgement status
c) sent time
d) whether the message is a safety related message or a text message
e) message content
o | 3_0084 | The outboxes of all operators with the same role shall be synchronized | TOS
o | 3_0085 | The system shall allow messages in inboxes and outboxes to be filtered with a search filter. Messages for which one or more of the following items match in part or in whole shall be shown: | TOS
a) MMSI of the sender and/or receiver;
b) Identification of the sender and/or receiver;
c) Contents of the AIS message.

## 4 Operator HMI
ýþ | ID | Requirement | Verification | Remarks | Ref. | Question date: | Clarification
4 Operator Human Machine Interface (HMI)
4.1 General
|  | Note: The software used by operators for traffic monitoring must be dedicated, not web interface. Remote display shall be made possible through web interfaces, as dictated in title 5.8. The software used by operators for traffic monitoring must be dedicated, not web interface. Remote display shall be made possible through web interfaces or dedicated software, as dictated in title 5.8. | RTO/VRC/TOS |  |  | Changed by the buyer | The SMA changes the requirement to: The software used by operators for traffic monitoring must be dedicated, not web interface. Remote display shall be made possible through web interfaces or dedicated software, as dictated in title 5.8.
o | 4_0001 | The system shall contain four working positions; each with, in total, at least five LED IPS monitors with QHD (2560x1440, 60Hz), four set in a single line and one set on an arm stand. Monitors shall be baze-less, respons time 6ms, anti-glare, view angle 178/178, contrast 1000:1, rotation/swivel/tilt adjustable, min. 27" in diameter. A big screen TV shall also be installed on each working postion, for which the tecnical specifications are mentioned in the tender (Title 8.3.4.). Displays shall present: | RTO/TOS |  |  | 10.04.2019 | The radio subsystem shall have a separate monitor not included in the 5 other monitors. As specified in 2_0109
a) the geographical traffic situation
b) the camera views
c) management information
d) weather conditions
e) SMA operational software (National Single Window, etc.)
o | 4_0002 | The HMI should use a roll down bar that combines a menu bar and a status bar. This roll down bar should automatically hide when the pointing device is not in the topmost part of the screen and there are no active warnings shown in the status bar. | VRC/TOS |  |  | 10.04.2019 and 15.04.2019 | The requirement is optional as the wording "should" is used in the tech. specs.
o | 4_0003 | The HMI should provide a side bar in which a collection of tools is presented. | VRC/TOS
o | 4_0004 | The system shall allow each workstation to be controlled with a single keyboard and mouse | TOS
o | 4_0005 | The system shall be capable of providing an on-screen virtual keyboard that can be controlled by a mouse. | TOS
o | 4_0006 | The system shall accommodate both left-handed and right-handed users. | TOS
o | 4_0007 | The HMI shall support multiple languages, including those with a non-European character set | TOS
o | 4_0008 | The HMI shall support input of coordinates in both latitude/longitude format and UTM format. | VRC/TOS
o | 4_0009 | The HMI display shall be capable of being viewed in different ambient light levels appropriate to the user environment. | VRC/TOS
o | 4_0011 | When the HMI is restarted it shall use the same settings as were in effect before the restart. | VRC/TOS
o | 4_0012 | The HMI shall present the UTC. | VRC/TOS
o | 4_0013 | The system shall provide a set of pre-defined zoom ranges for the user to select. | TOS
o | 4_0014 | The system shall enable the user to select a part of the screen and take a screenshot of that area using the print-screen key. The system shall enable the user to store or print the snapshot. | TOS
4.2 Roles
o | 4_0015 | Roles shall define the functions that can be accessed and the information that is presented. | TOS
o | 4_0016 | The system shall allow to define separate roles such as: | VRC/TOS
1) operator,
2) supervisor,
3) maintenance engineer,
4) replay.
o | 4_0017 | The role of a user shall be determined through the login name. | VRC/TOS
o | 4_0018 | The system shall enable the maintenance engineer to define which roles can log in at each workstation | TOS |  |  | 15.04.2019 and 29.04.2019 | The requirement is withdrawn.
o | 4_0019 | The system shall allow activating automatic login for dedicated working positions. | TOS
o | 4_0020 | In case of an automatic login, the system shall automatically login and start up the HMI for the role configured for the position. | TOS
o | 4_0021 | In case auto-start is disabled, the system shall enable the user to manually start the HMI’s in accordance with the role. | TOS
o | 4_0022 | The system shall enable the operator to assume a new role at a working position. | TOS
o | 4_0023 | The system shall allow a user to save and restore profiles. Profiles are used to quickly activate the desired display settings in one action. | TOS
o | 4_0024 | The system shall as a minimum contain the following data in a profile: | TOS
1) position and size of traffic situation windows;
2) selected range, center position and rotation per traffic situation window;
3) selected color scheme and fonts;
4) camera presentation settings.
o | 4_0025 | The system shall allow the maintenance engineer to do user administration and to define which roles give access to what functionality | TOS
4.3 Operator Roles
o | 4_0026 | The system shall allow an operator to select one or more operator roles. | TOS |  |  | 29.04.2019 | The AOR requirement is withdrawn.
o |  | Each operator role shall have a corresponding Area of Responsibility (AoR). | TOS |  |  | 15.04.2019 | The requirement is withdrawn.
| - | 4.4 Traffic Windows
o | 4_0027 | The HMI shall allow displaying the traffic situation window full screen on the monitor. Menus and other dialogues should only be visible after requested by the user. | VRC/TOS
o | 4_0028 | The main traffic window shall show: | VRC/TOS
|  | 1) a roll down bar and a side bar. 1) a menu bar and side bar |  |  |  | 15.04.2019 | The SMA accepts the proposal regarding the "roll down bar" and replaces the requirement text with: "1) a menu bar and side bar"
2) a Traffic Window;
3) optionally, one or more traffic situation sub-windows;
4) an alert list,
5) an identification list
o | 4_0029 | The system shall enable the user to open additional traffic windows. Each sub window shall be able to display the traffic by displaying radar video and tracks using their own settings for: zoom, center position and rotation. | VRC/TOS
o | 4_0030 | The HMI shall present following display elements in the traffic window: RDF bearing lines, label leader line, track symbol and label, history dots, radar video, ENC maps, editable user map. | TOS
o | 4_0031 | The HMI should continuously show the corresponding geographical coordinates of the cursor position when the cursor is over a traffic image itself. | TOS
o | 4_0032 | The HMI shall enable the operator to create and delete annotations in any traffic window. These annotations need not be persistent across sessions. | TOS
o | 4_0033 | The system shall provide the operator with customisable shortcut keys for often used functions | TOS
o | 4_0034 | The system shall enable the operator to choose for each traffic window whether it shows an overall view or centered upon a selected track. In the latter case, the system shall enable the operator to choose whether the orientation of the window is fixed follows the heading of the track, or, in case the track has been assigned a camera, the camera orientation. | TOS |  |  | 15.04.2019 | The SMA retains its view (requirement) about "windows orientation" as it is important for the operator to safely operate in the traffic window.
4.5 Maps
o | 4_0035 | The system shall be able to display map layers at the background of the traffic windows. | VRC/TOS
o | 4_0036 | A background map layer shall be able to hold map objects in different colors. | VRC/TOS
o | 4_0037 | The system shall enable the user to enable or disable the display of individual map layers. The map layers can be enabled/disabled individually or in groups. | TOS
o | 4_0038 | The system shall enable the operator to edit a scratchpad map. | TOS
o | 4_0039 | The system shall enable the maintenance engineer to add, delete and modify all maps. | TOS
o | 4_0040 | The HMI shall enable the user to show or hide grid lines corresponding to the coordinate system. | VRC/TOS
o | 4_0041 | In each traffic window the HMI shall be able to show a scale bar. | VRC/TOS
o | 4_0042 | The system shall enable the operator to select a standard S52 color scheme for map presentation | TOS
o | 4_0043 | The system shall enable the operator to change the following display settings of the ENC presentation: which ENC layers to show, usage or coverage indication and level, safety depth, safety depth contour values, selection of special items to be shown. | TOS
o | 4_0044 | The system shall provide the operator with additional ENC object information upon request. | TOS
o | 4_0045 | The system shall support updating ENC maps in an operational system. | TOS
|  | 4.5.1 Map types |  |  |  | 06.05.2019 | The SMA retains its view (requirement) about the Map types to be used in the system.
o | 4_0046 | The display shall support the following types of maps: S57 ENC charts, GIS databases such as PostGIS or Oracle, Vector data such as Shapefile or GML and Raster data such as GeoTIFF. The display shall support the following types of maps: S57 ENC charts, Vector data such as Shapefile or GML and Raster data such as GeoTIFF, TIFF (TFW) and IMG. The supplier shall specify the maximum size of import files. The HMI should support presentation and input of coordinates in other coordinate systems (like: national EPSG 3794). | RTO/VRC/TOS |  |  | 15.04.2019 | The SMA accepts the proposal regarding the "Map types" and replaces the requirement text with: "The display shall support the following types of maps: S57 ENC charts, Vector data such as Shapefile or GML and Raster data such as GeoTIFF, TIFF (TFW) and IMG. The supplier shall specify the maximum size of import files. The HMI should support presentation and input of coordinates in other coordinate systems (like: national EPSG 3794)."
4.6 Formats
o | 4_0047 | The HMI shall support presentation and input of coordinates in both latitude/longitude format and UTM format. | VRC/TOS
o | 4_0048 | The HMI shall enable the user to select metric or nautical format for presentation and input of speeds and distances. | VRC/TOS
4.7 Surveillance presentation
4.7.1 Radar Video
4.7.1.1 General Radar Video Presentation
o | 4_0049 | The system shall enable the user to enable and disable radar video presentation for each individual traffic window that shows the surveillance image. | TOS
o | 4_0050 | The system shall enable the user to select whether or not to show artificial afterglow for radar video. | TOS
o | 4_0051 | The system shall enable the user to set the number scans for which the afterglow is to be shown for each individual traffic window. | TOS
o | 4_0052 | The system shall allow the maintenance engineer to configure the color for the highest and lowest radar afterglow level. The system interpolates the colors for the intermediate levels. | TOS
o | 4_0053 | The system shall enable the user to set the following parameters of the radar video presentation for each traffic window: gain, brightness, contrast. | VRC/TOS
o | 4_0054 | The system shall enable the user to enable or disable a radar clutter suppression display filter for each traffic window. | VRC/TOS
4.7.1.2 Video Presentation of Multiple Radars
o | 4_0055 | If the system contains more than one radar with overlap in coverage, the system shall present a combined radar video image that makes optimal use of the available information without overlapping video from various radars at the same time. | TOS
o | 4_0056 | The system shall enable the user to select of which combination of radars the radar video is shown. | TOS
o | 4_0057 | If a radar fails, the system shall automatically enable the radar video of other radars that have coverage in the coverage area of the failed radar. | TOS
4.7.2 Radio Direction Finder lines
o | 4_0058 | The system shall present RDF lines in the traffic image. | TOS
o | 4_0059 | The system shall enable the user to select which RDF channels are shown and what colors are used. | TOS
o | 4_0060 | The system shall enable the user to specify whether the indication of the RDF accuracy is shown | TOS
4.7.3 Tracks
o | 4_0061 | Tracks shall be shown with a symbol centered on the track position, oriented in accordance with its heading, and with the corresponding label. | VRC/TOS
o | 4_0062 | Each vessel shall be seen in the correct position with respect to the ENC map and other traffic. | VRC/TOS
o | 4_0063 | The display shall use separate track symbols that indicate whether a co-operative sensor has contributed to the detection of the track | TOS
o | 4_0064 | The system shall enable the operator to mark a track for special attention. Marked tracks shall be indicated through decoration of the original track symbol. | TOS
o | 4_0065 | The system shall enable the operator to reverse a track symbol with respect to its heading. | TOS |  |  | 10.04.2019 and 15.04.2019 | The requirement is withdrawn.
o | 4_0066 | The system shall enable the user to suppress or enable the display of the symbol of individual tracks or categories of tracks. | TOS
o | 4_0067 | The system shall be capable of showing the extended history of multiple tracks with lines connecting the history dots and different colors to enable tracks to be distinguished from each other. | TOS
o | 4_0068 | The system shall be capable of showing the time of each history dot of an extended history trail. | TOS
o | 4_0069 | The system shall be capable of showing the speed vector of multiple tracks showing where a track will be at a configurable time in the future from now. | TOS
o | 4_0070 | The system shall be capable of showing the curved speed vector of multiple tracks showing where a track will be at a configurable time in the future from now, taking the current rate of turn into account. | TOS |  |  | 15.04.2019 | The SMA retains its view (requirement) that the requested function is needed for efficient operating work.
o | 4_0071 | The system shall be capable of showing the heading vector of multiple tracks showing how a track will be oriented at a configurable time in the future from now, taking the current rate of turn into account as reported by the AIS transponder. | TOS
o | 4_0072 | The system shall enable the user to select that the reported location of the AIS transponder on board is used as origin of the heading vector. | TOS |  |  | 15.04.2019 | The SMA retains its view (requirement) that the requested function is needed for efficient operating work.
o | 4_0073 | The system shall enable the operator to disable or enable the processing of AIS data elements for selected tracks. These elements are: destination, course, speed, heading, navigation status and rate of turn. | TOS
o | 4_0074 | The system shall enable the operator to disable or enable the processing full AIS reports elements for selected tracks. | TOS
o | 4_0075 | The system shall enable the operator to set the AIS transponder of selected tracks in assigned mode. The operator can do this temporarily or permanently. | TOS
o | 4_0076 | The shall enable the definition of designated areas where AIS transponders are automatically set to assigned mode as long as the transponders are within these designated areas. The system shall enable the definition of designated areas where AIS transponders are automatically set to assigned mode as long as the transponders are within these designated areas. | TOS |  |  | 15.04.2019 | The SMA accepts the proposal regarding the "AIS areas" and replaces the requirement text with: "The system shall enable the definition of designated areas where AIS transponders are automatically set to assigned mode as long as the transponders are within these designated areas."
4.7.4 Labels
o | 4_0077 | Tracks shall have an associated label that moves with the track with a given offset. The association of the label with the track is indicated through a connecting line. | TOS
o | 4_0078 | The track label shall show essential information about the track, such as its identification. | TOS
o | 4_0079 | When the mouse cursor comes within the label area, the label shall expand automatically to show more detailed information about the track. Once the cursor leaves the label area, the label shall return to its essential information state. | VRC/TOS
o | 4_0080 | The system shall enable the user to enable/disable labels for individual tracks, selected tracks and track categories | VRC/TOS
o | 4_0081 | The system shall allow the user to edit some of the data elements in the label. This concerns the following elements: lenght, width, draught, pilot-on-board, dangerous cargo and some free text. | TOS
o | 4_0082 | The results of the manual editing shall also be available at other operator working positions, but shall not be propagated back to the VTMIS. | TOS
o | 4_0083 | The label background shall be transparent so that it does not obscure the traffic image. | VRC/TOS
4.7.4.1 Label Configuration
o | 4_0084 | The system shall enable the maintenance engineer to define different label layout. | TOS
o | 4_0085 | The label layout shall be able to be composed from at least the following fields: Vessel name, IMO number, MMSI, Callsign, Vessel type, Destination and departure port, Course, Speed, Free text. | TOS
4.7.5 SART Presentation
o | 4_0086 | The system shall generate a SART alert when an emergency beacon signal is received. | TOS
o | 4_0087 | The system shall support the following beacon devices: The system shall support the following beacon devices (received by AIS, RADAR and RDF): | TOS |  |  | 29.04.2019 | The SMA accepts the proposal regarding the "beacon devices" and replaces the requirement text with: "The system shall support the following beacon devices (received by AIS, RADAR and RDF):"
1) EPIRB (Emergency Position Indicator Radio Beacon)
2) MOB (Man Overboard)
3) SART (Search and Rescue Transponder)
4) ELT (Emergency Locator Transmitters)
5) PLB (Personal Locator Beacon)
o | 4_0088 | If the system has received a valid position, the system shall present this with a dedicated symbol in the traffic image. | TOS |  |  | 15.04.2019 | The SMA retains its view (requirement) that a "dedicated symbol" must be used to for SART presentation as to clearly show and differentiate the alert between vessels and transponders.
o | 4_0089 | The system shall enable the user to stop the presentation of individual SART alerts. | TOS |  |  | 15.04.2019 | The SMA retains its view (requirement) for "stopping the SART presentation" as it might interfere with regular operations (e.g. false flag SART alert, transponder activation outside AoR, etc.)
4.8 List Presentation
o | 4_0090 | The system shall show the following lists on screen: identifications, vessel track and dead-reckoning tracks. | TOS
o | 4_0091 | The system shall enable the user to enable, disable or move the display of any of these lists. | TOS
o | 4_0092 | The system shall enable the user to hide or show columns in a list. | TOS
o | 4_0093 | The system shall enable the operator to manually edit the contents of fields in lists. These changes shall be propagated to the other traffic displays in the system. | TOS
| - | 4.8.1 Identification List
o | 4_0094 | The information presented in labels and in lists shall be consistent. A change made in a list field shall be immediately reflected in corresponding label field and vice versa. | TOS
o | 4_0095 | Field data that is manually entered by the operator shall override non-manual updates for the remainder of the lifetime of the plan. | TOS
o | 4_0096 | The system shall enable the operator to mark a sailing plan field for an individual vessel. This marking is visualized in each list and label in which this sailing plan field is shown. | TOS |  |  | 15.04.2019 | The requirement is withdrawn.
o | 4_0097 | The system shall enable the user to progressively search the list by entering more characters of the identification. The list shall scroll to the nearest match. | TOS
o | 4_0098 | Upon user request, the system shall show the corresponding track in the current traffic window with a clearly visible indication. | TOS
4.8.2 Lost Identification list
o | 4_0099 | The system shall provide a list with lost identifications with the same features as the identification list. | TOS
4.8.3 Track list
o | 4_0100 | The system shall provide a list with tracks with the same features as the identification list. | TOS
4.8.4 Alert list
o | 4_0101 | The system shall enable the user to select an alert in the alert list in order to search for the corresponding track in the traffic situation. The track which is found shall be indicated by an indicator symbol drawn around the track. | TOS
o | 4_0102 | The indicator shall be removed again at request of the user. | TOS
o | 4_0103 | If the alert concerns more than one track, an indicator shall be drawn around all the tracks. | TOS
o | 4_0104 | To keep track of all the alerts messages and the actions that have been taken on these alerts the following information shall be available during the lifetime of the traffic display: the alert message event (begin, end or acknowledge), time of the alert message event, the text of the alert message. | TOS
4.9 Route Presentation
o | 4_0105 | The system shall present the assigned route when a track is selected | TOS
o | 4_0106 | The system shall be capable of showing routes, route segments, waypoints and their names | TOS
o | 4_0107 | The system shall be capable of showing a table of the route progress of a track | TOS
o | 4_0108 | The route progress table shall list waypoint name, ETA and time to waypoint for all waypoints not yet passed | TOS
4.10 Hydrographical and meteorological presentation
o | 4_0109 | The system shall be capable to receive meteorological information from multiple weather stations which are made available to the system | TOS
o | 4_0110 | The system shall be capable of receiving information from the following set of meteorological sensors: | TOS
1) wind direction
2) wind speed
3) wind gust
4) air temperature
5) air humidity
6) air pressure
7) visibility
8) precipitation
|  | 9) weather forecast in text format |  |  |  | 15.04.2019 | The SMA accepts the proposal regarding the "meteorological sensors information" and withdraws the requirement in point "9) weather forecast in text format"
o | 4_0111 | The system is capable of receiving the following hydrological information: | TOS
1) water temperature
2) current speed and direction
3) tide level
4) wave height
5) wave direction
6) wave period
o | 4_0112 | The system shall make presentation of hydrographical and meteorological information available in the traffic display and through a web interface. | TOS
o | 4_0113 | For each sensor the system shall be able to calculate the minimum, maximum and average value over a predefined period | TOS
o | 4_0114 | The wind direction of the wind sensors shall be presented in the traffic window as wind arrows with the name of the concerning sensor. The wind direction presentation is not influenced by the zoom in/out function. | TOS
o | 4_0115 | Weather data exchange with external Environmental Authorities (e.g. Hydrographic Institutes) systems should use M2M (machine-to-machine) open and standard interfaces.The system should be able to include and support weather data layers using OGC WMS (Web Map Service) and WMS-T (WMS with time support) protocols, in order to display and manage past, current and forecast weather data. | TOS |  |  | 15.04.2019 | The SMA retains its view (requirement) that the requested function is needed for efficient operating work.
4.11 Camera Presentation and Control
o | 4_0116 | The system shall present a symbol in the traffic window for each camera | TOS
o | 4_0117 | The system shall be able to show the current coverage of each camera on the geographical maps in the traffic window | TOS
o | 4_0118 | The system shall enable the user to select a camera for control by clicking with a mouse button on the corresponding camera window, by clicking on the camera symbol on the traffic window. | TOS
o | 4_0119 | On the traffic window the symbol of the selected camera is highlighted in color. In the camera view a colored line around the video window shall be drawn. | TOS
o | 4_0120 | The operator shall have access to the following camera controls using mouse and or keyboard: pan, tilt, zoom, camera preset and detailed camera settings. | TOS
o | 4_0121 | The system shall enable the user to define camera presets by saving a selected camera setting. | TOS
o | 4_0122 | The system shall enable the user to choose camera and/or the system shall choose the optimal camera for the selected location. | TOS
o | 4_0123 | The system shall enable the user to select a track in the traffic window to be followed by a camera. To get the most suitable view on the location of the selected track the system shall regularly adjusts the pan, tilt and zoom of the camera selected. | TOS
o | 4_0124 | For each controllable camera the operator shall have access to focus functions. | TOS
o | 4_0125 | For each controllable camera the system shall enable the user to turn the illuminator on and off, if supported by the camera (depending on system configuration). | TOS
o | 4_0126 | For each controllable camera the system shall enable the user to turn the teleconverter lens on and off, if supported by the camera (depending on system configuration). | TOS
o | 4_0127 | For each controllable camera the system shall enable the user to turn the black & white mode of the camera on and off, if supported by the camera (depending on system configuration). | TOS
o | 4_0128 | The system shall show the video from the cameras in a video viewer window. This window shall be able to show video of multiple cameras at the same time. | TOS
o | 4_0129 | The system shall allow the operator to select a camera presentation layout. | TOS
o | 4_0130 | The system shall allow the operator to select a video stream for each camera presentation window. | TOS
o | 4_0131 | The system shall allow the user to take a snapshot and video of the camera window and store it in the system. | TOS
o | 4_0132 | The camera viewer shall monitor the video stream and display a warning if the video stream is interrupted | TOS
o | 4_0133 | If the camera itself has an On-Screen Display (OSD), the camera viewer shall enable the maintenance engineer and supervisor to access it if they have assumed control of the camera. | TOS
4.12 VTMIS
o | 4_0134 | The VTMIS shall support the operator in safely and efficiently handling vessel traffic and handles the following information: | VRC/TOS
- Vessel database
- Traffic alerts
- Waypoint passages
- Operator Log
- Violations
- Sailing plans
- Route information
- Safety rules
- Allocated resources, including pilots and tugs
- Tides and Weather log
4.12.1 Information Scope
o | 4_0135 | The VTMIS handles both static and dynamic vessel data. This following data shall at least be supported: | TOS
1) identification information: Name, IMO number, MMSI, Callsign, Vessel type and Flag
2) physical characteristics: lenght, beam, draught, tonnage, speed.
3) propulsion: thrusters, propulsion type.
4) parties: owner, operator, agent.
5) AIS data
6) Images and pictures
7) External documents
o | 4_0136 | The operator logbook shall record: | VRC/TOS
1) traffic alerts
2) when the operator has marked a track
3) when the VTMIS itself has marked a track
o | 4_0137 | The waypoint passages shall record: | TOS
1) identification of waypoint passed
2) which vessel has passed a waypoint
3) when the vessel passed a waypoint
4) speed, course and position of the vessel at the passage time
5) weather measurements at the time of passing if available
o | 4_0138 | The system shall enable the operator to register violations of laws and regulations, along with a screenshot of the traffic window at the time of registration. | TOS
4.12.2 Sailing Plans
o | 4_0139 | The system shall enable the operator to assign a sailing plan to a vessel. | TOS
o | 4_0140 | The system shall support the following types of sailing plans: arrivals, departures, shifts between anchorages and berths. | TOS
o | 4_0141 | Sailing plans shall support at least the following data items: Start and end time, port of departure, port of arrival, draught, agent, cargo, remarks, ISPS information, documents. | TOS
o | 4_0142 | The sailing plan shall keep track of the following vessel statuses: Anchor down, Berthed, Special attention required, Dangerous goods indication, Pilot on board. | TOS
o | 4_0143 | Whenever a sailing plan comes into existence or changes, the system shall evaluate the plan in accordance with the configured safety rules and flag any rules that are not complied with. | TOS
| 4_0144 | 4.12.3 Route Calculation
o | 4_0145 | Once origin and destination are known, the system shall calculate which route the vessel is likely to take, passage points the vessel will pass and when. When a passage plan is present, the system shall calculate the route the vessel will take and passage points the vessel will pass and when. | TOS |  |  | 15.04.2019 | The SMA accepts the proposal regarding the "route calculation" and replaces the requirement text with: "When a passage plan is present, the system shall calculate the route the vessel will take and passage points the vessel will pass and when."
o | 4_0146 | The ETA for the next waypoint for the vessel to pass shall be calculated using the current speed. | TOS |  |  | 15.04.2019 | The SMA retains its view (requirement) about "next waypoints" as it is normal that ETA calculation is made with current speed.
o | 4_0147 | If a vessel passes a waypoint that is not part of the calculated route, the system shall calculate the most likely new route. If a vessel passes a waypoint that is not part of the calculated route, the system shall calculate the most likely new route to the next waypoint. | TOS |  |  | 15.04.2019 | The SMA accepts the proposal regarding the "corrected route" and replaces the requirement text with: "If a vessel passes a waypoint that is not part of the calculated route, the system shall calculate the most likely new route to the next waypoint."
4.12.4 General VTMIS requirements
o | 4_0148 | The VTMIS shall present the user interface in English. | VRC/TOS
o | 4_0149 | Each VTMIS user shall be required to login with an individual user name and password. | VRC/TOS
o | 4_0150 | The system shall enable the definition of roles that determine the user's access rights. | VRC/TOS
o | 4_0151 | If the system receives AIS data that uniquely correlates with VTMIS data, the track is automatically identified with this information. | TOS
o | 4_0152 | The system shall enable the operator to confirm the assignment of this identification. | TOS |  |  | 15.04.2019 | The requirement is withdrawn.
o | 4_0153 | If AIS data from a class A transponder of a vessel is received that until then is unknown, and satisfies a configurable minimum length overall, the VTMIS database shall automatically create a new record of this vessel. | TOS
o | 4_0154 | A vessel identified through an external interface such as AIS, VDES or IVEF shall be automatically associated based on the following information: MMSI, IMO number, Vessel name, Callsign, Sailing plan. A vessel identified through an external interface such as AIS or IVEF shall be automatically associated based on the following information: MMSI, IMO number, Vessel name, Callsign. | TOS |  |  | 10.04.2019 and 15.04.2019 | The SMA accepts the proposal and withdraws the requirements about VDES. The requirement text is replaced with the text: "A vessel identified through an external interface such as AIS or IVEF shall be automatically associated based on the following information: MMSI, IMO number, Vessel name, Callsign."
o | 4_0155 | The system shall apply the latest AIS information received. | VRC/TOS
o | 4_0156 | The VTMIS shall enable the operator to create reports. | VRC/TOS
4.12.5 Human Machine Interface
o | 4_0157 | The system shall enable the maintenance engineer to define authorizations per individual user. | VRC/TOS
o | 4_0158 | The system shall allow an authorized operator to create, view, and modify the following types of data: vessel details, vessel log, logbook, violations, external documents. | TOS
o | 4_0159 | In addition, the system shall allow the operator to delete all of the above types of information. | TOS
o | 4_0160 | The system shall allow an authorized operator to perform actions on sailing plan details as follows: | TOS
vessel sailing plan: view, add, modify, delete
waypoints: view, add, modify
assessment rules: view
resource requests: view, add, modify, delete
resource allocations: view, add, modify, delete
violations: view, add, modify
incidents: view, add, modify
vessel information: view, modify
previous port: view, modify
next port: view, modify
ISPS information: view, modify
vessel log: view, add, modify
logbook: view, modify
remarks: view, modify
external documents: view, modify
4.12.6 VTMIS Integration with the system
o | 4_0161 | The system shall enable the user to access the VTMIS as part of the traffic display. | TOS
o | 4_0162 | The VTMSI dialog shall allow viewing details and data entry. | TOS
o | 4_0163 | The VTMIS dialog shall enable the operator create a new vessel and enter its data. | TOS
o | 4_0164 | The VTMIS dialog shall provide access to the logbook. | TOS
o | 4_0165 | The VTMIS dialog shall provide the user with an overview of traffic alerts for the vessel selected. | TOS
o | 4_0166 | The VTMIS dialog shall provide the user with an overview of passage points passed for the vessel selected. | TOS
o | 4_0167 | The VTMIS dialog shall enable the user to create, view and modify the violation records for a selected vessel. | TOS
o | 4_0168 | The VTMIS dialog shall enable the user to create, view and modify the sailing plan for a selected vessel. | TOS
o | 4_0169 | The VTMIS dialog shall enable the operator to quickly register anchor up or anchor down. | TOS
o | 4_0170 | The VTMIS dialog shall enable the operator to quickly register arrival to and departure from a berth. | TOS
o | 4_0171 | The VTMIS dialog shall provide functionality for creating, viewing and modifying resource allocations for tugs, pilots and service vessels. | TOS
o | 4_0172 | The VTMIS dialog shall enable the operator to quickly register pilot on board and pilot off-board. | TOS
4.12.7 Configuration
o | 4_0173 | The VTMIS shall support the following configuration information: Geographical features and their coordinates, facilities, tidal information, restrictions. The VTMIS shall support the following configuration information: Geographical features and their coordinates (e.g. Area of Interest, Area of Responsibility, waterways, guard lines, waypoints, anchorages, berths, bollards), facilities (e.g. radars, AIS base stations, radio direction finders, hydrographical sensors, meteorological sensors, cameras), tidal information, restrictions (e.g. wreck locations, obstructions). | TOS |  |  | 10.04.2019 | The SMA accepts the proposal and complements the requirement. The requirement text is replaced with the text: "The VTMIS shall support the following configuration information: Geographical features and their coordinates (e.g. Area of Interest, Area of Responsibility, waterways, guard lines, waypoints, anchorages, berths, bollards), facilities (e.g. radars, AIS base stations, radio direction finders, hydrographical sensors, meteorological sensors, cameras), tidal information, restrictions (e.g. such as wreck locations and obstructions)."
4.13 Alert Presentation
o | 4_0174 | The HMI shall present the operational alerts that are defined in this document. | TOS
o | 4_0175 | The HMI shall enable the user to select which alerts are shown. | TOS
4.14 System Status Presentation
o | 4_0176 | The system shall clearly indicate operationally significant failures in the system to the operator. | VRC/TOS
4.15 Settings
o | 4_0177 | The system shall enable the user to undo and redo multiple steps with regards to panning, zooming and rotation. | VRC/TOS
4.16 Tools
4.16.1 Map Editor
o | 4_0178 | The system shall provide a graphical map editor. | VRC/TOS
o | 4_0179 | The system shall enable the user to select the map for editing. | VRC/TOS
o | 4_0180 | The system shall enable the operator to change the maps in the same window as in which the traffic is being displayed. | TOS
o | 4_0181 | The same map editor shall be available for both the operator and the maintenance engineer. | TOS
o | 4_0182 | The operator shall only be able to change one scratchpad map. | TOS
o | 4_0183 | The maintenance engineer shall be able to change all maps. | TOS
o | 4_0184 | A map shall support the following elements: Polylines, Polygons, Arcs, Text strings, Circles, Markers (symbols). | TOS
o | 4_0185 | The map editor shall allow each map element to be: Added, Copied, Moved, Removed, Rotated, Scaled. | TOS
o | 4_0186 | The map editor shall enable the user to undo and redo map edit operations. | TOS
o | 4_0187 | The map editor shall enable the user to copy and paste map objects between different maps. | TOS
o | 4_0188 | The map editor shall enable the user to select multiple map objects by dragging an area around them. | TOS
4.16.2 Label Editor
o | 4_0189 | The system shall provide a graphical label editor. | TOS
o | 4_0190 | The label editor shall be integrated in the traffic display. | TOS
4.16.3 Color Editor
o | 4_0191 | The system shall provide a color editor. | TOS |  |  | 15.04.2019 | The SMA retains its view (requirement) that a "color editor" is need to help in safe operations, since it allows the operator to have higher diversity in display options.
o | 4_0192 | The color editor shall be integrated in the traffic display. This to allow a quick review of the changed colors. | TOS |  |  | 15.04.2019 | The requirement is withdrawn.
o | 4_0193 | The user can select the color palette in which the colors must be changed. | TOS |  |  | 15.04.2019 | The SMA retains its view (requirement) about "color palette" since it allows for quick selection of color.
o | 4_0194 | The color editor shall enable the user to adjust the brightness of a color. | TOS |  |  | 15.04.2019 | The requirement is withdrawn.
o | 4_0195 | In case a color is changed, this color shall also immediately changed in the traffic situation in order to be able to view the changed color in its environment. | TOS |  |  | 15.04.2019 | The SMA retains its view (requirement) about "immediate color change" since it allows the operator to quickly view the change of color in its environment.
4.16.4 Route editor
o | 4_0196 | The route editor shall allow editing the topology and the route parameters. | TOS
o | 4_0197 | The route editor shall allow editing the topology of a selected route with waypoints and segments between waypoints. | TOS
o | 4_0198 | Upon user request, the route editor shall automatically create a shortest path route based on a start point, an end point and possibly mandatory intermediate waypoints that the user indicates, taking restrictions of the topology into account. | TOS |  |  | 10.04.2019 and 15.04.2019 | The editor shall automatically create the route taking also fairways into account, it is not appropriate that the editor provides this possibility only in manual mode.
o | 4_0199 | The route editor shall enable the user to remove a mandatory waypoint, upon which the route shall be adapted to the shortest possible path, taking restrictions into account. | TOS |  |  | 10.04.2019 and 15.04.2019 | In the area of responsibility there are not only fairways, therefore the requirement.
o | 4_0200 | The route editor shall be able to show a list of available routes. | TOS
o | 4_0201 | The route editor shall highlight the corresponding route on the map when it is selected in the route list. | TOS
o | 4_0202 | The route editor shall us distinct symbols for starting point, endpoint and mandatary points when highlighting a route. | TOS
o | 4_0203 | The route editor shall enable the user to delete a route from the list. | TOS
o | 4_0204 | The route editor shall enable the user to store routes at the local working position. | TOS
o | 4_0205 | The route editor shall provide a mechanism to distribute routes to other users. | TOS
|  | 4.17 External Interfaces |  |  |  | 06.05.2019 | The SMA retains its view (requirement) about the External interfaces standards.
o | 4_0206 | The system shall support exchange of data in IALA IVEF format | RTO/VRC
o | 4_0207 | The system shall support AIS data input in accordance with NMEA 0183 and ITU-R M.1371-4 | RTO
o | 4_0208 | The system shall support the ISRS (International Ship Reporting Standard) Location Code for vessels. The system shall support the UN Locodes. | RTO |  |  | 10.04.2019 and 15.04.2019 | The SMA replaces the requirement about ISRS with the text: "The system shall support the UN Locodes."
o | 4_0209 | The system shall support two-way target data exchange in different formats (including IALA V-145) | RTO
o | 4_0210 | The system shall support export of navigational messages. | RTO
o | 4_0211 | The system shall support export of system diagnostics in different formats (including SNMP) | RTO
o | 4_0212 | The system shall export and import different data related to information systems. The system shall have export/import module(s) and be able to export and import data from other internal/external systems. The development of single exchange data set/exchange messages/procedures is not subject of this tender. | RTO |  |  | 10.04.2019 and 15.04.2019 | The SMA replaces the requirement text with: "The system shall have export/import module(s) and be able to export and import data from other internal/external systems. The development of single exchange data set/exchange messages/procedures is not subject of this tender."
o | 4_0213 | All exchange interfaces shall be installed in a DMZ zone on a separate device. All exchange interfaces for exchange with the systems that are not in governmental intranet (HKOM) shall be installed in a DMZ zone on a separate device. | RTO |  |  | 10.04.2019 | In connection with the "Clarification given under 4_0212" the SMA replaces the text of requirement 4_0213 with: "All exchange interfaces for exchange with the systems that are not in governmental intranet (HKOM) shall be installed in a DMZ zone on a separate device"

## 5 Support functions
ýþ | ID | Requirement | Verification | Remarks | Ref. | Question date: | Clarification
5 Support functions
5.1 Recording and Replay
o | 5_0001 | 5.1.1 Recording | RTO/VRC/TOS
The system shall be able to synchronously record and replay the following data streams in real-time:
1) radar video
2) radar plots
3) AIS data
4) radio direction finder bearings
5) alerts
6) system operational status
7) voice and radio communication
8) hydrological and meteorological information
9) camera video
10) camera settings
11) camera viewer settings
|  | 12) data from external interfaces |  |  |  | 10.04.2019 | Recording refers to external interfaces as defined in chapter 4.17
o | 5_0002 | AIS traffic must be archived locally and in an SQL database, which must be linked to the program plug-in for reviewing the archive and generating traffic statistics in the region. AIS traffic shall be archived in a database and avialable for reviewing the archive and generating traffic statistics in the region. | VRC/TOS |  |  | 29.04.2019 | The SMA accepts the proposal regarding the "SQL database" and replaces the requirement text with: "AIS traffic shall be archived in a database and avialable for reviewing the archive and generating traffic statistics in the region."
o | 5_0003 | Recording and replay shall take place independently of each other. It shall be possible to simultaneously replay and record without adverse effects to either of these functions. | TOS
o | 5_0004 | The system shall tag each piece of data with the actual time of recording when it is received. | TOS
o | 5_0005 | Recording shall take place continuously. | TOS
o | 5_0006 | The system shall continuously monitor the available storage space and warn the maintenance engineer if free storage space is less than a predefined limit. | TOS
o | 5_0007 | The recording system shall use circular storage: once the allocated storage space is full, the system shall delete the oldest recorded data to make room for new data. | TOS
o | 5_0008 | The system shall periodically add a cryptographically secure digital fingerprint of the recorded information to the recordings. | TOS |  |  | 29.04.2019 | Yes, it can be specified by the integrator.
o | 5_0009 | The system shall provide a tool to check the integrity of the recordings based on the digital fingerprints. | TOS
o | 5_0010 | The system shall allow to manually export/import recorded data to/from removable media. | TOS
| 5_0011 | On-line storage shall be available for two years of continuous recording. Off-line storage shall be provided for at least five years. | TOS
o | 5_0012 | On-line storage shall be easily expandable to accommodate future expansions of the system. | TOS
5.1.2 Bookmarks
o | 5_0013 | The system shall enable the operator to create bookmarks to mark special events, either during operational use or during replay | VRC/TOS
o | 5_0014 | A bookmark shall at least distinguish the following two types: an incident bookmark and a case bookmark. | VRC/TOS
o | 5_0015 | In case an incident bookmark is being set, the system shall indicate on all working positions that incident recording is ongoing. | TOS
o | 5_0016 | The system shall be able to present a list of bookmarks | TOS
5.1.3 Replay
o | 5_0017 | The system shall enable the user to select which data streams are to be replayed. | VRC/TOS
o | 5_0018 | The system shall enable the user to enter the start date and time for replay. | VRC/TOS
o | 5_0019 | The system shall enable the user to start, stop, freeze and resume replay. | VRC/TOS
o | 5_0020 | The system shall enable the user to fast forward and fast rewind the replay session. | VRC/TOS
o | 5_0021 | Replay shall use the time of recording to synchronize the data that is replayed. | TOS
o | 5_0022 | The system shall enable the user to select in which mode the replayed data is displayed: traffic mode (the user is free to change the display settings during replay) and working position mode (the user selects a working position that must be replayed). | TOS |  |  | 29.04.2019 | The SMA confirms that in working position mode it is necessary to record the operators video display screen capture.
o | 5_0023 | The system shall enable the user to select a starting time of the replay by searching for the first occurrence of: Vessel name, MMSI, IMO number, Callsign, ENI number. | VRC/TOS
o | 5_0024 | The system shall enable the user to search for the starting time of the call to or from a particular phone and or a particulare radio call. | TOS
o | 5_0025 | The system shall be able to replay multiple parallel sessions without affecting the replay quality. | TOS
o | 5_0026 | The system shall enable the user to make a screen snapshot that can be saved and printed. | TOS
o | 5_0027 | The system shall be able to make a screen recording of the replay session to a video file that can be played on another computer outside the system. | TOS
o | 5_0028 | The system shall provide a mechanism for transferring recordings to a separate computer for replay. | TOS
5.1.4 Quick replay
o | 5_0029 | The system shall enable the user to replay the recent traffic situation by selecting the quick replay function for an open traffic window. The system shall enable the user to replay the traffic situation by selecting the quick replay function. | TOS |  |  | 10.04.2019 | It is up to the supplier to ensure that the requirement is fulfilled, how this is achieved doesn't matter to the buyer. The SMA replaces the requirement text with: "The system shall enable the user to replay the traffic situation by selecting the quick replay function."
o | 5_0030 | The system shall enable the user to select the starting time of the replay with a slider. | TOS
o | 5_0031 | The system shall enable the user to select whether the current situation is shown in the same window as the replayed information. | TOS
5.1.5 Screen recording and replay
o | 5_0032 | The screen recordings shall be made in one of the following formats, as selected by the user: MPEG 4, MOV, WMV. | VRC/TOS
o | 5_0033 | The system shall be capable of replaying the recordings in the same equipment as they were made. | TOS
o | 5_0034 | The system shall be able to export screen recordings to off-line storage media. | TOS
5.1.6 Voice recording and replay
o | 5_0035 | The system shall be able to record voice channels. The voice data shall be stored on the same medium as the other recorded data. | VRC/TOS
o | 5_0036 | The system shall be able to replay voice channels synchronously with the replay of the other data. | TOS
o | 5_0037 | The system shall be able to record simultaneously up to 20 voice channels. | TOS
o | 5_0038 | The system shall be able to replay up to 10 voice channels selected by the user simultaneously. | TOS
o | 5_0039 | The system should be able to record voice from ED-137 compliant phones. | TOS
o | 5_0040 | The system shall be able to record voice data of Voice Over IP (VOIP) phones. | TOS
5.2 Statistical Data Analysis
o | 5_0041 | The system shall not allow a user to enter incorrect values into the system. The user shall be warned in a consistent manner when values are entered that are not allowed according the system. | TOS
o | 5_0042 | The system shall enable the user to adapt the unit of measurement for the values produced by Data Analysis. Such changes shall be specific to that particular user and shall become effective immediate when the changes are applied. | TOS
o | 5_0043 | The system shall enable the user to make a choice in at least the following units of measurement: Speed (kilometers per hour, knots, meters per second), Heading (degrees, directions), Temperature (Celsius, Fahrenheit, Kelvin), Wind speed (Beaufort, knots, meters per second, kilometers per hour), Air pressure (millibar, Pascal). | TOS
5.2.1 Reports
o |  | The system shall provide at least the following traffic overview reports: Current vessels report, Searched vessel, Line passages report, Area passages report, Traffic density. Etc. | TOS |  |  | 29.04.2019 | The SMA accepts the proposal and complements the requirement. The requirement "5.2.1. Reports" is supplemented with the text: "The system shall provide at least the following traffic overview reports: Current vessels report, Searched vessel, Line passages report, Area passages report, Traffic density. Etc."
o | 5_0044 | The system shall enable the user to create, edit, or delete traffic overview report definitions through the system’s built-in report designer. | TOS
o | 5_0045 | The system shall enable the user to create new reports from scratch or to derive new reports from an existing report definition. | TOS
o | 5_0046 | The system shall enable the user to define, edit, or delete features, i.e. lines and areas, on a geographical map. Such user-defined features shall be usable as parameters in reports. | TOS
o | 5_0047 | The system shall enable the user to schedule report generation on a monthly, weekly, daily, or hourly basis. The system shall store generated scheduled reports for later processing. | TOS
o | 5_0048 | The system shall enable the user to request immediate generation of a report, in which case the system presents the report to the user immediately after it has been generated. This shall not affect the scheduled generation of the report. | TOS
o | 5_0049 | When a user requests immediate generation of a report, the system shall present the estimated remaining processing time to the user. | TOS
o | 5_0050 | The system shall enable the user to request an overview of generated reports. The system shall enable the user to select and view any of the reports in this overview. | TOS
o | 5_0051 | All reports with tabular data shall contain specialized filters that allow the user to further control the presentation of the report. | TOS
o | 5_0052 | The system shall enable the user to remove any of the generated reports. | TOS
5.2.2 Weather Overview Reports
o | 5_0053 | The system shall provide weather overview reports | TOS
5.3 Situation analysis
5.3.1 General
o | 5_0054 | The system shall enable the user to create situation analysis reports. | TOS |  |  | 10.04.2019 | A replay is a playback of recorded data and situations, a report is a written account of something that has been observed.
o | 5_0055 | The system shall enable the user to load a previously saved situation analysis report. The situation analysis report is then restored to the state as it was when it was saved. | TOS |  |  | 15.04.2019 | The requirement is withdrawn.
o | 5_0056 | The system shall enable the user to view the traffic situation in the situation analysis report. | TOS |  |  | 15.04.2019 | The requirement is withdrawn.
|  | 5.3.2 Saving, Loading and Printing |  |  |  | 15.04.2019 | The requirement is withdrawn.
o | 5_0057 | The system shall enable the user to save a situation analysis report. The report shall then be available for later usage. The selected time frame, geographical area view, tracks, and trails, as well as any added information, annotations, distance bearing lines and labels shall also be saved with the report. | TOS |  |  | 15.04.2019 | The requirement is withdrawn.
5.4 Training
5.4.1 Sessions
o | 5_0058 | The working position shall enter training mode as soon as a trainee user logs on. In training mode, the traffic situation displayed is controlled by an IVEF based simulator. | TOS
o | 5_0059 | The data provided by the external simulator shall not influence operational use of the system. | TOS
o | 5_0060 | The system shall support parallel training sessions. | TOS
o | 5_0061 | It shall be possible to participate in a training session from multiple working positions simultaneously. | TOS
o | 5_0062 | Working positions that are configured for training shall be usable for both training and operational use. | TOS
5.4.2 Functionality
o | 5_0063 | When requested by the simulator, the system shall generate and display radar video for a track at the traffic situation display. | TOS
o | 5_0064 | ENC maps shall be displayed on the traffic situation display in training mode similar to operational use. | TOS
o | 5_0065 | In training mode, alerts shall be disabled by default. | TOS
o | 5_0066 | Working positions shall support replay in training mode for debriefing purposes including replay of communication over VHF radio. | TOS
5.4.3 Interface
o | 5_0067 | The system shall implement an IVEF based interface to receive data from an external simulator. The interface contains at least track data, vessel data, voyage data, and tagged items. | RTO |  |  | 15.04.2019 | The SMA retains its view (requirement) about "IVEF data" since IVEF is a standard of sharing VTS data between systems.
5.5 Service Monitoring System
o | 5_0068 | Devices must enable the configuration to allow the use of the Network Time Protocol (NTP) service on the buyers network. | RTO/TOS
5.5.1 General
o | 5_0069 | The system shall monitor the operational status of the VTMIS equipment, and shall generate alerts in case of malfunctions. These alerts shall be presented at the maintenance working position. | VRC/TOS
o | 5_0070 | The system shall be able to use the ICMP protocol to poll network interfaces for availability. | VRC/TOS
o | 5_0071 | The system shall be able to use the SNMP protocol for service monitoring. | VRC/TOS
o | 5_0072 | The system shall periodically check the operational status of monitored entities. | TOS
o | 5_0073 | The system shall receive and log reports of status changes (events). | TOS
o | 5_0074 | The system shall enable the user to create a user event, with a message. | TOS
o | 5_0075 | The system shall be capable of presenting the history of events for a selected item, sorted by the time of appearance. | TOS
o | 5_0076 | For event analysis the events of a selected item for a certain period shall be selected. The selected events shall be presented in a list and the system shall enable the user to select any column for sorting the list by. | TOS
o | 5_0077 | The system shall enable the user to export results of analysis to an xls file. The user shall be able to open the file in a spreadsheet installed on the system, e-mail the file, and send it to the printer. | TOS
o | 5_0078 | In order to perform maintenance tasks and inspection it shall be possible to have access to the system nodes and graphical interfaces from outside the system. | TOS
5.5.2 Alarms
o | 5_0079 | When a status change is detected in the system, the system shall report an alarm notification to users by email or SMS. | TOS
o | 5_0080 | The specification when an alarm is generated shall be laid down in rules. Its shall be possible to specify the receiver of alarms in rules. | TOS
o | 5_0081 | When a user connects to the System Monitoring server, a list of recent alarms, stored as persistent data, shall be shown. | TOS
o | 5_0082 | An alarm shall have following attributes: | TOS
a) classification: operational or technical;
b) status: enabled or disabled;
c) severity: major, critical, minor, low;
d) description;
e) hint;
f) raised time;
g) cleared time;
h) acknowledge status;
o | 5_0083 | It shall be possible to combine alarms in groups, where a group can be part of another group. In this way a tree structure of alarms can be created. | TOS
o | 5_0084 | It shall be possible for users to be notified about alarms. To this end, users can be placed in user groups. The system shall enable the maintenance engineer to define which users and groups will be notified for which alarms. | TOS
o | 5_0085 | The system shall be capable of sending put an alarm by e-mail or SMS. | TOS
o | 5_0086 | When Service monitoring determines a new alarm, the alarm shall appear in the alarms list. The system shall enable the user to acknowledge alarms. In case of multiple unacknowledged alarms, all alarms shall be acknowledgeable at once. | TOS
o | 5_0087 | There shall also be an option to acknowledge all cleared alarms only. | TOS
5.5.3 Integrity monitoring
o | 5_0088 | The system shall enable the maintenance engineer to designate reference targets for the radar. | TOS
o | 5_0089 | When more than a defined number of reference tracks are lost, the system shall issue a warning. | TOS
5.5.4 Service monitoring HMI
o | 5_0090 | The monitored systems shall be shown in a hierarchical view. | TOS
o | 5_0091 | The Control and Monitoring System shall be accessible through a web browsers. | TOS
o | 5_0092 | Monitored service data shall be stored persistently. In case of a system restart, the information gathered in the service monitoring system shall not be lost. | TOS
o | 5_0093 | When a user starts the service monitoring application, it shall show the latest events from the log | TOS
5.5.4.1 Service monitoring tools
o | 5_0094 | The system shall enable the maintenance engineer to remotely start the applications on a computer. | VRC/TOS
o | 5_0095 | The system shall enable the maintenance engineer to remotely stop the applications on a computer. | VRC/TOS
o | 5_0096 | The system shall enable the maintenance engineer to request the following information about a selected computer: | TOS
a) CPU usage
b) memory usage
c) subsystem configuration information
d) time synchronization information
e) network status
f) application status:
5.5.4.2 Event presentation
o | 5_0097 | The Service Monitoring subsystem shall present the event data on-screen as it arrives | TOS
o | 5_0098 | The system shall be able to show a list of events related to a single item. | TOS
o | 5_0099 | The system shall be able to present a chart with a statistical analysis of the number and severity of events for each item monitored. | TOS
o | 5_0100 | The system shall create system monitoring reports at the user's request. | TOS
5.5.4.3 Radar Service Management
o | 5_0101 | The monitoring service shall provide an overview of all controlled radar stations. | TOS
o | 5_0102 | The monitoring service shall enable the maintenance engineer with the following information on a selected radar: Mains power status, Antenna rotation status, Transmission status. | TOS
o | 5_0103 | The monitoring service shall enable the maintenance engineer to perform the following operations on a selected radar: switch mains power on or off, switch antenna rotation on or off, switch radar transmission on or off. | TOS
o | 5_0104 | The monitoring service shall enable the maintenance engineer to change the following radar configuration settings, if the radar provides them: pulse width, antenna polarization, pulse repetition frequency, pulse staggering, STC offset, sector transmission. | TOS
o | 5_0105 | The monitoring service shall enable the maintenance engineer to monitor the built-in test parameters of the radar if the radar provides these. | TOS
o | 5_0106 | The monitoring service shall provide an overview of the outstanding errors and warnings as reported by the radar. | TOS
5.5.4.4 Radio Direction Finder Service Management
o | 5_0107 | The monitoring service shall provide an overview of all controlled RDF stations. | TOS
o | 5_0108 | For each RDF station, the monitoring service shall show: operational status, mode (operational, test, unknown), receiver channel. | TOS
o | 5_0109 | The monitoring service shall enable the maintenance engineer to set the radio frequency of each receiver of each RDF station. | TOS
5.5.4.5 AIS Base Station Service Management
o | 5_0110 | The monitoring service shall provide an overview of all controlled AIS base stations. | VRC/TOS
o | 5_0111 | For each AIS base station, the monitoring service shall enable the maintenance engineer to monitor and modify the following settings: basic functions, report rates, data link, texts and alerts. | VRC/TOS
o | 5_0112 | The monitoring service shall enable the maintenance engineer to make changes in the configuration of the AIS base station permanent, so that they persist after a base station reboot. | TOS
5.5.5 Service Monitoring Performance
o | 5_0113 | The Control and Monitoring System shall have sufficient capacity to monitor the networking, processing, sensor, and interface equipment of the system. | TOS
5.6 Time Synchronization
o | 5_0114 | The system shall be GNSS time synchronized. | TOS
5.7 Web Access
o | 5_0115 | The system shall allow user to access web based functions through a web access portal. Authorized users shall be allowed to select the web service they want to use. | RTO/VRC/TOS
o | 5_0116 | The system shall enable the maintenance engineer to add or remove users that are allowed to make use of the web portal. | TOS
o | 5_0117 | The system shall enable the maintenance engineer to define authentication information per user. This shall include at the least the name and password of a web portal user. | TOS
o | 5_0118 | The system shall enable the maintenance engineer to define a set of portal services. | TOS
o | 5_0119 | A service shall define a website or a (third-party) web application that can be accessed by a web portal user. | TOS |  |  | 15.04.2019 | The requirement is withdrawn.
o | 5_0120 | A web portal service shall be defined by the combination of a web application and one or more functional application modules. | TOS |  |  | 15.04.2019 | The requirement is withdrawn.
o | 5_0121 | The system shall enable the maintenance engineer to update permissions that are granted to a Web Portal User by assigning a web portal user to one group. | TOS |  |  | 15.04.2019 | The SMA retains its view (requirement) about "update permissions".
o | 5_0122 | The system shall enable the maintenance engineer to close the session of a user. | TOS |  |  | 15.04.2019 | The SMA retains its view (requirement) about "closeing sessions".
o | 5_0123 | The system shall enable the maintenance engineer to open a list of installed applications. This list will also include the number of installed licenses. | TOS |  |  | 15.04.2019 | The requirement is withdrawn.
5.8 Remote Displays
5.8.1 General
o | 5_0124 | The system shall be capable of displaying the real-time traffic situation to authorized personnel on existing desktop and laptop computers. | RTO/VRC/TOS
o | 5_0125 | The system shall be capable to display the real time traffic situation to users on vessels using standard tablets (i.e. Android devices). | RTO/VRC/TOS |  |  | 15.04.2019 | The SMA retains its view (requirement) about "remote display on vessels".
o | 5_0126 | No dedicated software shall need to be installed on the desktop/laptop computers and tablets, the remote display shall work with standard web browsers. The remote display shall work with standard web browsers or with dedicated software. | VRC/TOS |  |  | 29.04.2019 | The SMA accepts the proposal regarding the "dedicated software" and replaces the requirement text with: "The remote display shall work with standard web browsers or with dedicated software."
o | 5_0127 | The remote display shall offer multi-lingual support, including non-western languages. | TOS
o | 5_0128 | The users of the remote displays shall not be able to affect the behavior of the VTMIS system. Data shall not be sent back to the VTMIS system. | TOS
o | 5_0129 | The system shall only allow authenticated users to view the traffic situation on the remote displays. | TOS
o | 5_0130 | The system shall provide a user administration, which shall enable the system administrator to add / remove the users which are allowed to access the remote traffic display. | TOS
o | 5_0131 | The system shall be delivered with a license for 40 concurrent desktop users and 6 mobile users on supplied tablets. | TOS
o | 5_0132 | The system shall allow extending the number of concurrent users to 60 in future. This without the need for additional hardware, but just by acquiring additional licenses. | TOS
o | 5_0133 | The remote display shall show the same targets as presented on the operational traffic displays of the VTMIS system. | TOS
o | 5_0134 | The remote display shall present the targets using a track symbol and a track label. | TOS
o | 5_0135 | The remote display shall display maps to create a geographical reference frame for track positions. | TOS
o | 5_0136 | The remote display shall support the following types of maps: S57 ENC charts, GIS databases such as PostGIS or Oracle, Vector data such as Shapefile or GML, Raster data such as GeoTIFF. The remote display shall support the following types of maps: S57 ENC charts, Vector data such as Shapefile or GML and Raster data such as GeoTIFF, TIFF (TFW) and IMG. The supplier shall specify the maximum size of import files. The HMI should support presentation and input of coordinates in other coordinate systems (like: national EPSG 3794). | TOS |  |  | 15.04.2019 | The SMA accepts the proposal regarding the "Map types" and replaces the requirement text with: "The remote display shall support the following types of maps: S57 ENC charts, Vector data such as Shapefile or GML and Raster data such as GeoTIFF, TIFF (TFW) and IMG. The supplier shall specify the maximum size of import files. The HMI should support presentation and input of coordinates in other coordinate systems (like: national EPSG 3794)."
o | 5_0137 | The remote display shall be able to use S57 ENC charts as a base layer. | TOS
o | 5_0138 | The remote display shall enable the user to print the traffic image using the standard print function of the browser. | TOS
5.8.2 Track Display
o | 5_0139 | Tracks shall be visualized on top of the background chart and shall be represented by a track symbol. | VRC/TOS
o | 5_0140 | Identified tracks shall also have a track label. | TOS
o | 5_0141 | The track symbol shall indicate the actual position and orientation of the track. | TOS
o | 5_0142 | The system shall enable a different coloring of track symbols, depending on track characteristics. | TOS
o | 5_0143 | A label connector line shall connect the track label with the track symbol. | TOS
o | 5_0144 | The target label shall support the use of multiple rows and columns. | TOS
o | 5_0145 | The remote display shall present the track details of a selected track in the track information window. | TOS
o | 5_0146 | The remote display shall enable the user to create vessel lists based on traffic filters. The columns in the list shall be defined in the configuration. | TOS
o | 5_0147 | The remote display shall enable the maintenance engineer to create system wide lists and assign these to users or groups. | TOS |  |  | 15.04.2019 | The requirement is withdrawn.
5.8.3 Customization
o | 5_0148 | The remote display shall enable the user to enable or disable the presentation of historic positions of the tracks. When presentation of historic positions is enabled, the user shall also be allowed to select the length of the history trail. | TOS
o | 5_0149 | The remote display shall enable the user to enable or disable the presentation of the speed vector of the tracks. When presentation of the speed vector is enabled, the user shall also be allowed to select the length of the vector. | TOS
5.8.4 Rules and Filters
o | 5_0150 | The remote display shall enable the user to create, modify, and remove rules. A rule shall customize the way traffic is presented on the traffic image. A rule shall be a combination of a traffic filter and an action. | TOS
o | 5_0151 | The remote display shall enable the user to create, modify, and remove filters. A filter shall select tracks based on criteria. | TOS
o | 5_0152 | The remote display shall enable the user to specify an action for a rule. The action shall determine how tracks that match the filter are displayed. | TOS |  |  | 15.04.2019 | The requirement is withdrawn.
o | 5_0153 | The remote display shall enable the maintenance engineer to create system wide rules and assign these to users or groups. | TOS |  |  | 15.04.2019 | The requirement is withdrawn.
o | 5_0154 | The remote display shall enable the maintenance engineer to mark an assigned rule mandatory. Mandatory rules cannot be disabled by the user. | TOS |  |  | 15.04.2019 | The requirement is withdrawn.
5.8.5 Pre-set Areas
o | 5_0155 | The remote display shall enable the user to define preset areas. A preset area is a combination of a geographical center point and a zoom level. | TOS
o | 5_0156 | The remote display shall enable mobile users to define up to six preset areas. The remote display shall enable mobile users to define up to four preset areas. | TOS |  |  | 15.04.2019 | The SMA accepts the proposal regarding "remote preset areas" and replaces the requirement text with: "The remote display shall enable mobile users to define up to four preset areas."
5.8.6 Search Functions
o | 5_0157 | The remote display shall enable the user to search for a vessel by entering (part of) either the vessel’s name, callsign, IMO number, or MMSI in the search function. | TOS
o | 5_0158 | When the search operation finds a single vessel, the traffic image shall show and highlight that vessel. | TOS
o | 5_0159 | When a search operation finds multiple vessels, the search results shall be presented to the user in a list. When the user selects a vessel from the search results list, the traffic image shall show and highlight the selected vessel. | TOS |  |  | 15.04.2019 | The SMA retains its view (requirement) about "selection of searched vessel" as it enables the operator to quickly highlight the searched vessel on the situational display.
o | 5_0160 | The remote display shall enable the maintenance engineer to configure the columns in the search result list. | TOS
5.9 SAR Module
5.9.1 Functions
o | 5_0161 | SAR calculations shall be based on IAMSAR Manual vol. 2 | RTO
o | 5_0162 | The module shall calculate search patterns for different kind of objects (life rafts, vessels, MOB,…) taking into account weather and sea conditions (Wind speed and direction, permanent currents, tidal currents, wind currents, visibility, sea state) | VRC/TOS
o | 5_0163 | SAR module shall allow the following: Efficiently identify search areas, Estimate the required resources, Calculate leeway of searched objects according to weather and sea conditions, Calculate probability of success of every search and cumulative for the whole SAR operation, Monte-Carlo method of the probability calculation, Create, delete, copy, archive SAR operations, Several consequence searches shall be handled simultaneously, Results of calculations shall be displayed on the chart together with real-time traffic, Automatically generate SAR reports, Several SAR operations shall be handled simultaneously. | VRC/TOS |  |  | 06.05.2019 | Yes,the system will be used for VTS and SAR, as such it must be integrated.
o | 5_0164 | SAR probability calculations shall based on wind and surface current data acquiered by the available METOCEAN and Oil Spill Detection module. | TOS
o | 5_0165 | The following patterns shall at least be able to overlay on traffic image: Sector search, Expanding square search, Track line search, Parallel sweep search, Creeping line search. | VRC/TOS |  |  | 06.05.2019 | Yes,the system will be used for VTS and SAR, as such it must be integrated.
5.10 Traffic Analytics
5.10.1 Functions
o | 5_0165 | Traffic analytics shall be done for the following: traffic density, line crossing and zone entering statistics. | TOS
|  | 5.11 Simulator |  |  |  | 06.05.2019 | The SMA retains its view (requirement) that the simulator will be used for familiarization, on the job training and traning using advanced full-scale simulations.
5.11.1 Functions
o | 5_0166 | The system shall include a simulator module with the following characteristics: | RTO/VRC/TOS
a) simple on-the-job training configuration
b) advanced simulator with different sensor and traffic configurations
c) advanced full-scale simulator
o | 5_0167 | The system shall include an OSD simulator module. | RTO/TOS
o | 5_0168 | Trial manoeuvring shall be possible. | RTO/TOS
o | 5_0169 | It shall be possible to switch to the simulator/training mode on every operators work desk (SMA and FPP premises). | TOS

## 6 Performance
ýþ | ID | Requirement | Verification | Remarks | Ref. | Question date: | Clarification
6 Performance
o | 6_0001 | The system shall perform in compliance with IALA standard V-128 and guideline 1111. | RTO
6.1 System
o | 6_0002 | With a typical the product deployment a node in the system shall not exceed 50% of the CPU load | TOS
o | 6_0003 | With a typical product deployment and configuration a node in the system shall not use more than 50% of the memory. | TOS
o | 6_0004 | With a typical product deployment and configuration the system shall have a spare storage capacity of storing data for 7 years. | TOS |  |  | 29.04.2019 | The usage of NAS as spare storage capacity is acceptable.
6.2 Tracking
o | 6_0005 | The system shall be capable of initiating a track on radar surveillance data under the following conditions: vessel speed ≤ 36 m/s, acceleration ≤ 1 m/s2, turn rate ≤ 6 °/s, radar detection probability > 70%. | TOS
o | 6_0006 | The system shall be capable of maintaining a track on radar surveillance data under the following conditions: vessel speed ≤ 50 m/s, acceleration ≤ 2 m/s2, turn rate ≤ 12 °/s, radar detection probability > 50%. | TOS
o | 6_0007 | The standard deviation of the position error of a radar track within the radar range of 10 km and a pulse length of 50 ns, when compared to the position indicated by a DGPS receiver (1 σ) shall be at most 10 m. | TOS
o | 6_0008 | The standard deviation of the position error of a radar track within the radar range of 10 km and a pulse length of 200 ns, when compared to the position indicated by a DGPS receiver (1 σ) shall be at most 15 m. | TOS
6.3 Traffic Display
o | 6_0009 | The system shall be capable of supporting screen resolutions up to 3840 × 1600 pixels. | TOS
o | 6_0010 | The system shall complete a zoom operation in a traffic window within 1 s if no ENCs are used. | TOS
o | 6_0011 | The system shall complete a zoom operation in a traffic window within 5 s if ENCs are used. | TOS
o | 6_0012 | Minimum number of undo and redo steps for traffic window display operations shall be at least 20 | TOS
o | 6_0013 | Cursor position resolution in the traffic window shall be 0.01 arc minute | TOS
o | 6_0014 | The traffic display shall take less than one minute to start up in a system where the operating system is already running | TOS
o | 6_0015 | The system shall be capable of showing 12 hydro/meteo gauges per working position. | TOS
o | 6_0016 | The system shall be capable of displaying 5 000 tracks with 1 label line | TOS
o | 6_0017 | They system should be able to present the traffic image in 3D. | TOS
6.4 Alerting
o | 6_0018 | The system shall be capable of handling: 10 alerts per second, 100 guard lines and/or zones, track proximity monitoring for 200 tracks, monitoring 50 vessel for anchor dragging, monitoring 50 buoys for buoy drift, 1000 tracks for vessel collision monitoring, 300 tracks for route deviation monitoring and 300 tracks for speed monitoring. | RTO/TOS
6.5 Remote Display
o | 6_0019 | The system shall be capable of handling 50 concurrent remote display users | TOS
6.6 Recording and Replay
o | 6_0020 | The system shall be capable of simultaneously recording and replaying: radar video from 10 radar sensors, 10000 tracks in total, 16 radio voice channels, 10 phone voice channels, video from 20 cameras. | RTO/TOS
o | 6_0021 | The system shall be able to fast forward or reverse the replay up to 100 times the recorded speed. | RTO/TOS
o | 6_0022 | The minimum retention period for on-line recordings shall be 2 years and for off-line recordings shall be 5 years; execpt for CCTV recordings the retention preriod shall be 1 month on-line and 2 months off-line. | RTO/TOS
o | 6_0023 | The system shall be able to cope with the increased storage demand flexibly, i.e. without redesigning the storage concept. | RTO/TOS
6.7 System Monitoring
o | 6_0024 | The system shall be capable of handling 20 events per second. | RTO/TOS
o | 6_0025 | The system shall be capable of managing 100 pieces of networked equipment with an average of 10 monitored variables per piece of equipment. | RTO/TOS
o | 6_0026 | Upon a status change, the status shall have propagated in the system tree representation within 5 s. | RTO/TOS
o | 6_0027 | The response time of an event (updating the presented system monitoring overview after an event occurred) shall be at most 90 s. | RTO/TOS
o | 6_0028 | The response time of an event (updating the presented system monitoring radar , AIS and RDF overview after an event occurred) shall be at most 30 s. | RTO/TOS
6.8 Capacity
o | 6_0029 | The system shall be able to handle a minimum of 10000 targets at the same time. | RTO/TOS |  |  | 06.05.2019 | The SMA retains its view (requirement) about the target capacity. Since the SMA-s AOI is much larger then its AOR the systems needs to handle a high number of targets for smooth operation.
o | 6_0030 | The system shall be able to handle a minimum of 3000 identifications at the same time. | RTO/TOS
6.9 Availability
o | 6_0031 | The availability of the VTMIS shall be sufficient to support the safe, orderly and expeditious flow of traffic. | TOS
o | 6_0032 | A failure of equipment shall not cause: an unacceptable reduction in safety (fail soft) and the loss of basic functions. | RTO
o | 6_0033 | The VTMIS shall provide a continuous service, the MTBF (total loss) of the automated part is 10,000 operational hours. | RTO |  |  | 29.04.2019 | Automated parts are all the parts that are performing tasks without a human interface.
o | 6_0034 | For a cold restart, the system shall startup within 5 minutes. | RTO
o | 6_0035 | The availability of the system shall be maintained at a minimum of 99% over a period of one year, with maximum permissible period of interruption being 12 hours. | RTO

## 7 Maintenance
ýþ | ID | Requirement | Verification | Remarks | Ref.
7 Maintenance
o | 7_0001 | The system shall be designed for a service life of at least 10 years | RTO
o | 7_0002 | Equipment shall be installed and configured in such a way that essential maintenance can be carried out without interrupting operation. | RTO
o | 7_0003 | The system shall be designed in such a way that redundant components can be taken off line for software updates, configuration and testing, and be brought on-line again without affecting the operational part of the system. | RTO
o | 7_0004 | The system shall enable the maintenance engineer to manually change over computer and radar equipment to a redundant channel without affecting operational use. | RTO
o | 7_0005 | The system shall provide secured remote access so that the supplier can respond quickly to requests for support. | RTO
| 7_0006 | First level maintenance services shall be performed by using remote VPN remote access.
o | 7_0007 | Basic maintenance shall be for 7 years. It shall maintain the optimum functioning state of the system. | RTO
o | 7_0008 | Basic maintenance shall include: | RTO
procedures for creating and providing backup data and restoring the system to the state of operation without loss of data,
creation of analysis and proposals of possible improvements and optimizations of the system,
cooperation and coordination with the client and client external contractor shall be carried out with a written report afterwards, writen by the supplier,
publication of new versions and new documentation in the repository of the subscriber,
update documentation of the system.
o | 7_0009 | Preventive maintenance - monitoring the operation of the supplied equipment and software. The supplier will, in cooperation with the client, perform a preventive check of the system four times a year in order to prevent any errors or failures. In cooperation with the operational staff of the client, he will check the system reports (logs), carry out appropriate interventions and inform the client about them. Preventive maintenance will be carried out on working days. In accordance with the manufacturer maintenance plan. | RTO
o | 7_0010 | Technological maintenance - Includes the replacement of the delivered application software with newer versions at their availability, with the consent of the client. Technological maintenance is carried out once a year for firmware of the supplied hardware and of the software, or when an upgrade means the removal of a software error discovered. | RTO
o | 7_0011 | Basic Corrective maintenance - Includes the elimination of the causes of congestion in the operation of the equipment. The supplier will perform it after the reported error or delay of operation by the client or the authorized representative of the client. Costs for material and spare parts are not included in the bid. Pricelist for spare parts shall be included. | RTO
o | 7_0012 | Supplementary maintenance for 7 years: | RTO
The supplier will perform the necessary replacement of the application software in order to ensure its operation in accordance with the applicable legal and internal regulations and for the implementation of integration with border information systems, in a specially agreed time period, and insofar as such changes do not require drastic changes to the existing application code.
o | 7_0013 | Supply of all spare parts must be guaranteed for a period of at least 10 years, replacement parts must be delivered within 14 days. | -
o | 7_0014 | The response time for basic corrective maintenance interventions shall be defined as written in the call for tender documentation - contract draft, paragraph 7. | RTO
7.1 Warranty
o | 7_0015 | Supplier shall provide 36 months of warranty for the system on parts and labor, directly following conclusion of a successful Site Acceptance Test. | RTO
7.2 Support for updates
o | 7_0016 | For those parts of the system that are duplicated, it shall be possible to put the backup systems into test mode to minimize the influence of testing on the operational system. | RTO
o | 7_0017 | The system shall offer a facility to distribute static data, such as maps and system configuration data to computers in the system. | RTO

## 8 Equipment
ýþ | ID | Requirement | Verification | Remarks | Ref. | Question date: | Clarification
8 Equipment
8.1 Environmental
8.1.1 Indoor Equipment
o | 8_0001 | Indoor equipment that is powered on shall function properly under the following conditions: | RTO
· Temperature: from +5 to +35 ºC,
maximum gradient 5ºC/hour.
· Relative humidity: from 40 to 80%,
maximum gradient 10%/hour.
o | 8_0002 | Indoor equipment that is powered off shall function properly after storage under the following conditions: | RTO
· Temperature: from +10 to +49 ºC
· Relative humidity: from 8 to 80%, without condensation
8.1.2 Outdoor Equipment
o | 8_0003 | Outdoor equipment shall function properly under the following conditions: | RTO
· Temperature: -40°C to +55°C,
· Relative humidity: 10% to 96% non-condensing.
|  | Mounting/Check/Repair/measure of lightning protection system(s) elements (rod/interception system, down conductors, surge arresters,…) and check/measurement/repair of building earthing system and Equipotential bonding systems | TOS |  |  | Added by the buyer | The following requirement is added by the SMA: "Mounting/Check/Repair/measure of lightning protection system(s) elements (rod/interception system, down conductors, surge arresters,...) and check/measurement/repair of building earthing system and Equipotential bonding systems"
o | 8_0004 | Outdoor equipment that is powered off shall function properly after storage under the following conditions: | RTO
· Temperature: from -40 to +70 ºC
· Relative humidity: from 8 to 96%, without condensation
8.2 Power Supply
o | 8_0005 | The Tenderer shall specify the power requirements for each location where equipment of the system will be installed. | RTO
o | 8_0006 | All equipment shall be connected to UPS. | TOS
o | 8_0007 | The supplier shall provide UPS for all equipment except in SMA head office in Koper. | TOS |  |  | 10.04.2019 | The requirement is withdrawn.
o | 8_0008 | Autonomy of UPS shall be 30 minutes. | RTO/TOS
o | 8_0009 | UPS must allow network monitoring of power and mains voltage. | RTO/TOS
o | 8_0010 | The sum of the consumption of power needed for devices connected to a single UPS shall be calculated with additional 40% reserve. | RTO
8.3 Operational Equipment
8.3.1 Work desks
o | 8_0011 | Four heavy duty, ergonomic, height adjustable, twin leveled work desks (work space and monitor desk - "working positions") fit for 24/7 use shall be provided (like: ABB - Confortio/Alerto, ConsoleConcepts - Platinum 2, Nitz - SuccessLine). | RTO/TOS
o | 8_0012 | Twin level electric height adjustable consoles (touch of a button to raise and lower) shall be installed. | RTO/TOS
o | 8_0013 | Front work surface shall be height adjustable for sit down or stand up positions. | RTO/TOS
o | 8_0014 | Rear independent electric height adjustable monitor display surface with sound barrier shall be installed. | RTO/TOS
o | 8_0015 | Cable covers and openings for cabling shall be made available. | RTO/TOS
o | 8_0016 | Monitor mounts shall be installed in number as per offered monitors. | RTO/TOS
o | 8_0017 | An enclosed cabinet designed for housing hardware (such as computers) shall be mounted into desk. | RTO/TOS
o | 8_0018 | In desk power outlets (EU) shall be installed on work desk and inside housing cabinet (min. 4 outlets work desk; min. 20 cabinets). | RTO/TOS
o | 8_0019 | It shall have built in fans for cooling of hardware | RTO/TOS
o | 8_0020 | Access to said cabinet shall be possible via front or rear of console. | RTO/TOS
o | 8_0021 | It shall have actuator legs for adjusting the console height at the touch of a button. | RTO/TOS
o | 8_0022 | Legs must feature hardware based anti-collision technology. This feature shall prevent material damage to a desk or person if a collision with a solid object occurs. The sensor shall be integrated in the legs with no visible changes and no extra mounting. | RTO/TOS
o | 8_0023 | A Sound barrier (Noise reduction) shall be mounted behind monitors to diminish sound dispersion. | RTO/TOS
o | 8_0024 | Two control panels for lowering and raising work surfaces (with three memory settings) shall be implemented. | RTO/TOS
o | 8_0025 | Each table shall have desk LED working lights on them. | RTO/TOS
o | 8_0026 | Thrust must be up to 700 N (per leg). | RTO
o | 8_0027 | There shall be caterpillar tracks running from rear monitor surface to cabinet for hidden cabling. | RTO/TOS
o | 8_0028 | There shall be caterpillar tracks (Cablechain) running from work surface to cabinet for hidden cabling. | RTO/TOS
o | 8_0029 | There shall be control buttons with memory settings for raising and lowering front and rear surface. | RTO/TOS
o | 8_0030 | A padded leather surface shall be mounted on front work surface. | RTO/TOS
o | 8_0031 | If possible, desk control software should be provided (for PC). It shall feature typical desk panel controls such as up, down adjustment, up to 3 memory positions and height read-out. | RTO/TOS
o | 8_0032 | Desks shall allow possibility to mount articulating arms for a range of LCD display positioning. | RTO
o | 8_0033 | Desk colors shall be light grey or a variation of grey (example: working desks light grey, legs dark grey). | TOS
o | 8_0034 | The aluminium frame used in each desk/console shall be warranted against failure due to a manufacturing fault for a period of 5 years from the date of purchase. Other components including; benchtops, cabinets, foam and leather padding shall also be warranted against failure due to a manufacturing defect for a period of 5 years. Electric and motion components used in desk/console products shall also be warranted for 5 years. | RTO
o | 8_0035 | Other specifications: | RTO/TOS
- Total work desk length: 2.2 m - 3.2 m
- Total width: 1.0 m – 1.2 m
- Width of work desk: 0.5 m – 0.7 m
- Width of monitor desk: 0.3 m – 0.5 m
- Height (adjustable): 0.6 m – 1.3 m
- Desk curvature: 15° - 60°
- Max. min. raise speed: 35 mm/s
- Standby power consumption: 0,1W
- Under frame: Aluminium anodized extrusion
Note: Important! Desks must be provided unassembled, and assambly shall be made while installing the system. Since space is limited in the SMA building and the redundancy room at the faculty - assembly of desk must be made on site.
8.3.2 Seats
o | 8_0036 | Five heavy padded, ergonomic (Ergonomically shaped back), completely adjustable, heavy duty seats made for 24/7 use shall be provided (like: BMA - Secur24 Exclusive, Ironhorse seating - 4000 series). | RTO/TOS
o | 8_0037 | The seats shall have a heavy duty five star base, fit to withstand the weight and inclination of the user without tipping or breakage. | RTO/TOS
o | 8_0038 | The seats shall have pelvic support, large hand rests, head rests. | RTO/TOS
o | 8_0039 | All parts of the seat must be adjustable (arm rests, head rest, height, etc.). | RTO/TOS
o | 8_0040 | Must be easy to clean – fabrics must be made for 24/7 use (at least 33% wool) or real leader; combination possible. Color Black or Navy blue. | RTO/TOS
o | 8_0041 | Three year warranty must be guarantied. | RTO
o | 8_0042 | Chair/seat mats shall be provided for easy movement on carpet floor. Color shall be navy blue or black, size in lenght as work desks, width min. 1m or space permited. | TOS
o | 8_0043 | Following minimum specifications must be met: | RTO/TOS
- Seat height (adjustable) 41 - 53 cm
- Seat depth (adjustable) 40 - 52 cm
- Seat angle (adjustable) + 5°/ -14°
- Back angle (adjustable) 12° / + 22°
- Back height adjustment 6 cm
- Depth & height adjustable lumbar support
- Weight setting 40 - 150 kg
- Weight limit (Reinforced mechanism) 234 kg
- Headrest (adjustable)
- Protective cover headrest
- Hygienic cloths headrest
- Multi adjustable armrests
- XL multi adjustable armrests
- Collapsible-adjustable armrests
- Extra-large base (at least 70 cm)
- Extra strong mechanism (steel structure)
- Coat hanger
- Protective cover back
- Protective cover seat
- Holster protect (fabric or leather protection)
- Seats shall be certified (or equivalent) EN 1335, BS 5459
- Warranty min. 3 YEARS
8.3.3 Tablets
o | 8_0044 | Six rugged tablets, meant for heavy duty outdoor use on sea and land shall be provided | RTO/TOS
o | 8_0045 | IP marking shall be no less than 65 | RTO/TOS
o | 8_0046 | Display shall not be smaller than 8 inches | RTO/TOS
o | 8_0047 | OS shall be Android or Windows 10 | RTO/TOS
o | 8_0048 | Tablets shall be 4G LTE capable (either through SIM card slot or supplied 4G modem with external antenna) | RTO/TOS
o | 8_0049 | Mounts with fast chargers for boat installation shall be provided | TOS
8.3.3.4 Pilot PPU Tablet
o | 8_0050 | Software: | RTO
o |  | -Navigation module
o |  | -Docking Module
o |  | -RTK precision
o |  | -Real time UKC calculation
o |  | -Charts (North Adriatic folio)
o |  | Loading own ENC charts
o |  | -AIS SART presentation
o | 8_0051 | Hardware: | RTO
o |  | Rugged iPad (pro model 12.9´´), WiFi, SIM, 1TB, 6 GB RAM (GNSS - GPS, GLONASS, GALILEO, QZSS). -Rugged iPad (like pro model, min. 12´´) or equivalent portable device: with min. technical specifications WiFi, SIM, 1TB, 6 GB RAM (GNSS - GPS, GLONASS, GALILEO, QZSS) |  |  |  | 29.04.2019 | The SMA accepts the proposal regarding the "PPU" and replaces the requirement text with: "-Rugged iPad (like pro model, min. 12´´) or equivalent portable device: with min. technical specifications WiFi, SIM, 1TB, 6 GB RAM (GNSS - GPS, GLONASS, GALILEO, QZSS)"
o |  | -Advanced Pilot Plug Unit:
o |  | -0.01° HDG precision,
o |  | -Weight < 1.5 kg
o |  | -Wireless charging
o |  | -GPS/GLONASS, Galileo and BeiDou positioning
o |  | -RTK precession
o |  | -Advances Vessel Prediction based on Kalman filtering
o |  | -Presentation of AIS application-Specific Messages like AIS METOCEAN data presentation (IMO binary message IMO SN/Circ.289 & IMO SN/Circ.236)
o |  | -E-nav ready
o | 8_0052 | Reference point - RTK System UHF antenna position at IZ hospital: | TOS
o |  | -Transmitting DGPS correction using UHF (IALA DGPS system) – addressing vessels in the coastal area
o |  | -Transmitting RTK over internet (for PILOTS, and other service activities)
8.3.4 Traffic, Crisis and Training management A/V monitoring sets:
o | 8_0053 | Technical spec. of monitors for operators work desks (working positions) are define in Title 4.1. In total 20 (traffic operators, rescue coordinator) + 6 (crisis managers) monitors shall be provided. Monitors shall be like the: HP EliteDisplay E273q, AOC Q2790Pqu. | RTO/TOS
o | 8_0054 | Two monitors, with the same specifications as working positions monitors, shall be provided and mounted on ceiling inside traffic menagment center as per buyers instructions (over observation windows). They shall display weather information and traffic situational awareness. Remotes must be provided with this two monitors. | RTO/TOS
o | 8_0055 | For training purposes 31 monitors shall be procured: 24x for Training Consoles, 2x CSM Instructors, 2x VTS Instructor, 1x GMDSS Instructor, 1x VTS Playback/log, 1x Presentation. Monitors shall have the min. specifications: 24" diagonal, res.: 1920x1200, IPS Anti-glare, 1000:1 Contrast, Stand VESA 100mm. (Like the: Dell U2412M, Samsung S24H650GDU). | RTO/TOS
o | 8_0056 | Four sets of desktop speakers shall be procured for each work desk. Speakers should be soundbar type or 2.0 desktop speakrs. Min. output power shall be 5W. (Like the: Logitech Z207)
o | 8_0057 | Twelve television sets shall be procured for display of situational awareness for operators (traffic operators, rescue coordinators, crisis managers) and operators in redundancy offsite center (traffic control software, meteorological data, CCTV, radar, SAR patterns, etc.). Videowall configuration must be taken into account where TVs are paired (positioning shall be defined by buyer before mounting). The television sets must be certified for 24/7 use. | RTO/TOS |  |  | Supplemented by the buyer | The SMA supplements the requirement text with: "The television sets must be certified for 24/7 use."
o | 8_0058 | Displays of six television sets shall be min. 65" (164cm) in diameter, two shall be min. 85" (215cm) in diameter and four shall be min. 42" (106cm) in diameter. | RTO/TOS
o | 8_0059 | Nine full motion wall mounts must be procured with televisions: for three 65"(164cm) television sets, two for 85"(215cm) television set and four for 42" (106cm) television sets. | RTO/TOS
o | 8_0060 | Three carts, fully adjustable in height and tilt must be procured for televisions sets (carts must have an under panel for laptop or NUC placement, and upper panel for camera placement); it is permitted to integrate adjustable mount/stand into work desk of three operator desks (one of four exempt), control for adjusting shall be integrated into desk. | RTO/TOS
o | 8_0061 | Four active table/boards must be procured for display of situational awareness and manipulation of situational data for operators. | RTO/TOS
o | 8_0062 | Displays of three active table/boards shall be min. 65" (164cm) in diameter, one active board shall be min. 85" (215cm) in diameter (Like the: SMART Board 7086). | RTO/TOS
o | 8_0063 | Three 65" active table/boards must be mounted on carts and be able to stand rigid in horizontal, vertical or 45° position on the fully adjustable carts (height, tilt and moveable on wheels); carts must be procured with active table/boards. One 85" active board shall be wall mounted in redundancy/training center. They all must enable/permit "video conference" calling either through inbuilt cameras or separate procured cameras. Video conference must be enabled with Traffic control center, Crisis center and FPP redundancy center simultaneously, or each by each separately. The active table/boards must be certified for 24/7 use. | RTO/TOS |  |  | Supplemented by the buyer | The SMA supplements the requirement text with: "The active table/boards must be certified for 24/7 use."
o | 8_0064 | Active table/boards must be at least 10 point touch screen sensitive | RTO/TOS
o | 8_0065 | Glass on table/boards must be anti-scratch, anti-glare | RTO/TOS
o | 8_0066 | Television sets and active table/boards must have LED displays | RTO/TOS
o | 8_0067 | Min. display resolutions for all equipment shall be UHD (4K) | RTO/TOS
o | 8_0068 | On board operating system shall be Android or Windows | RTO/TOS
o | 8_0069 | There must be possibility to record real time display situation on a USB drive or HDD | RTO/TOS
| 8_0070 | There must be possibility for PIP (Picture in Picture) and PBP (Picture by Picture) | RTO/TOS
o | 8_0071 | All displays must be flat, housing must be black or silver in color; TVs must be bezel-less (Ultrathin) | RTO/TOS
o | 8_0072 | All equipment must have "WiFi 802.11a/b/g/n/ac" connectivity | RTO/TOS
o | 8_0073 | Min. 3x USB ports, 4x HDMI ports, 3x DP(DP+2 xMDP) and 1x Ethernet ports shall be installed | RTO/TOS
o | 8_0074 | Sound output must be min. 10W | RTO/TOS
o | 8_0075 | Thickness of televisions sets must be max. 6cm. Thickness of televisions sets must be max. 8cm. | RTO/TOS |  |  | Changed by the buyer | The SMA changes the requirement to: "Thickness of televisions sets must be max. 8cm."
o | 8_0076 | Thickness of active table/board must be max. 15cm | RTO/TOS
o | 8_0077 | One projector must be procured with min. specification: Full HD, HDR, DLP, 2x HDMI, 1x VGA, 1x USB, 4500 lumens; + celling mount for installation (Like the: Vivitek DH833, BenQ MH750) | RTO/TOS
o | 8_0078 | Placement of equipment shall be: | TOS
Traffic and Rescue control: 3x 65" TVs on wall mounts (in line videowall), 1x 85" TV on wall mount, 1x 65" active table/board on cart, 2x 65" TVs on carts or desks
Crisis conference room: 1x 85" TV on wall mount, 2x 65" active table/boards on carts
Redundancy - Training center in faculty: 1x 65" TV on cart or desk, 1x 85" active board wallmounted, 4x 42" TVs on wall mounts (2x2 videowall), 1x projector + screen
Placement in place and space must be confirmed by buyer before mounting.
o | 8_0079 | The wall and ceiling mounted equipment shall be connected to a separate supervisor NUC (Next Unit of Computing) PC for VideoWall type presentation (single image) or be able to determine the desired presentation for each displays (meteo data, traffic situation, CCTV, etc.) separetly; or connect separate PCs for each display. A multi output graphics card shall also be procured (min. 9 outputs, like: Matrox C900). Digital signage must be achieved throughout the system in all premises (SMA and FPP (excluding FPP PC-s dedicated for simulation)), with KVM (Keyboard - Video - Mouse) functionality on all operator stations for a seamless experience. See also 8_0087. | TOS |  |  | Supplemented by the buyer | The requiremnt text is supplemented by the buyer, with the text: "Digital signage must be achieved throughout the system in all premises (SMA and FPP (excluding FPP PC-s dedicated for simulation)), with KVM (Keyboard - Video - Mouse) functionality on all operator stations for a seamless experience. See also 8_0087."
|  | 8.3.5 Computer equipment: |  |  |  | 06.05.2018 | The ammount of server and computer hardware shall not be only optizimed for operational use and performance, but also to be fail-over safe and available 24/7. On more virtualisation hosts the same virtual servers will be installed, some active, some in standby mode or managed by an aplication that supports virtual machine fail-over. The ammount of HW is also higher beacasue of the establishment of the indipendent redundancy center. This clarification has to be read in connection with the answers under title 8.3.5.1.
o | 8_0080 | Remote sites computers shall be industrial grade 24/7 use, standardized with UPS power/protection and RAID1 Disk array. | RTO/TOS
o | 8_0081 | Computer equipment shall be of equal characteristics or better than the ones mentioned below: | RTO/TOS
8.3.5.1 System Servers:
o | 8_0082 | Min. two servers shall be provided. | RTO/TOS
|  | Virtualisation platform shall be Microsoft Hyper-V Server |  |  |  | 29.04.2019 and 06.05.2019 | As virtual environment VMWare is acceptable. Physical failover solution (clustering) is not acceptable instead of virtual environment. Tenderer may offer phisical failover solution of virtualizator platform servers as Virtual Machine clustering.
Height: 2U
HDD; SAS 8 x 8 TB, RAID 50, 7200, 3.5", Enterp. ed. Transfer rate 230 MB/s
HW RAID cont.;(0/1/10/5/6/50/60), 12 x SAS, 3 x SFF-8087 x 6Gbit/s
Processor; 2 x Xeon E5-2640V4 2.4GHz 25MB 10C/20T
Memory; 4 x 16GB PC4-21300 DDR4 ECC
SSD; INTEL 750series 400GB (RAID1) LP or Samsung M2 Pro
Power: Redundant
Ports; 2 x PCI Express x16 3.0, 1x PCI Express x8 3.0
NET adapter; 4 x10 GbE
8.3.5.2 BIG Data and SQL Server:
o | 8_0083 | Min. two servers shall be provided. | RTO/TOS
|  | Virtualisation platform shall be Microsoft Hyper-V Server: |  |  |  | 29.04.2019 and 06.05.2019 | As virtual environment VMWare is acceptable. Physical failover solution (clustering) is not acceptable instead of virtual environment. Tenderer may offer phisical failover solution of virtualizator platform servers as Virtual Machine clustering.
Height: 2U
HDD; SAS 12 x 8 TB, RAID 10, 7200, 3.5", Enterp. ed. Transfer rate 230 MB/s
HW RAID cont.;(0/1/10/5/6/50/60), 12 x SAS, 3 x SFF-8087 x 6Gbit/s
Processor; 2 x Xeon E5-2687WV4 3.0GHz 30MB 12C/24T
Memory; 8 x 16GB PC4-21300 DDR4 ECC
SSD; 2xINTEL 750series 400GB (RAID1) LP or Samsung M2 Pro
Power: Redundant
NET adapter; 4x10 GbE
Ports; 1x PCI Express x16 3.0, 6x PCI Express x8 3.0
8.3.5.3 System Recording Server:
o | 8_0084 | Min. one server shall be provided. | RTO/TOS
|  | Virtualisation platform shall be Microsoft Hyper-V Server: |  |  |  | 29.04.2019 and 06.05.2019 | As virtual environment VMWare is acceptable. Physical failover solution (clustering) is not acceptable instead of virtual environment. Tenderer may offer phisical failover solution of virtualizator platform servers as Virtual Machine clustering.
Height: 2U
HDD;SAS 8 x 8 TB, RAID 50, 7200, 3.5", Enterp. ed. Transfer rate 230 MB/s
HW RAID cont.; (0/1/10/5/6/50/60), 12 x SAS, 3 x SFF-8087 x 6Gbit/s
Processor; 1 x Xeon E5-1650 v4 3.60GHz 15MB 6C/12T
Memory; 4 x 8GB PC4-21300 DDR4 ECC
|  | SSD; 1xINTEL 750series 400GB (RAID1) or Samsung M2 Pro |  |  |  | 29.04.2019 | RAID 1 configuration is required. 2xSSD disks have to be used.
Power: Redundant
NET adapter; 2 x 10 GbE
Ports; 4 x PCI Express x8 3.0 (2x Full-height Full-length,
2x Full-height Half-length), 1x PCI Express x8 3.0 low profile
|  | 8.3.5.4 CCTV Server: |  |  |  | 06.05.2019 | Requirements for the CCTV server are specifying only HW platform for video management application modules and services. Under title 4.11 operator HMI requirements are specified.
o | 8_0085 | Min. one server shall be provided. | RTO/TOS
|  | Virtualisation platform shall be Microsoft Hyper-V Server: |  |  |  | 29.04.2019 | As virtual environment VMWare is acceptable. Physical failover solution (clustering) is not acceptable instead of virtual environment. Tenderer may offer phisical failover solution of virtualizator platform servers as Virtual Machine clustering.
Height: 2U
HDD;SAS 8 x 8 TB, RAID 50, 7200, 3.5", Enterp. ed. Transfer rate 230 MB/s
HW RAID cont.; (0/1/10/5/6/50/60), 12 x SAS, 3 x SFF-8087 x 6Gbit/s
Processor; 1 x Xeon E5-1650 v4 3.60GHz 15MB 6C/12T
Memory; 4 x 8GB PC4-21300 DDR4 ECC
|  | SSD; 1xINTEL 750series 400GB (RAID1) or Samsung M2 Pro |  |  |  | 29.04.2019 | RAID 1 configuration is required. 2xSSD disks have to be used.
Power: Redundant
NET adapter; 2 x 10 GbE
Ports; 4 x PCI Express x8 3.0 (2x Full-height Full-length,
2x Full-height Half-length), 1x PCI Express x8 3.0 low profile
8.3.5.5 AUDIO Server:
o | 8_0086 | Min. two servers shall be provided. | RTO/TOS
Height: 2U + or more if needed for audio I/O card
HDD;SAS 8 x 8 TB, RAID 50, 7200, 3.5", Enterp. ed. Transfer rate 230 MB/s
HW RAID cont.; (0/1/10/5/6/50/60), 12 x SAS, 3 x SFF-8087 x 6Gbit/s
Processor; 1 x Xeon E5-1650 v4 3.60GHz 15MB 6C/12T
Memory; 4 x 8GB PC4-21300 DDR4 ECC
|  | SSD; 1xINTEL 750series 400GB (RAID1) or Samsung M2 Pro |  |  |  | 29.04.2019 | RAID 1 configuration is required. 2xSSD disks have to be used.
Power: Redundant
NET adapter; 2 x 10 GbE
Ports; 4 x PCI Express x8 3.0 (2x Full-height Full-length,
2x Full-height Half-length), 1x PCI Express x8 3.0 low profile
Audio I/O interface card
8.3.5.6 Operator workstations and Application PC:
o | 8_0087 | 16 NUC (Next Unit of Computing) PCs shall be provided. 16 NUC (Next Unit of Computing) PCs shall be provided with bellow technical specifications or KVM (Keyboard-Video-Mouse) over IP infrastructure with equivalent rack mounted mini PCs in server room (e.g Weytec distribution platform/smart visual)). | RTO/TOS |  |  | 06.05.2020 and Supplemented by the buyer | The SMA accepts the proposal regarding the "NUC PCs" and replaces the requirment text with: "16 NUC (Next Unit of Computing) PCs shall be provided with bellow technical specifications or KVM (Keyboard-Video-Mouse) over IP infrastructure with equivalent rack mounted mini PCs in server room (e.g Weytec)." The requiremnt text is supplemented by the buyer, with the text: "distribution platform/smart visual)"
Processor; 8th Gen Intel Core i7-8705G
Graphics; AMD Radeon RX RX Vega M GH
Memory; 16GB, Dual channel DDR4-2400+ SODIMMs
SSD; 128GB M.2
Video Ports; HDMI 2.0a, Thunderbolt 3, DP+2 x mDP
Other Ports; USB 3.1, USB 3.0, 3.5mm headset jack
Network; Dual Gigabit Ethernet ports
OS; Windows 10 Pro (OEM)
Speakers; output power min. 5W
Keyboard; Combo (Combo MX800)
8.3.5.7 Radar processor PCs:
o | 8_0088 | Radar processor PCs for new procured Radar sensors (2pcs - Traffic and OSD) and processing old Radar Terma Scanter 5201 (2pcs) and 5202 shall be provided. Five total shall be procured. | RTO/TOS
8.3.5.8 Training center PCs:
o | 8_0089 | 16 Desktop PCs shall be provided for training purposes. | RTO/TOS
Processor; Intel Core i7-8700, Chipset; Z370
Graphics; Geforce GTX 1060 6GB
Memory; 16GB DDR4
SSD; 2x 256GB
Video Ports; HDMI 2.0a, Thunderbolt 3, DP+2 x mDP
Other Ports; USB 3.1, USB 3.0, 3.5mm headset jack
Network; Dual Gigabit Ethernet ports
OS; Windows 10 Pro (OEM)
Speakers; output power min. 3W
Keyboard; Combo (Combo MX800)
8.3.6. Virtual Machines (VM)
8.3.6.1 Host - System Server
o | 8_0090 | System/sensor controllers VM shall run on host | RTO/TOS
o | 8_0091 | Master VTS server VM shall run on host | RTO/TOS
o | 8_0092 | Export/stream server VM shall run on host | RTO/TOS
8.3.6.2 Host - BIG Data and SQL Server
o | 8_0093 | BIG Data and SQL Server VM shall run on host | RTO/TOS
o | 8_0094 | Processing applications VM shall run on host | RTO/TOS
8.3.6.3 Host - System Recording Server
o | 8_0095 | VTS recording and playback server VM shall run on host | RTO/TOS
8.3.6.4 Host - CCTV Server
o | 8_0096 | CCTV server VM shall run on host | RTO/TOS
8.3.7. Remote power control device
o | 8_0097 | A stand-alone remote control device (ON/OFF) of all connected devices, client-side management is done via GPRS, subscription mode for data transmission and SIM cards are provided by the subscriber, software / graphic interface (with IP access) is provided through an overview of the conditions of the devices and the execution of the device's ON/OFF. The buyer provides a server in the DMZ zone. | RTO
8.3.8. UPS (Universal Power Supply)
o | 8_0098 | UPS - Universal Power Supplies shall be procured for sites SBI Izola and Port of Koper - Silos. UPS - Universal Power Supplies shall be procured for sites SBI Izola, Port of Koper - Silos and Faculty for Maritime studies (FPP). Regular maintenance of the Socomec Sharrys Elite UPS 120 A on location Slavnik must be done by the supplier within the tender. | TOS |  |  | Buyer clarification | Connteced to 8_0099, 8_0007 and 11_0040: Site SMA has complete power infrastructure: STS/ATS switches for equipment with only one power supply, line A and line B UPS and diesel power generator. On site Slavnik - Socomec Sharrys Elite UPS 120 A is mounted, regular maintenance of this UPS has to be done within this tender to grant full batteries capacity. Three new UPS's have to be provided for sites SBI Izola, Port of Koper – Silos and Faculty for Maritime studies Portoroz (FPP). The SMA corrects the text in 8_0098 and replaces the requirement text with: "UPS - Universal Power Supplies shall be procured for sites SBI Izola, Port of Koper - Silos and Faculty for Maritime studies (FPP). Regular maintenance of Socomec Sharrys Elite UPS 120 A on location Slavnik must be done by the supplier within the tender."
o | 8_0099 | The UPS shall provide power and supply it when network power is not available, for at least 15 minutes for all connected equipment on sites SMA, SBI Izola, Port of Koper - Silos and Mount Slavnik. Adequate capacity and units must be provided. The UPS shall provide power and supply it when network power is not available, for at least 15 minutes for all connected equipment on sites SMA, SBI Izola, Port of Koper – Silos, Mount Slavnik and Faculty for Maritime studies Portoroz (FPP). Adequate capacity and units must be provided. | RTO/TOS |  |  | 10.04.2019 | The SMA replaces the requirement 8_0099 text with: "The UPS shall provide power and supply it when network power is not available, for at least 15 minutes for all connected equipment on sites SMA, SBI Izola, Port of Koper – Silos, Mount Slavnik and Faculty for Maritime studies Portoroz (FPP). Adequate capacity and units must be provided."
o | 8_0100 | UPS capacity has to be at least 30% higher than the consumption of the connected equipment. | TOS

## 9 Services
ýþ | ID | Requirement | Verification | Remarks | Ref.
9 Services
o | 9_0001 | All project communication shall be in Slovene or English language. | RTO
9.1 Project Management
o | 9_0002 | Tenderer shall propose a preliminary project schedule in the offer. | RTO
o | 9_0003 | The preliminary project schedule shall include milestones for Supplier and Buyer deliveries of goods, services and information. | RTO
o | 9_0004 | The Supplier shall be responsible for management, performance, monitoring and coordination of the whole project in order to fulfill all requirements related to the Contract. | RTO
o | 9_0005 | The Supplier shall establish a project organization in accordance with the requirements included herein, with the necessary resources, qualification and experience to fulfill all of his obligations. | RTO/TOS
o | 9_0006 | The Supplier shall establish a Project Management Plan | RTO
o | 9_0007 | The Project Management Plan shall contain:
a) Management procedures
b) Work breakdown structure
c) Project time schedule
d) Human Resource Plan
e) Risk Management Plan
o | 9_0008 | The Supplier shall organize weekly progress meetings in accordance with the Buyer. | -
o | 9_0009 | The major items that shall be addressed in the progress meetings are those identified for the progress reports, with the same sub-items: | -
a) Minutes of the previous meeting
b) Project progress
c) Project schedule,
d) Technical status,
e) Quality assurance status,
f) Configuration management status,
g) Risk assessment status,
h) Summary/Action item status,
i) Date of the next meeting;
Unless agreed to differently with the Buyer in the project management plan.
o | 9_0010 | The supplier shall write a report after the meeting, and present it to the buyer in no more than three working days after the meeting. | -
9.2 Testing
o | 9_0011 | Supplier shall plan, establish and implement a Test and Evaluation Program. The purpose is to ensure that the system works according to the requirements and design. | -
o | 9_0012 | Test and commissioning shall be conducted according to agreed time schedule. | -
o | 9_0013 | Prior to all tests Supplier shall submit for Buyer acceptance for the complete test schedule. | -
o | 9_0014 | The submission shall be no less than 3 weeks prior to the start of the test. | -
o | 9_0015 | Supplier shall conduct internal testing of hardware and software in accordance with their Quality Assurance System. | -
9.2.1 Site Acceptance Test
o | 9_0016 | The Supplier shall organize a Site Acceptance Test (SAT) to which representatives of the Buyer shall be invited. | -
o | 9_0017 | The SAT shall establish that the installed system, is ready for operational use. | -
o | 9_0018 | The Buyer shall be responsible for supplying test vessels and required locations as well as personnel for vessel operation. | -
9.3 Installation
o | 9_0019 | The Supplier shall be responsible for installation of the equipment at the agreed locations, working in co-operation with the Buyer. | TOS
o | 9_0020 | The Supplier shall install and implement the system in a professional way and plan the installation in a way that will ensure minimal disturbance of existing vessel operations. | TOS
o | 9_0021 | The Supplier shall prepare an installation plan two months before shipping. | -
o | 9_0022 | The installation plan shall be subject to Buyer approval. | -
o | 9_0023 | Lightning conductors shall be run on the outside of buildings only. | TOS
o | 9_0024 | Lightning conductors shall be directly connected to earth ground. | TOS
o | 9_0025 | Cabinets and computer equipment shall be earthed separately. | TOS
o | 9_0026 | Power and signal connections between buildings shall be galvanically separated. Outdoor LAN cables shall be galvanically separated through fiber optics when entering the building. | TOS
o | 9_0027 | The workstations for operators working positions shall have enclosures with a small form factor and shall combine low noise and low heat. | TOS
o | 9_0028 | The system shall contain at least one workstation that will be used as maintenance position. This workstation shall be installed in the maintenance room. | TOS
o | 9_0029 | The Supplier shall furnish a crane for hoisting equipment when necessary. | -
9.4 Training
o | 9_0030 | Training courses shall contain sufficient hands-on training to make trainees comfortable with the system. | TOS
o | 9_0031 | For each type of training, the Tenderer shall list the recommended skill and knowledge level of the trainees. | TOS
o | 9_0032 | The training shall be given in Slovene or English language. | TOS
9.4.1 Operational Training
o | 9_0033 | The Supplier shall provide operational training to the end-user staff. | TOS
o | 9_0034 | After the operational training, trainees shall have knowledge of: | TOS
a) the traffic display user interface;
b) the capabilities of the system;
c) the general architecture of the system;
d) the operational impact of failures in the system.
o | 9_0035 | The Supplier shall provide the operational training on-site. | TOS
o | 9_0036 | The operational training shall consist of 3 sessions of 1 day for 10 trainees per session. | TOS
9.4.2 Maintenance Training
o | 9_0037 | The Supplier shall provide maintenance training. | TOS
o | 9_0038 | The maintenance training shall teach how to check the systems, how to find faults and how to correct them ,etc. | TOS
o | 9_0039 | After the system training, trainees shall have knowledge of: | TOS
a) how to set up the maintenance organization;
b) carry out preventive maintenance procedures;
c) carry out fault finding and corrective maintenance procedures;
d) install hardware and software.
o | 9_0040 | The Supplier shall provide the maintenance training on-site. | TOS
o | 9_0041 | The maintenance training shall consist of 1 session of up to max. 5 days for 8 maintenance engineers. | TOS
9.5 Quality Management
o | 9_0042 | The Tenderer shall describe the Quality Assurance system currently implemented in the organization. | RTO
9.6 Documentation
o | 9_0043 | Documentation shall be in Slovene or English language. | RTO/TOS
o | 9_0044 | Supplier documentation shall have a document reference and issue date to enable tracking for Quality System purposes. | RTO/TOS
o | 9_0045 | Supplier documentation shall be delivered in PDF format. | RTO/TOS
o | 9_0046 | The supplier shall deliver a User Manual that details all the operations required for day-to-day system use. | RTO/TOS
o | 9_0047 | The supplier shall deliver technical documentation that covers the technical aspects of the system necessary for the maintenance and diagnosis of the system and repair of hardware faults. | RTO/TOS
o | 9_0048 | The Supplier shall produce installation documentation including appropriate method statements, layout drawings, equipment inventories, interconnection diagrams and cable schedules to enable the Buyer to maintain the installation | RTO/TOS
o | 9_0049 | The Supplier shall not be required to update existing documentation of the Buyer. | RTO/TOS
o | 9_0050 | The Supplier shall ensure that documentation they supply is up to date within two weeks after successful SAT. | TOS
o | 9_0051 | Before mounting of equipment into space, a technical drawing shall be provided with proper measurement of placement of equipment inside space; for the buyer to comment on and rearrange placement. | -

## 10 Sensors
ýþ | ID | Requirement | Verification | Remarks | Ref. | Question date: | Clarification
10 Sensors sites
o | 10_0001 | Bellow is a list of locations/sites with "Buyers currently owned/used equipment", and a list of of equipment that shall be procured and installed by the supplier for the new system. Short explanations are also made which equipment shall be moved to another location and intergreted by the supplier into the new system. Final positioning must be approved by the buyer before mounting. It should also be taken into account that not all equipment is owned by the buyer, and all locations are not acessable without proper permissions. Described mounting is for orientation only. The electrical and connectivity (E/C) information is meant as a guide not an absolute, because of the remoteness of the sites it may vary: | - |  |  | 2019-04-10 | Yes, supplied and mounted by the supplier.
o | 10_0002 | Slovenian Maritime Administration main office (SMA): | -
OLD:
1x pair of radio-links - Cambium PTP 800 (connecting: Koper - Slavnik; must be changed/moved to: Izola - Slavnik)
+ 1x pair of radio-links - Cambium PTP 800 (connecting: Koper - Izola; must be changed/moved to: Izola - Silos),
|  | 1x VHF Radio stations MOTOTRBO DM4400 |  |  |  | 2019-05-17 | The requirement is withdrawn.
NEW:
|  | 2x Coastal GMDSS radio stations |  |  |  | Added by the buyer | Two new Coastal GMDSS radio stations must be procured for the SMA main office
2x Desk mounted VHF/DSC stations
1x AIS base station,
2x Radio-links (connecting: Koper - Slavnik, Koper - Izola)
E/C: Rack in the server room with redundant UPS supply protected with ATS power switch/Diesel Power Generator, UPS 230V supply - whole floor is UPS protected; Intranet and Internet Network, DMZ zones and 2x Microwave radio links, two different LAN segments - Data and RoIP (new to be mounted by supplier)
o | 10_0003 | Marina Koper - the old pier: | -
OLD:
1x LSR - Laser ranging System
NEW:
1x meteo-sensor,
1x tide sensor
E/C: same as SMA main office
o | 10_0004 | Mount Slavnik: | -
OLD:
|  | 5x VHF Radio stations MOTOTRBO DM4400 (four units shall be dismounted and remain in care of SMA and not be installed into new system; one shall be moved to FPP), |  |  |  | 2019-05-17 | The requirement is withdrawn.
1x pairs of radio-links - Cambium PTP 800 (connecting: Slavnik - Koper; this must be changed to: Slavnik - Izola),
1x SAAB AIS base stations R40 with DGSP module
NEW:
|  | 5x Coastal GMDSS radio stations (replaces the OLD ones), |  |  |  | Changed by the buyer | The SMA changes the requirement to: 5x Coastal GMDSS radio stations
|  | 2x mount new pillar for VHF antennas, Radio link antennas |  |  |  | Added by the buyer | Two new antenna poles must be mounted on Mount Slavnik for the radio stations
1x pairs of radio-links (connecting: Slavnik - Koper),
1x pair of radio-links - Cambium PTP 800 (connecting: Slavnik - Koper; this must be changed to: Slavnik - Izola)
E/C: 230V power network and Socomec Sharys Elite UPS 120A; Microwave radio links
o | 10_0005 | Port of Koper - Silos: | -
OLD:
1x Radar Terma Scanter 5202 (owned by Police),
1x visibility sensor VAISALA PWD20W,
1 x pair of radio-links - Cambium PTP 800 (connecting: Izola - Silos)
1x Oculus TI (320x240, 60mm fixed thermal lens) / with optional VJT-X20-E BOSCH encoder (shall be moved to new loacation: Piran - Cape Madona/Light house )
NEW:
|  | 1x Coastal GMDSS radio station |  |  |  | Added by the buyer | One new Coastal GMDSS radio station must be procured to be mounted in the PoK- Silos
1x Long-range daytime CCTV camera,
1x Thermal CCTV camera,
1x Radio Direction Finder,
|  | 2x VHF Radio stations MOTOTRBO DM4400 (shall be moved from: SBI Izola) |  |  |  | 2019-05-17 | The requirement is withdrawn.
1x mount new pillar for VHF antenna, Radio link antenna and RDF antenna
1 x pair of radio-links - Cambium PTP 800 (moved from SBI Izola to Koper; data only link)
1x mounting base for CCTV
1 x UPS (Universal Power Supply)
E/C: 230V power network, UPS (new to be mounted by supplier); Microwave radio links (new to be mounted by supplier) one Data one RoIP
o | 10_0006 | Port of Koper - Conteiner terminal (CNT): | -
OLD:
1x integrated meteo-sensors
|  | 1x LDS - Laser Docking System |  |  |  | 2019-04-29 | It is up to the tenderer to find its own solution. Data from the sensor must be shown in the HMI and should be switchable.
NEW:
-
E/C: N/A
o | 10_0007 | Port of Koper - Multifunctional terminal (VNT): | -
OLD:
1x integrated meteo-sensors
NEW:
-
E/C: N/A
o | 10_0008 | Port of Koper - Pier two | -
OLD:
1x METOCEAN sensors
NEW:
-
E/C: N/A
o | 10_0009 | Debeli Rtič - Cardinal mark: | -
OLD:
-
NEW:
1x integrated meteo-sensors
1x mount for Meteo-sensor, Solar power and Cellular connection
E/C: Solar power + battery to be mounted by supplier; Cellular/Mobile connection also to be mounted by supplier
o | 10_0010 | Piran - Cape Madona/Light house: | -
OLD:
-
NEW:
1x integrated meteo-sensors,
1x Radio Direction Finder
1x mount for meteo-sensor, and one pillar for RDF
E/C: 230 V power network; Cell/Mobil conn. or LAN Internet network
o | 10_0011 | General Hospital Izola (SBI Izola): | -
OLD:
|  | 6x VHF Radio stations MOTOTRBO DM4400 (shall be moved to: 2x FPP, 2x SMA branch office - Piran, 2x Port of Koper - Silos), |  |  |  | 2019-05-17 | The requirement is withdrawn.
2x Oculus TI (320x240, 60mm fixed thermal lens) / with optional VJT-X20-E BOSCH encoder (one shall be moved to new loacation: SMA branch office - Piran),
1x pair of radio-links - Cambium PTP 800 (connecting: Izola - Koper; must be changed to: Izola - Silos)
1 x pair of radio-links - Cambium PTP 800 (connecting: Izola - Silos)
NEW:
1x Radar
1x OSDm
|  | 6x Coastal GMDSS radio stations (replaces the OLD ones), |  |  |  | Changed by the buyer | The SMA changes the requirement to: 6x Coastal GMDSS radio stations
+ 1x pair of radio-links - Cambium PTP 800 (curently connecting: Slavnik - Koper; shall be changed to: Slavnik - Izola),
1x pair of new radio-links (connecting: Izola - Koper)
1x Radio Direction Finder,
1x Medium-range daytime CCTV camera,
1x Thermal CCTV camera
1x mounting base for Radar
1x mounting base for Medium range and Thermal CCTV Cameras
1x pillar for RDF
1x DGNSS correction transmiter
1 x UPS (Universal Power Supply)
E/C: 230V power network, Diesel power generators, UPS (new to be mounted by supplier); Microwave radio links (new to be mounted by supplier) one Data one RoIP, LAN Internet network
o | 10_0012 | Faculty for Maritime studies Portoroz (FPP) / Student dormitory Portoroz: | -
OLD:
-
NEW:
1x AIS base station,
|  | 3x VHF Radio stations MOTOTRBO DM4400 (shall be moved from loacation: SBI Izola and Slavnik), |  |  |  | 29.4.2019 and. 17.05.2019 | Technical specifications for the MOTOTRBO DM4400 are available at: https://www.motorolasolutions.com/en_xu/products/mototrbo/dm4000-series-mobile-radios/dm4400-dm4401.html#tabproductinfo Existeing RoIP communications are provided from Kompas Telekomunikacije d.o.o. and are working using central server SITRAC and remote RRTU units. RRTU unit plan is attached bellow:. The requirement is withdrawn.
1x Oculus TI (320x240, 60mm fixed thermal lens) / with optional VJT-X20-E BOSCH encoder (shall be moved from loacation: Port of Koper - Silos)
1x mounting base for CCTV
|  | 1x pillar for VHF antennas |  |  |  | 2019-05-17 | The requirement is withdrawn.
E/C: 230 V power network; LAN Internet network
o | 10_0013 | Hotel Bernardin | -
OLD:
1x Radar Terma Scanter 5201 (owned by Police)
NEW:
|  | 1x Coastal GMDSS radio station |  |  |  | Added by the buyer | One new Coastal GMDSS radio station must be procured to be mounted in the PoK- Silos
|  | 1x mount new pillar for VHF antenna |  |  |  | Added by the buyer | One new antenna pole must be mounted on Hotel Bernardin for the radio station
E/C: 230 V power network; LAN Internet network
o | 10_0014 | SMA branch office - Piran | -
OLD:
-
NEW:
|  | 2x VHF Radio stations MOTOTRBO DM4400 (shall be moved from: SBI Izola) |  |  |  | 2019-05-17 | The requirement is withdrawn.
|  | 1x pillar for VHF antennas |  |  |  | 2019-05-17 | The requirement is withdrawn.
E/C: 230 V power network; LAN Internet network

## 11 EQ tally
ýþ | ID | Min. new Equipment Procurement Requirement | Verification / min. Quantity | Remarks / HW Model / SW Brand | Ref. | Question date: | Clarification
11 Tally
|  | Surveillance equipment | -
o | 11_0001 | Radar sensor | 1
o | 11_0002 | Radar antenna (with dome) | 1
o | 11_0003 | Radar processor PCs for processing Radar Terma Scanter 5201, 5202 and new radar | 5
o | 11_0004 | Oil spill detection (OSD) module | 1
o | 11_0005 | Radio Direction Finder antennas | 3 |  |  | 2019-04-10 | An antenna is the interface between radio waves propagating through space and electric currents moving in metal conductors, used with a transmitter or receiver. In reception, an antenna intercepts some of the power of a radio wave in order to produce an electric current at its terminals that is applied to a receiver to be amplified.
o | 11_0006 | Radio Direction Finder receiver | 1 |  |  | 2019-04-10 | The RDF Receiver is the radio receiver part of the system and a receiver is an electronic device that receives radio waves and converts the information carried by them to a usable form.
o | 11_0007 | AIS Base Station | 2
o | 11_0008 | CCTV Cameras | -
o | 11_0009 | The Medium-range daytime CCTV camera | 1
o | 11_0010 | The Long-range daytime CCTV cameras | 1
o | 11_0011 | The thermal CCTV cameras | 2
o | 11_0012 | Weather Station | 3
o | 11_0013 | Tidal sensor | 1
o | 11_0014 | Visibility Sensor | 1
o | 11_0015 | GMDSS VHF & DSC Coast Radio Station | 12. 15 |  |  | Supplemented by the buyer | Two aditional Radio Stations have to be procured, for a total of 15 pcs
o | 11_0016 | Desktop mounted Coast GMDSS Radio Station | 2
o | 11_0017 | Operator's consoles | 5
o | 11_0018 | Radio links (pairs) | 2
o | 11_0019 | IALA DGNSS and RTK correction transmission equip. (UHF, internet, AIS) | 1
o | 11_0020 | Binoculars | 1
o | 11_0021 | Binoculars stand/pedestal | 1
|  | Operators work space: | -
o | 11_0022 | 24/7 Work desks | 4
o | 11_0023 | 24/7 Seats | 5
o | 11_0024 | Traffic, Rescue and Crisis management A/V monitoring sets | -
o | 11_0025 | Television sets | 12
o | 11_0026 | Active table/boards | 4
o | 11_0027 | LED IPS monitors with QHD 27" | 28
| 11_0028 | LED IPS monitors with HD 24" | 31
o | 11_0029 | Projector | 1
o | 11_0030 | Tablets | 6
| 11_0031 | Pilot PPU Tablet | 1
|  | Computers / Servers HW | -
o | 11_0032 | System Servers | 2
o | 11_0033 | BIG Data and SQL Server | 2
o | 11_0034 | System Recording Server | 1
o | 11_0035 | CCTV Server | 1
o | 11_0036 | AUDIO Server | 2
o | 11_0037 | Operator workstations and Application PCs | 16
| 11_0038 | Training center PCs | 16
o | 11_0039 | Remote power control device | 3
o | 11_0040 | UPS (Universal Power Supply) | 2 3 |  |  | 2019-04-10 | The quantity in tally requirement 11_0040 is changed to 3 (three).
|  | Software accessible for all desktop and mobile users | -
o | 11_0041 | Licenses for concurrent desktop users | 40
o | 11_0042 | Licenses for mobile users | 6
o | 11_0043 | Traffic Management Information software accessible for all desktop and mobile users | 1
o | 11_0044 | Maps - accessible for all desktop and mobile users | 1
o | 11_0045 | Any Used Interfaces accessible for all desktop and mobile users | 1
o | 11_0046 | VTMIS accessible for all desktop and mobile users | 1
o | 11_0047 | Recording accessible for all desktop and mobile users | 1
o | 11_0048 | Remote Displays accessible for all desktop and mobile users | 1
o | 11_0049 | SAR Module accessible for all desktop and mobile users | 1
o | 11_0050 | Traffic Analytics accessible for all desktop and mobile users | 1
o | 11_0051 | Simulator accessible for all desktop and mobile users | 1
o | 11_0052 | Virtual AToN service | 1
|  | Installation | -
o | 11_0053 | Installation and integration of system | 1
o | 11_0054 | Installation and integration of redundancy system | 1