## Furnaces
Item | a furnace system composed of minimum two furnaces for testing the fire resistance |  | Predmet naročila | Sistem najmanj dveh peči za preskušanje požarne odpornosti
Operation | Each furnace must be fully functional piece of equipment. Simultaneous use of the two furnaces for two different tests is not foreseen - some parts (e.g. control system) may be shared. |  | Delovanje | Vsaka od peči mora biti samostojno delujoča peč. Istočasna raba obeh peči ni predvidena - nekateri deli sistema (npr. krmilni sistem) so lahko uporabljeni pri obeh pečeh
Fuel for furnaces | oil |  | Gorivo | kurilno olje
Exhaust | Due to building configuration the exhaust must run below the floor level, except at the exteran building's walls. The exhaust must be design in a way that it fits into the building according to the existing building plans. No underground loadbearing crucial structure may be penetrated. |  | Odvod dimnih plinov | Zaradi konfiguracije stavbe mora odvod dimnih plinov potekati pod nivojem tal, razen v predelu ob zunanjih stenah stavbe. Odvod dimnih plinov mora biti načrtovan tako, da se prilega v stavbo, glede na načrte stavbe. Pri tem ne sme predirati nosilnih gred.konstrucije
Exhaust | The exhaust must be accessible for cleaning and maintenance |  | Odvod dimnih plinov | Odvod dimnih plinov mora biti izveden tako, da omogoča čiščenje in vzdrževanje.
At least two furnaces must form a furnace system (offers with full flexibility of one single furnace, otherwise configurable in all required opening sizes do not comply to the requirements) |  |  | Sistem peči sestavljata najmanj dve peči (ponudbe, ki ponujajo le eno peč, neglede na to, da bi ta morebiti omogočala preskušana na vseh predvidenih velikostih odprtin za preskušance, ne ustrezajo zahtevam.)
Basic requirments for the furnaces: | EN 1363 (all parts ar relevant) |  | Osnovne zahteve za peči | EN 1363 (vsi relevanti deli standarda)
The equipment must enable running tests using multiple fire curves, such as standard (ISO 834), hydrocarbon, slow heating, curve for ventilators, curve for NSHEV as well as user defined curve. |  |  | Oprema mora omogočati izvedbo preskušanj z uporabo različnih požarnih krivulj, kot so npr. standardna požarna krivulja (ISO 834), krivulja požara ogljikovodikov, krivulja počasnega segrevanja, krivulja za preskušanej naprav za MODT in NODT, in tudi krivulja, ki jo definira uporabnik.
Maximum temperature in the furnace must be at least 1200 oC. |  |  | Maksimalna tempartura, ki jo lahko dosežemo v pečeh, mora biti najman 1200°C
Controlling system | The controlling system must be movable in the vicinity of furnaces (operational radius minim 10 m) |  | Nadzorni sistem | Nadzorni sistem mora biti mobilen v bližini peči (operativni radij najman 10 m)
Openings, that must be available | 4m wide 4 m high | Vertical | Odprtine za preskušance morajo imeti dimenzije najmanj: | 4m širina 4 m višina | Vertikalna postavitev
| 4 m wide 6 m high | Vertical |  | 4 m širina 6 m višina | Vertikalna postavitev
| 4 m wide 8 m high | Vertical |  | 4 m širina 8 m višina | Vertikalna postavitev
| 6 m wide 4 m high | Vertical |  | 6 m širirna 4 m višina | Vertikalna postavitev
| 8 m wide 4 m high | Vertical |  | 8 m širina 4 m višina | Vertikalna postavitev
| 4 m deep 4 m wide | Horizontal |  | 4 m globina 4 m širina | Horizontalna postavitev
| 4 m deep 6 m wide | Horizontal |  | 4 m globina 6 m širina | Horizontalna postavitev
| 4 m deep 8 w wide | Horizontal |  | 4 m globina 8 w širina | Horizontalna postavitev
Additional requirements | furnaces must enable testing in horizontal samples (at least 4 by 4 m) with fire from below and fire from above (i.e ceiling/roof and floor) |  | Dodatne zahteve | Peči morajo omogočati preskušanje horizontalnih konstrukcij (najmanj 4 m x 4 m) s požarno obremenitvijo od spodaj in od zgoraj (stropna in talna konstrukcija)
| the system must provide for the possibility of testing nonplanar samples (e.g. corners) at minimum 4 m by 4 m (horizontal) / 4 m by 4 m (vertical) |  |  | Sistem mora omogočati preskušanje neravninskih vzorcev (vpr. kotov) minimalno 4 m x 4 m horizontalo in 4 m x 4 m vertikalno
| Furnaces must include means for facilitating duct testing according to EN 1366-1 -2, -8, -9 (support wall, corresponding teperature control); other equipment (ventilator, flow measuring system etc. is not requested) |  |  | Peči morajo omogočati preskušanje kanalov po EN 1366-1, -2, -8 in -9 (stena, regulacija temperature); druga oprema (vetilator, sistem za merjenje pretoka itd.) ni zahtevana.
Minimum number of frames for test specimen installation is: 3 with frames multifunctional (i.e. used in several or all configurations of the openings) or at least one frame per configuration must be supplied and in addition one frame vertical for the opening 4 by 4 m must be supplied |  |  | Minimalno število okvirjev za vgradnjo vzorcev je: 3, če so okvirji multifunkcionalni (t.j. jih lahko uporabimo na različnih odprtinah) ali najmanj en okvir na vsako velikost odprtine z dodatnim okvirjem velikosti 4 m x 4 m.
With furnaces the loadbearing frames (walls) must be supplied so that testing in all of the required configurations is possible |  |  | Del ponudbe morajo biti tudi kvirji za preskušanje nosilnih konstrukcij (sten), ki morajo omogočati preskuašnje vseh zahtevanih konfiguracij.
Furnaces must include loading system for both, horizontal and vertical sampel loading (not at the same time) |  |  | Sistem peči mora vključevati sistem za mehansko obremenitev vzorcev za horizontalne in vertikalne vzorce (obremenejvanje ne bo istočasno).
The crossection of the beams to be tested to fit in the furnace supports is minimum 400 mm wide, 600 mm high; furnace must provide lateral support to the beams at the connection ends (prevention of torsion) |  |  | Peč mora omogočati vgradnjo preskušanca - nosilca dimenzij najmanj 400 mm širine in 600 mm višine; peč mora zagotavljati lateralno podporo preskušancu na konvceh med preskušanjem (preprečevanje torzije).
The maximnum footprint of columns to be tested is 0,8 m by 0,8 m |  |  | Maksimalna obremenjea talna površina za preskušanje stebrov je 0,8 m x 0,8 m
Loading must be provided for simultanuos loading of two linear elements (beams) or one column or one loadbearing wall, minimum 4m wide. |  |  | Sistem za obremenjevanje vzorcev mora omogočati khratno obremenitev dveh linijskih elementov (nosilcev) ali ene nosilne stene, široke najmanj 4 m.
Loading of beams | compliant to EN 1365 series |  | Obremenjevanje nosilcev | Ustreznost EN 1365, vsi relevantni deli
| minimum span 4 m |  |  | minimalni razpon 4 m
| as a minimum capability of force, applied to 1/4 and 3/4 of span: at both loaded points 450 kN |  |  | minimalna sila a 1/4 in 3/4 razpona: na obeh mestih 450 kN
Loading of columns | Compliant to EN 1365 series |  | Obremenjevanje stebrov | Ustreznost EN 1365, vsi relevantni deli
| Miminum height 3 m |  |  | Minimalna višina 3 m
| as a minimum capability of force, applied to the column 900 kN |  |  | Minimalna zmogljivost sistema za obremenitve: 900 kN
Hor. sample / Hor. vzorec
Vert. sample / vert. vzorec
Vert. sample /
Vert. vzorec
width / širina
width / širina
height / višina
height / višina
depth / globina