## Technical Specifications
Portable laser vibrometer
|  | The tender includes: | The title of the technical documentation: | Page number in the tehnical documentation:
Sensor specifications
Contactless measurement of at least velocity component of surface mechanical vibrations
Portable design (all components in the same casing – “sensor head”)
Class IP-64 protection from environmental conditions
Sensor head weight not exceeding 4 kg
At least 25 kHz useable frequency bandwidth
Peak velocity range at least 1 m/s
Digital decoder for vibrational velocity
Analog (BNC) signal output
Laser safety class 1 or laser safety class 2 (EN 60825-1)
Auto focus function
Integrated switches for setting measurement parameters and signal level display, enabling autonomous operation without a dedicated computer
System expandable to wireless data acquisition
12 V power supply
Minimum standoff distance max 355 mm
Maximum standoff distance at least 20 m
Laser spot diameter not larger than 25 µm at 355 mm standoff distance
1/4-20UNC screw hole for attaching the sensor head to a tripod
yes
yes
yes
yes
yes
yes
yes
yes
yes
yes
yes
yes
yes
yes
yes
yes
yes
yes
yes
yes
yes
yes
yes
yes
yes
yes
yes
yes
yes
yes
yes
yes
yes
yes
yes
yes
yes
yes
yes
yes
yes
yes
yes
yes
yes
yes
yes
yes
yes
yes
yes
yes
yes
yes
yes
yes
yes
yes
yes
yes
yes
yes
yes
yes
yes
yes
yes
yes
yes
yes
yes
yes
yes
yes
yes
yes
yes
yes
yes
yes
no
no
no
no
no
no
no
no
no
no
no
no
no
no
no
no
no
no
no
no
no
no
no
no
no
no
no
no
no
no
no
no
no
no
no
no
no
no
no
no
no
no
no
no
no
no
no
no
no
no
no
no
no
no
no
no
no
no
no
no
no
no
no
no
no
no
no
no
no
no
no
no
no
no
no
no
no
no
no
no
yes
no
yes
no
yes
no
yes
no
yes
no
yes
no
yes
no
yes
no
yes
no
yes
no
yes
no
yes
no
yes
no
yes
no
yes
no
yes
no
yes
no
yes
no
yes
no
yes
no
yes
no
yes
no
yes
no
yes
no
yes
no
yes
no
yes
no
yes
no
yes
no
yes
no
yes
no
yes
no
yes

## Splošni pogoji
GENERAL CONDITIONS / SPLOŠNI POGOJI
The life time of the equipment / Življenjska doba opreme:
minimum 10 years / najmanj 10 let
Warranty period / Garancijski rok:
2 years, including all required services, spare parts, labour costs and shipping costs /
2 leti, v tem času morajo biti v garancijo vključeni vsi potrebni servisi, rezervni deli, stroški dela serviserja in potni stroški serviserja
Installation location / Lokacija inštalacije:
NIB, Večna pot 111, Ljubljana, base floor (1st level) / NIB, Večna pot 111, Ljubljana, pritličje (1. etaža)
Transportation of equipment to the installation location / Prevoz opreme do lokacije inštalacije:
| included | / vključeno
Installation in the foreseen space / Inštalacija v predviden prostor:
| included | / vključeno
Packing of the equipment / Pakiranje opreme:
| included | / vključeno
Condition of the equipment / Stanje opreme:
the supplied equipment must be new and unused / dobavljena oprema mora biti nova in neuporabljena
Commissioning and hand over of the equipment / Primopredaja in prevzem opreme:
after training, performance check of the equipment by a certified representative of the provider /
po izvedenem usposabljanju se preveri delovanje opreme s strani certificiranega predstavnika izvajalca
Instructions for use / Navodila za uporabo:
handed upon delivery of the equipment / predana ob dobavi opreme
Service / Servis:
service must be provided by the provider during warranty period and life time of the equipment /
servis mora biti zagotovljen s strani dobavitelja v času garancijske dobe ter v celotni življenjski dobi opreme
any warranty request must be resolved within 60 working days, or the provider provides an equivalent temporary replacement until repair or replacement / vsaka garancijska zahteva mora biti rešena v 60 delovnih dneh, sicer mora dobavitelj zagotoviti enakovredno začasno zamenjavo do popravila opreme oziroma zamenjave
when it is necessary to transport the equipment to the service, the transport costs are covered by the provider within the warranty period / v kolikor je potreben transport opreme na servis, stroški transporta do servisa bremenijo dobavitelja v času garancijske dobe
Certificates:
the EU Declaration of conformity (CE) for the measurement system is required / zahteva se izjava EU o skladnosti (CE) za merilni sistem
Period of availability of calibration, spare parts and service for the measurement system /
Doba zagotavljanja kalibracije, rezervnih delov in servisiranja:
at least for the life time duration / vsaj za celotno življenjsko dobo opreme
yes/da
no/ne
no/ne
no/ne
no/ne
no/ne
no/ne
no/ne
no/ne
no/ne
no/ne
yes/da
yes/da
yes/da
yes/da
yes/da
yes/da
yes/da
yes/da
yes/da
yes/da
no/ne
no/ne
yes/da
no/ne
yes/da
no/ne
yes/da
no/ne
no/ne
no/ne
yes/da
yes/da
yes/da
yes/da
no/ne