## Technical Specifications
TECHNICAL SPECIFICATIONS - CYANOFLOW
CYANOFLOW - 1 piece |  | The tender includes: | The title of the technical documentation: | Page number in the tehnical documentation:
The equipment subject to this tender must meet the following technical characteristics: One laboratory unit for digital analysis of cyanobacterial particles, including size, counting and morphology analysis, which must include at least the following specifications:
Sample syringe pump, precision field of view cell, connected with software, and fast image processor to provide extremely fast data review and particle recognition in the range of 1.0 μm to 300 μm.
Module for measuring scattered or fluorescent light of particles (2 channels simultaneously) using at least 2 highly sensitive PMTs and an excitation laser.
Dynamic image analysis offering the scattering / fluorescence capacity available with a 633 nm wavelength laser for measurement using 2 PMTs of these signals, while also performing dynamic image analyzes.
Dynamic image analysis offering the scattering / fluorescence capacity available with a 633 nm wavelength laser for measurement using 2 PMTs of these signals, while also performing dynamic image analyzes.
Optics with 20x magnification that gives at least 200x magnification view and 4x magnification that gives at least 40x magnification view.
Machine-assisted autofocus for easy and user-independent focusing for the best images of captured cyanobacterial particles.
Colour camera (at least 1920 x 1200 pixels) with high image rate (100 frames/second)
Fully automated cycle of sample analysis, including cleaning and rinsing with a built-in container for cleaning solutions.
Real-time image analysis, data processing and monitoring during measurement processing.
Minimum sample usage (20x magnification; sample volume ≥ 35 μl, 50 μm field of views and 4x magnification; sample volume ≥ 250 μl, 300 μm field of views)
Archiving of all particles in the form of image files, various analysis options, including extensive sorting and filtering.
Visual spreadsheet with MS Windows-based software running on the embedded computer to manage the instrument and evaluate the measurement results with updates included for at least one year.
In addition to laboratory unit, the system must include also control software with the following options: Image capture and evaluation of analyzed particles, includes MS Windows 10, graphical user interface and one-touch operation and software update for at least one year. The software must support the autofocus option, which offers an autofocus process for the best image quality of captured particles, independent of the operator.
yes
yes
yes
yes
yes
yes
yes
yes
yes
yes
yes
yes
yes
yes
yes
yes
yes
yes
yes
yes
yes
yes
yes
yes
yes
yes
yes
yes
yes
yes
yes
yes
yes
yes
yes
yes
yes
yes
yes
yes
yes
yes
yes
yes
yes
yes
yes
yes
yes
yes
yes
yes
yes
yes
yes
yes
yes
yes
yes
yes
yes
yes
yes
yes
yes
yes
no
no
no
no
no
no
no
no
no
no
no
no
no
no
no
no
no
no
no
no
no
no
no
no
no
no
no
no
no
no
no
no
no
no
no
no
no
no
no
no
no
no
no
no
no
no
no
no
no
no
no
no
no
no
no
no
no
no
no
no
no
no
no
no
no
no
no
no
no
no
no
yes
yes
yes
no
no
yes
yes
yes
no
no
yes
yes
yes
no
no
yes
yes
yes
no
no
yes
yes
yes
no
no
yes
yes
yes
no
no
yes
yes
yes
no
no
yes
yes
yes
no
no
yes
yes
yes
no
no
yes
yes
yes
no
no
yes
yes
yes
no
no
yes
no

## General Conditions
General conditions - CYANOFLOW |  | DA / NE
Accommodation of equipment and instructions for staff:
Installation / start-up should be included.
Online instructions for staff (minimum 2 days, 5 hours per day).
Additional 2-hour online troubleshooting session for staff in first month after instalation (if needed).
The instructions for use must be available as pdf-documents.
Warranty period of the equipment:
The warranty period must be at least 24 months after the delivery date.
The warranty should cover components and specified performance.
In case of warranty work, the selected tenderer bear the incurring costs for repair of the equipment sent to service facility.
Service and spare parts:
The service response during warranty period time must be ensured within 2 working days at the latest and the equipment repair time between 1 and 2 weeks, depending on the severance of the error. If the repair within the warranty period lasts more than 45 days from the reporting of the defect, the selected tenderer undertakes to replace the equipment with the equivalent interims equipment free of charge, until the repair is finished.
no
no
no
no
no
no
no
no
no
no
no
yes
yes
yes
yes
yes
yes
yes
yes
yes
yes
yes
yes
yes
no
yes
yes
yes
yes
yes
yes
yes
no
no
no
yes
yes
yes
no
no
no
yes
no

## Splošni pogoji
Splošni pogoji - PRETOČNI CITOMETER S KAMERO ZA ŠTETJE CIANOBAKTERIJ |  | DA / NE
Inštalacija opreme in navodila za osebje:
Vključena mora biti inštalacija/zagon.
Spletna navodila za osebje (najmanj 2 dni, 5 ur na dan).
Dodatna 2-urna spletna seja za odpravljanje težav za osebje v prvem mesecu po inštalaciji (če bo potrebno).
Navodila za uporabo morajo biti na voljo kot pdf dokumenti.
Garancijsko obdobje opreme:
Garancijsko obdobje mora trajati najmanj 24 mesecev po datumu dobave.
Garancija mora zajemati komponente in določene zmogljivosti.
V primeru garancijskega dela nosi izbrani ponudnik stroške popravila opreme, poslane v servis.
Servis in rezervni deli:
Odziv servisa v času garancijskega obdobja mora biti zagotovljen najkasneje v 2 delovnih dneh, čas popravila opreme pa od 1 do 2 tednov, odvisno od odprave napake. Če popravilo v garancijskem roku traja več kot 45 dni od prijave okvare, se izbrani ponudnik zavezuje, da bo do zaključka popravila opremo brezplačno zamenjal z enakovredno vmesno opremo.
ne
no
no
no
no
no
no
no
no
no
no
no
no
da
yes
yes
yes
yes
yes
yes
yes
yes
yes
yes
yes
yes
yes
no
no
yes
no
yes
no
yes
no
yes
no
yes
no
no
no
no
no
no
no
no
no
no
no
no
yes
yes
yes
yes
yes
yes
yes
yes
yes
yes
yes
yes
yes
no
no
yes
no
yes
yes
yes
yes
ne
da
ne
da
da
da
da
ne
ne
ne
da
da
ne
ne