## Technical Specifications
ULTRACENTRIFUGA - 1 KOS
|  | The tender includes: | The title of the technical documentation: | Page number in the tehnical documentation:
General requirements
max speed 90.000 rpm
max G force at least 690.000 xg
max rotor capacity 6 x 250 ml
heating and cooling system
operating time range from 1 min to 48 hours
temperature range from 0 to 40 °C at 1 °C intervals
temperature control precision +/- 0.5 °C
rotor and tube catalog
max speed value display after selection of tubes from tube catalog
RPM, RCF and w2t values indication and setting
rotor logging by serial number
remote control and monitoring from PC or mobile device
user ID and password setting
real-time monitoring of rotor speed, temperature and vacuum
Swing out Rotor
swinging bucket rotor made of titanium
max RPM at least 32.000
max g-force at least 175.000
6 position rotor for up to 38.5 ml (25 x 89 mm) tubes
Fixed angle rotor I
fixed angle rotor made of titanium
max RPM at least 70.000
max g-force at least 500.000
8 position rotor for up to 39 ml (25 x 89 mm) tubes
Fixed angle rotor II
fixed angle rotor made of titanium
max RPM at least 70.000
max g-force at least 450.000
12 position rotor for up to 13.5 ml (16 x 76 mm) tubes
yes
yes
yes
yes
yes
yes
yes
yes
yes
yes
yes
yes
yes
yes
yes
yes
yes
no
no
no
no
no
no
no
no
no
no
no
no
no
no
no
no
no
yes
no
yes
no
yes
yes
no
no
yes
yes
no
no
yes
yes
no
no
yes
no

## Splošni pogoji
SPLOŠNI POGOJI
Življenjska doba:
ultracentrifuga 20 let, rotorji 12 let
Garancijski rok:
1 leto za ultracentrifugo in 5 let za rotorje
Lokacija inštalacije:
NIB, Večna pot 111, Ljubljana
Prevoz opreme do mesta inštalacije:
vključeno v ceno
Namestitev in zagon opreme:
vključeno v ceno
Usposabljanje:
prikaz delovanja opreme ob inštalaciji je vključen v ceno
Servis:
odzivni čas servisa v času garancije je 1 delovni dan, čas za popravilo je 14 dni
Doba zagotavljanja rezervnih delov in servisiranja po izteku garancijske dobe:
proizvajalec zagotavlja rezervne dele 10 let po koncu proizvodnje
DA
NE
NE
NE
NE
NE
NE
NE
NE
DA
DA
DA
DA
DA
DA
DA