## Technical Specifications
Nucleofector
|  | The tender includes: | The title of the technical documentation: | Page number in the tehnical documentation:
Nucleofector should enable:
Nucleofection of primary human or mouse T cells
Nucleofection using single cuvette
Nucleofection using multi-well cuvette
Simultaneous nucleofection of at least 8 samples at once
Nucleofection of various cells numbers ranging from 1x105 to 5x106
Preservation of viablility of nucleofected primary human or mouse T cells
Nucleofector should fit in available space and supplies:
Environmental parameters in the room: temperature range: 15-35 °C, relative humidity: 40-80 %, no condensing environment
Hardware and software:
Available with nucleofector
Touch screen
yes
yes
yes
yes
yes
yes
no
no
no
no
no
no
yes
no
yes
no
yes
no

## General Conditions-EN
GENERAL CONDITIONS
The life time of the equipment:
minimum 10 years with regular maintenance according to the manufacturer's instructions
Warranty period:
1 year, including all required services, spare parts, labour costs and travelling costs
Installation location:
Installation is performed by the supplier at the NIB location, Večna pot 111, Ljubljana.
Transportation of equipment to the installation location:
should be included
Installation in the foreseen space:
should be included
Packing of the equipment:
should be included
Basic consumables for installation and commissioning of the equipment:
should be provided
Commissioning and hand over of the equipment:
after completed training and prior to commissioning and hand over of the equipment, it is necessary to perform a test
of the equipment opreation (site acceptance test - SAT or other appropriate test) and calibration. Prior to delivery, the selection of test
parameters to demonstrate individual requirements in the technical specifications shall be agreed.
Instructions for use:
should be delivered upon delivery of the equipment
Training:
On-site training should be provided for at least 5 attendees:
at least 1 day for machine operation
On-line or on-site (depending on epidemic situation) training should be provided for unlimited number of attendees:
at least 1 days for software
at least 1 days for theoretical basis of measurements
Remote support for experimental setup and troubleshooting during warranty period:
free of charge
Service:
Service must be provided by the provider during warranty period and life time of the equipment.
During warranty period the service response time must be 3 working days and the instrument repair time 3 working days from the error report if remote repair is possible and at least 10 days if on-site (intervention) repair is needed or in agreement with the customer. Time to aquire replacement parts should be maximum 30 days. For any repair of a defect longer than 14 days, replacement instrument should be provided. For any repair longer then 14 days, the warranty period is extended accordingly.
At least one qualified service technician must be available in a Member State of the European Union.
When it is necessary to transport the equipment to the service, the transport costs are covered by the supplier within the warranty period.
Replacement with new equipment:
If the repair within the warranty period lasts more than 45 days from the reporting of the error, the provider undertakes to replace the device or its part with the same or adequate new one within 3 months. Temporrary replacement unit.
Period of availability of spare parts and servicing after warranty period:
At least 9 years
Free software and updates:
should be provided for the whole life time of the equipment
yes
no
no
no
no
no
no
no
no
no
no
no
no
no
no
no
no
no
yes
yes
yes
yes
yes
yes
yes
yes
yes
yes
yes
yes
yes
yes
yes
yes
no
yes
no
yes
no
yes

## General Conditions-SLO
SPLOŠNI POGOJI
Življenjska doba:
najmanj 10 let ob rednem vzdrževanju po navodilih proizvajalca
Garancijski rok:
1 leto: v tem času morajo biti v garancijo vključeni vsi potrebni servisi, rezervni deli, stroški dela serviserja in potni stroški serviserja
Lokacija inštalacije:
Izvede dobavitelj. NIB, Večna pot 111, Ljubljana
Prevoz opreme do mesta inštalacije:
mora biti vključen
Inštalacija v predviden prostor:
mora biti vključena
Pakiranje opreme:
mora biti vključeno
Osnovni potrošni material za zagon in inštalacijo opreme:
mora biti vključen
Primopredaja in prevzem opreme:
Po izvedenem šolanju na lokaciji naročnika. Pred primopredajo in prevzemom je potrebno izvesti preizkus delovanja opreme
(test sprejemljivosti in polne funkcionalnosti opreme - SAT ali drug ustrezen preizkus) in kalibracijo. Pred dobavo se dogovori o izboru
parametrov testa za dokazovanje posameznih zahtev v tehničnih specifikacijah.
Delovna navodila za uporabo opreme:
morajo biti predana naročniku ob dostavi opreme
Usposabljanje kadra za delo z opremo
Usposabljanje kadra naročnika za delo z opremo na lokaciji naročnika za vsaj 5 udeležencev:
najmanj 1 dan za usposabljanje o delovanju opreme
Usposabljanje kadra naročnika za delo z opremo na lokaciji naročnika ali preko video konference (odvisno od situacije epidemije) mora biti
zagotovljeno za neomejeno število udeležencev:
najmanj 1 dan za usposabljanje za uporabo programske opreme
najmanj 1 dan za usposabljanje o teoretičnih osnovah meritev.
Brezplačna oddaljena pomoč za nastavitev poskusov in odpravljanje težav v času garancijske dobe
Servis:
Servis mora biti zagotovljen s strani ponudnika v času garancijske dobe ter v celotni življenjski dobi opreme.
V garancijskem obdobju mora biti odzivni čas servisa 3 delovne dni: in čas popravila instrumenta 3 dni od poročila o napaki, če je možno popravilo na daljavo, in najmanj 10 dni, če je potrebno popravilo na kraju samem (intervencija) ali v dogovor s stranko. Zamenjava rezervnih delov največ 30 dni. Za vsako popravilo okvare, daljše od 14 dni, je treba zagotoviti nadomestni instrument. Za vsako odpravo napak, daljšo od 14 dni, se ustrezno podaljša garancijski rok.
V državi članici Evropske unije mora biti na voljo vsaj en usposobljen serviser.
V kolikor je potreben transport opreme na servis, stroški transporta do servisa bremenijo dobavitelja v času garancijske dobe.
Zamenjava z novo opremo:
V kolikor popravilo v garancijskem roku traja več kot 45 dni od prijave napake, se izbrani ponudnik zaveže opremo ali njen ustrezni del zamenjati z enako novo opremo ali delom v roku 3 mesecev.
Doba zagotavljanja rezervnih delov in servisiranja po izteku garancijske dobe:
vsaj 9 let
Brezplačna programska oprema in njene posodobitve:
morajo biti zagotovljene tekom celotne življenjske dobe opreme
da
ne
ne
ne
ne
ne
ne
ne
ne
ne
ne
ne
ne
ne
ne
ne
ne
ne
da
da
da
da
da
da
da
da
da
da
da
da
da
da
da
da
ne
da
ne
da
ne
da