## Sklop1_Lot1
| Opis predmeta naročila (minimalne zahteve naročnika) | Description (minimum requirements) | enota / unit | Količina / quantity | Cena na enoto brez DDV / price per unit excluding VAT | Stopnja DDV % / VAT rate % | Znesek DDV / Value VAT | Cena na enoto z DDV / Price per unit with VAT | Skupna vrednost brez DDV / Value excluding VAT | Skupna vrednost z DDV / Value with VAT | Proizvajalec / Manufacturer | Naziv in št. opreme / Brand and No. of equipment
SKLOP 1 /LOT 1 | Agregacijska, dostopovna in strežniška stikala | Aggregation, access and server switches | komplet / set | 1 |  |  | 0 | 0 | 0 | 0
| A JEDRNO STIKALO TIPA 1, 2 kompleta po opisu: | A CORE SWITCH TYPE 1, 2 switch sets as described: |  |  |  | ponujeni dobavni rok / delivery period:
| Kratek opis: | Short description: |  |  |  | garancijski rok / warranty period:
| L3 optično agregacijsko stikalo z najmanj 24 X SFP28 vmesniki 1/10/25G in 4 X QSFP 40/100G vmesniki z dvojnim napajalnim modulom ter priloženimi 100G QSFP28 optičnimi vmesniki za enorodovno (single mode) vlakno in 10G SFP+ optični vmesniki za delovanje po enem enorodovnem (single mode) vlaknu (Bidirectional)10G SFP+ module for single-mode single-fiber communication (Bidirectional modules). | L3 optical aggregation switch with at least 24 X SFP28 1/10/25G ports and 4 X QSFP 40/100G ports with redundant power supply and supplied 100G QSFP module for single-mode fiber and 10G SFP+ module for single-mode single-fiber communication (Bidirectional modules).
| Tip stikala: | Switch type:
| · Visoko zmogljivo stikalo s 24 X SFP28 vmesniki hitrosti 1/10/25 Gb/s, ter 4 X QSFP vmesniki hitrosti 40/100 Gb/s | · High performance switch with 24 X SFP28 ports at 1/10/25 Gbps, and 4 X QSFP ports at 40/100 Gbps
| · Z vgrajenim redundantnim napajalnikom, napajalniki izmenljivi med delovanjem stikala | · With built-in redundant power supply, power supplies interchangeable during switch operation
| · Stikalo mora imeti vključeno vso strojno, programsko in licenčno opremo za povezovanje v sklad / virtualni sklad | · The switch must have all software, hardware and licences included to connect to the stack/virtual stack
| · Skladovni kabli morajo biti dolžine vsaj 1 meter | · Stack cables shall be at least 1 metre long
| · Skladovni kabli morajo podpirati hitrost 100 Gb/s | · Storage cables must support 100 Gb/s network speed
| · Zajem hladnega zraka spredaj in izpih zadaj pri napajalnikih (front-to-back) | · Front-to-back cold air intake and rear exhaust for power supplies
| · Vključen kit za vgradnjo v 19« strežniško omaro | · 19" server rack mounting kit included
| · Višina 1 RU ali manj | · Height 1 RU or less
| Zmogljivosti: | Performance:
| · Prepustnost stikala najmanj 1.8 Tbit/s | · Switch throughput of at least 1.8 Tbit/s
| Zmogljivost v paketih na sekundo za preklapljanje najmanj 900 Milijonov paketov/s | · Packets per second switching capacity of at least 900 Million packets/s
| · Velikost MAC tabele vsaj 82.000 naslovov | · MAC table size of at least 82.000 addresses
| · Velikost IPv4 routing tabele najmanj 212.000 IPv4 vnosov, IPv6 routing tabele pa najmanj 212.000 vnosov | · IPv4 routing table size of at least 212,000 IPv4 entries and IPv6 routing table size of at least 212,000 entries
| · Velikost multicast routing tabele najmanj 32.000 vnosov | · Multicast routing table size of at least 32.000 entries
| · Podpora minimalno 4094 VLAN-ov | · Support for a minimum of 4094 VLANs
| · Podpora za GRE tunele za vsaj 900 Tunelov | · GRE tunnel support for at least 900 tunnels
| · Podpora minimalno 1000 navideznih VLAN vmesnikov | · Support for a minimum of 1000 virtual VLAN interfaces
| · ZPodpora Q-in-Q paketkom | · Q-in-Q packet bridging capability
| · Podpora jumbo okvirjem velikosti najmanj 9.100 Bytov | · Support for jumbo frames of at least 9.100 bytes size
| · Vsaj 16 GB DRAM pomnilnika | · At least 16 GB of DRAM memory
| · Vsaj 35 MB deljenega predpomnilnika za vmesnike | · At least 35 MB shared cache memory for interfaces
| · Vsaj 16 GB flash pomnilnika | · At least 16 GB flash memory
| · MTBF vsaj 330.000 ur | · MTBF of at least 330.000 hours
| · Podpora za redundančno L2 topologijo s preprečevanjem zank (STP, MSTP, RSTP, STP za posamezni VLAN ) | · Support for redundant L2 topology with loop prevention (STP, MSTP, RSTP, STP per VLAN)
| · Podpora redundančnemu napajalniku; v ponudbi morata biti dva napajalnika, ki zagotavljata vsaj 600W moči za napajanje priključenih naprav. | · Support for redundant power supply; the bid shall include two power supplies providing at least 600W of power to power the connected devices.
| · IGMP verzija 3 (Internet Group Management Protocol) | · IGMP version 3 (Internet Group Management Protocol)
| · IGMP Snooping | · IGMP Snooping
| · Klasifikacija prometa na osnovi 802.1p CoS in IP DSCP (Differentiated Services) | · Traffic classification based on 802.1p CoS and IP DSCP (Differentiated Services)
| · Mapiranje in označevanje paketov v poljih DSCP in 802.1p | · Mapping and marking of packets in DSCP and 802.1p fields
| · Delovanje vseh mehanizmov QoS pri polni zasedenosti vmesnikov brez vpliva na zmogljivost stikala | · Operation of all QoS mechanisms at full interface utilization without impacting switch performance
| · Minimalna prepustnost 100 Gb/s med stikali v skladu | · Minimum 100 Gbps throughput between switches in a stack
| · Priloženi morajo biti vsi potrebni originalni kabli za vzpostavitev sklada | · All necessary original cabling for stack deployment must be included
| Vrste vmesnikov: | Types of interfaces:
| · Podpora za SFP module za enorodovna in večrodovna vlakna (SX, LX, ZX, CWDM, DWDM, UTP) | · Support for SFP modules for single- and multi-mode fibre (SX, LX, ZX, CWDM, DWDM, UTP)
| · Podpora za SFP+ module za enorodovna in večrodovna vlakna (SR, LR, ER, CWDM, DWDM) | · Support for SFP+ modules for single-mode and multi-mode fibre (SR, LR, ER, CWDM, DWDM)
| · Podpora za SFP28 module za enorodovna in večrodovna vlakna (SR, LR) | · Support for SFP28 modules for single-mode and multi-mode fibre (SR, LR)
| · Podpora za QSFP+ module za enorodovna in večrodovna vlakna (SR, LR, ER) | · Support for QSFP+ modules for single-mode and multi-mode fibre (SR, LR, ER)
| · Podpora za QSFP28 module za enorodovna in večrodovna vlakna (SR, LR, ER) | · Support for QSFP28 modules for single-mode and multi-mode fibre (SR, LR, ER)
| Vmesniki: | Interfaces:
| · 24 X SFP/SFP+/SFP28 vmesnikov | · 24 X SFP/SFP+/SFP28 ports
| · 4 X QSFP+/QSFP28 vmesnikov | · 4 X QSFP+/QSFP28 ports
| · 1 Ethernet, USB in serijska vrata za upravljanje stikala | · 1 Ethernet, USB and serial ports for switch management
| Varnost: | Security:
| · Prometni filtri (ACL) na osnovi layer 2, layer 3 in layer 4 informacij (MAC, IP naslovi, protokol) | · Traffic filters (ACLs) based on layer 2, layer 3 and layer 4 information (MAC, IP addresses, protocol)
| · Možnost apliciranja prometnih filtrov (ACL) na fizičnih vmesnikih za vhodni ali izhodni promet | · Ability to apply traffic filters (ACLs) on physical interfaces for inbound or outbound traffic
| · Možnost apliciranja prometnih filtrov (ACL) na VLAN vmesnikih | · Option to apply traffic filters (ACLs) on VLAN interfaces
| · Prometni filter se definira enkrat in velja za cel sklad | · A traffic filter is defined once and applies to the whole stack
| · Podpora časovno odvisnim prometnim filtrom (ACL) | · Support for time-dependent traffic filters (ACLs)
| · Možnost preverjanja ARP paketkov na stikalu - Dynamic ARP inspection | · Option to inspect ARP packets on the switch - Dynamic ARP inspection
| · možnost omejevanja ARP zahtevkov | · Option to restrict ARP requests
| · Podpora za filtriranje STP BPDU paketov | · Support for STP BPDU packet filtering
| · Podpora za avtomatsko onemogočanje Ethernet vmesnika ob detekciji STP BPDU paketov | · Support for automatic disabling of the Ethernet interface when STP BPDU packets are detected
| · Podpora za avtomatsko onemogočanje Ethernet vmesnika ob napaki (error disable) in možnost nastavitve avtomatske aktivacije po določenem času (error recovery) | · Support for automatic disabling of the Ethernet interface on error (error disable) and the possibility to configure automatic activation after a certain time (error recovery)
| · Podpora za IEEE 802.1X | · Support for IEEE 802.1X
| · Logiranje ACL zadetkov lokalno ali na zunanji strežnik | · Logging of ACL hits locally or to an external server
| · Podpora SSH v2, Kerberos in SNMP v3 | · SSH v2, Kerberos and SNMP v3 support
| · Podpora za RADIUS overjanje | · Support for RADIUS authentication
| · Preverjanje izvora DHCP paketov (DHCP snooping) | · DHCP snooping
| Usmerjanje prometa: | Routing:
| · Podpora usmerjevalnim protokolom: statično usmerjanje, RIP v1 in v2, RIPng, OSPF, BGP in IS-IS | · Support for routing protocols: static routes, RIP v1 and v2, RIPng, OSPF, BGP and IS-IS
| · Podpora usmerjanju na osnovi politike (Policy Based Routing) | · Support for Policy Based Routing
| Podpora orkestraciji (samodejnemu nastavljanju): | Support for orchestration (auto-tuning):
| · Oprema mora podpirati nastavljanje stikala z aplikacijami in sicer s podporo API ali z Netconf preko SSH ali z REST API ali z XML API ali s python knjižnico NAPALM | · The equipment must support application-based configuration of the switch, either with API support or with Netconf over SSH or with REST API or with XML API or with the NAPALM python library.
| Upravljanje in administracija: | Management and administration:
| · Upravljanje in administracija se izvaja z uporabo TELNET, SSHv2, HTTP in SNMPv3 protokolov | · Management and administration possible using TELNET, SSHv2, HTTP and SNMPv3 protocols.
| · Podpora SNMPv3 šifriranju | · SNMPv3 encryption support
| · Upravljanje in administracija se izvaja z uporabo IPv4 in IPv6 | · Management and administration is performed using IPv4 and IPv6
| · Podprta oddaljena konfiguracija med normalnim delovanjem | · Remote configuration supported during normal operation
| · Podprta konfiguracija z uporabo serijskih in USB vrat | · Supported configuration using serial and USB ports
| · Podpora za RADIUS avtentikacijo | · Support for RADIUS authentication
| · NTP podpora | · NTP support
| · Syslog podpora | · Syslog support
| · Detekcija izpada komunikacije v samo eno smer ( npr. prekinjen en fiber v paru) na optičnih povezavah | · Detection of communication failure in only one direction (e.g. one fibre in a pair disconnected) on optical links
| · Avtomatska razpoznava drugega neposredno priključenega stikala s podporo protokola Link Layer Discovery Protocol – LLDP in CDP | · Automatic discovery of a second directly connected switch with Link Layer Discovery Protocol - LLDP and CDP support
| · Funkcionalnost avtomatskega posredovanja parametrov o VLAN omrežjih med medsebojno povezanimi stikali (podpora protokola VTP) | · Automatic VLAN parameter forwarding functionality between interconnected switches (VTP support)
| Ostale funkcionalnosti in podpora standardom: | Other functionalities and standards support:
| · IEEE 802.1s | · IEEE 802.1s
| · IEEE 802.1w | · IEEE 802.1w
| · IEEE 802.1x | · IEEE 802.1x
| · IEEE 802.3ae for 10G SKU | · IEEE 802.3ae for 10G SKU
| · IEEE 802.3ae, IEEE 802.3ba on the 40G SKU | · IEEE 802.3ae, IEEE 802.3ba on the 40G SKU
| · IEEE 802.1x-Rev | · IEEE 802.1x-Rev
| · IEEE 802.3ad | · IEEE 802.3ad
| · IEEE 802.3x full duplex on 10BASE-T, 100BASE-TX, and 1000BASE-T ports | · IEEE 802.3x full duplex on 10BASE-T, 100BASE-TX, and 1000BASE-T ports
| · IEEE 802.1D Spanning Tree Protocol | · IEEE 802.1D Spanning Tree Protocol
| · IEEE 802.1p Class-of-Service (CoS) prioritization | · IEEE 802.1p Class-of-Service (CoS) prioritization
| · IEEE 802.1Q VLAN | · IEEE 802.1Q VLAN
| · IEEE 802.3 10BASE-T specification | · IEEE 802.3 10BASE-T specification
| · IEEE 802.3u 100BASE-TX specification | · IEEE 802.3u 100BASE-TX specification
| · IEEE 802.3ab 1000BASE-T specification | · IEEE 802.3ab 1000BASE-T specification
| · IEEE 802.3z 1000BASE-X specification | · IEEE 802.3z 1000BASE-X specification
| · RMON I and II standards | · RMON I and II standards
| · SNMPv1, SNMPv2c, and SNMPv3 | · SNMPv1, SNMPv2c, and SNMPv3
| Garancije | Warranty
| · Zahtevana garancija na opremo je najmanj 5 let. Garancija mora vsebovati pravico do zamenjave opreme v največ 1 dnevu po okvari strojne opreme in pravico do popravkov programske opreme za vsaj 5 let po dobavi opreme za priloženo programsko opremo. Ponudnik mora priložiti uradno izjavo proizvajalca ali njegovega uradnega prodajnega predstavnika, s katero dokazuje, da je oprema nova, ima veljavno garancijo in je bila nabavljena preko pooblaščenega distributerja. | · Requested warranty for equipment is at least 5 years. The warranty must include the right for equipment replacement within 1 day of hardware failure and the right to software updates for at least 5 years after delivery of the equipment for the supplied software. The provider must enclose an official statement from the manufacturer or his official sales representative proving that the equipment is new, has a valid warranty and was procured through an authorized distributor.
| Priložena dodatna oprema (original ali kompatibilna): | Accessories supplied (original or compatible)
| QSFP28 100G optični vmesnik za enorodovno (Single mode) vlakno – 1 kos | QSFP28 100G Single mode fibre optic interface - 1 piece
| Tip modula: | Module type:
| · QSFP28 vmesnik - hitrost delovanja 100 Gb/s | · QSFP28 modul - 100 Gb/s operating speed
| · Domet 10 Km | · Range 10 Km
| · Optični vmesnik mora biti združljiv z jedrnim stikalom | · Optical interface must be compatible with core switch
| · Priložen mora biti optični patch kabel Single-Mode dolžine 10m | · Single-mode optical patch 10m cable must be supplied
| SFP+ 10G optični vmesniki (par), ki deluje po enem optičnem enorodovnem (Single-Mode) vlaknu – 3 pari (6 kos) na switch | SFP+ 10G optical modul (pair), operating on a single-fiber single-mode fibre - 3 pairs (6 pcs) per switch
| Tip modula: | Module Type:
| · SFP+ vmesnik- hitrost delovanja 10 Gb/s | · SFP+ interface - 10 Gb/s operating speed
| · Domet 10 km | · Range 10 km
| · Optični vmesnik mora biti združljiv z jedrnim in dostopovnim stikalom | · Optical interface must be compatible with core and access switches
| · Priloženi morajo biti 3 optičini patch kabli Single-Mode z LC vmesniki dolžine 3m | · 3 Single-Mode optical patch cables with LC interfaces of 3m length must be supplied
| SFP28 25G optični vmesniki za večrodovno (Multi mode) vlakno – 2 kosa | SFP28 25G Optical modul for Multi mode Fibre - 2 pieces
| Tip modula: | Module type:
| · SFP28 vmesnik- hitrost delovanja 25 Gb/s | · SFP28 modul - 25 Gb/s operating speed
| · Domet 70 m za vlakno tipa OM3, 100 m za vlakno tipa OM4 in OM5 | · Range 70 m for OM3 type fibre, 100 m for OM4 and OM5 type fibre
| · Optični vmesnik mora biti združljiv z jedrnim stikalom | · Optical interface must be compatible with core switch
| · Priložen mora biti optični patch kabel Multi-Mode z LC vmesniki dolžine 10m | · 10m Multi-Mode optical patch cable with LC interfaces must be supplied
| Garancije priložene dodatne opreme | Warranty on the accessories supplied
| · Minimalna garancija na vmesnike je 5 let | · Minimum warranty on modules is 5 years
| Kovinski organizator kablov za rack 19'', višina 1U, minimalno 5 ušes, črne barve, 1 kos po stikalu | Metal cable management panel for rack 19'', 1U height, minimum 5 lugs, black, 1 piece per switch
| B JEDRNO STIKALO TIPA 2, 2 kompleta po opisu: | B CORE SWITCH TYPE 2, 2 switch sets as described:
| Kratek opis: | Short description:
| L3 jedrno stikalo z najmanj 24 RJ45 vmesniki ter priloženimi in 10G SFP+ optični vmesniki za večrodovno (multi mode) vlakno | L3 core switch with at least 24 RJ45 interfaces and supplied 10G SFP+ interfaces for multi-mode fiber
| Tip stikala: | Type of switch:
| · Visoko zmogljivo stikalo s 24 X RJ45 vmesniki hitrosti 10/100/1000 Mb/s | · High-performance switch with X 24 RJ45 interfaces at 10/100/1000 Mbps speeds
| · Priložen dodatni modul z 8 X 10 Gb/s SFP/SFP+ vmesniki | · Supplied extra module with 8 X 10 Gb/s SFP/SFP+ interfaces
| · Stikalo mora imeti vključeno vso strojno in programsko opremo za povezovanje v sklad | · The switch must have all hardware and software included to connect into stack
| · Skladovni kabli morajo biti dolžine vsaj 0,5 metra | · Stack cables must be at least 0.5 m in lenght
| · Skladovna arhitektura (enotna posredovalna raven - data plane) | · Stack architecture (single forwarding layer - data plane)
| · Vključen kit za vgradnjo v 19« strežniško omaro | · 19" server rack mounting kit included
| · Višina 1 RU ali manj | · Height of up to 1 RU
| Zmogljivosti: | Performance:
| · Propustnost stikal v skladu najmanj 600 Gbit/s | · Switch throughput in stack at least 600 Gbit/s
| · Hitrost posredovanja paketov stikala v skladu najmanj 500 Mpps | · Packet forwarding rate of switches in the stack at least 500 Mpps
| · Velikost MAC tabele vsaj 32.000 naslovov | · MAC table size of at least 32.000 addresses
| · Velikost IPv4 routing tabele vsaj 32.000 IPv4 vnosov, IPv6 routing tabele vsaj 16.000 vnosov | · IPv4 routing table size of at least 32.000 IPv4 entries and IPv6 routing table size of at least 16,000 entries
| · Velikost multicast routing tabele 8.000 vnosov | · Multicast routing table size 8.000 entries
| · Podpora minimalno 4094 VLAN-ov | · Support for a minimum of 4094 VLANs
| · Podpora minimalno 1000 navideznih VLAN vmesnikov | · Support for a minimum of 1000 virtual VLAN interfaces
| · Podpora jumbo okvirjem velikosti najmanj 9.100 Bytov | · Support for jumbo frames up to at least 9.100 bytes
| · Vsaj 8 GB DRAM pomnilnika | · At least 8 GB DRAM memory
| · Vsaj 16 MB deljenega predpomnilnika za vmesnike | · At least 16 MB shared cache for interfaces
| · Vsaj 16 GB flash pomnilnika | · At least 16 GB flash memory
| · MTBF vsaj 200.000 ur | · MTBF of at least 200.000 hours
| · Možnost združevanja (link aggregation) posameznih povezav v logično enovito povezavo do 8 Gb/s z uporabo Gigabit Ethernet povezav in do 80 Gb/s z uporabo 10Gbps Ethernet povezav na istem ali različnih stikalih znotraj sklada, podpora do 128 logičnih povezav. | · Ability to aggregate individual links into a logical single link up to 8 Gbps using Gigabit Ethernet links and up to 80 Gbps using 10Gbps Ethernet links on the same or different switches within the stack, supporting up to 128 logical links.
| · Podpora za redundančno L2 topologijo s preprečevanjem zank (STP, MSTP, RSTP, STP za posamezni VLAN ) | · Support for redundant L2 topology with loop avoidance (STP, MSTP, RSTP, STP per VLAN)
| · Podpora za združevanje (link aggregation) posameznih Ethernet vrat istega tipa v logično enovito povezavo | · Support for link aggregation of individual Ethernet ports of the same type into a logical single link
| · Kontrola poplave broadcast in multicast prometa (storm control) | · Storm control of broadcast and multicast traffic
| · Podpora redundančnegu napajalnika z možnostjo delitve moči napajalnikov med stikali; priloženi potrebni kabli | · Redundant power supply support with the possibility to share power supplies between switches; necessary cables included
| · IGMP verzija 3 (Internet Group Management Protocol) | · IGMP version 3 (Internet Group Management Protocol)
| · IGMP Snooping | · IGMP Snooping
| · Klasifikacija prometa na osnovi 802.1p CoS in IP DSCP (Differentiated Services) | · Traffic classification based on 802.1p CoS and IP DSCP (Differentiated Services)
| · Mapiranje in označevanje paketov v poljih DSCP in 802.1p | · Packet mapping and marking in DSCP and 802.1p fields
| · Podpora za omejevanje količine vhodnega prometa na posameznem vmesniku | · Support for limiting the amount of inbound traffic on a per-interface basis
| · Avtomatsko QoS konfiguriranje | · Automatic QoS configuration
| · Min 8 čakalnih vrst na vmesnik | · Min 8 queues per interface
| · Podpora za razporejanje v čakalne vrste po metodi Shaped Round Robin (SRR), Weighted Tail Drop (WTD), WRED (Weighted Random Early Detection) | · Support for Shaped Round Robin (SRR), Weighted Tail Drop (WTD), Weighted Random Early Detection (WRED) queueing
| · Delovanje vseh mehanizmov QoS pri polni zasedenosti vmesnikov brez vpliva na zmogljivost stikala | · Operation of all QoS mechanisms at full interface utilization without impacting switch performance
| Zmogljivost sklada: | Stack performance:
| · Avtomatska konfiguracija dodanega stikala v sklad | · Automatic configuration of the switch added to the stack
| · Avtomatska zaznava okvare stikala in ponovna konfiguracija sklada | · Automatic switch failure detection and stack reconfiguration
| · Podpora najmanj 8 stikal v skladu | · Support for a minimum of 8 switches in a stack
| · Minimalna prepustnost 480 Gb/s med stikali v skladu | · Minimum 480 Gbps throughput between switches in a stack
| · Priloženi potrebni kabli | · Required cables supplied
| Vrste vmesnikov: | Types of interfaces:
| · Podpora za SFP module za enorodovna in večrodovna vlakna (SX, LX, ZX, CWDM, DWDM, UTP) | · Support for SFP modules for single- and multi-mode fibre (SX, LX, ZX, CWDM, DWDM, UTP)
| · Podpora za SFP+ module za enorodovna in večrodovna vlakna (SR, LR, ER, CWDM, DWDM) | · Support for SFP+ modules for single-mode and multi-mode fibre (SR, LR, ER, CWDM, DWDM)
| · Auto-MDIX podpora na vseh UTP vratih | · Auto-MDIX support on all UTP ports
| · Avtomatska konfiguracija vrat (hitrost in duplex) | · Automatic port configuration (speed and duplex)
| Vmesniki: | Interfaces:
| · 24 UTP vrat hitrosti 10/100/1000 Mb/s | · 24 UTP ports 10/100/1000 Mbps
| · 8 SFP/SFP+ vrat za povezavo do omrežja; možnost nadgradnje z zamenjavo modula na 40G ali 25G vmesnike. | · 8 SFP/SFP+ ports for network connectivity; upgradeable by changing the module to 40G or 25G interfaces.
| · 1 Ethernet, USB in serijska vrata za upravljanje stikala | · 1 Ethernet, USB and serial ports for switch management
| Varnost: | Security:
| · Prometni filtri (ACL) na osnovi layer 2, layer 3 in layer 4 informacij (MAC, IP naslovi, protokol) | · Traffic filters (ACLs) based on layer 2, layer 3 and layer 4 information (MAC, IP addresses, protocol)
| · Možnost apliciranja prometnih filtrov (ACL) na fizičnih vmesnikih za vhodni ali izhodni promet | · Ability to apply traffic filters (ACLs) on physical interfaces for inbound or outbound traffic
| · Možnost apliciranja prometnih filtrov (ACL) na VLAN vmesnikih | · Option to apply traffic filters (ACLs) on VLAN interfaces
| · Prometni filter se definira enkrat in velja za cel sklad | · A traffic filter is defined once and applies to the whole stack
| · Podpora časovno odvisnim prometnim filtrom (ACL) | · Support for time-dependent traffic filters (ACLs)
| · Preverjanje pravilnosti ARP paketov uporabniških delovnih postaj | · ARP packet validation of user workstations
| · Podpora za filtriranje STP BPDU paketov | · Support for STP BPDU packet filtering
| · Podpora za avtomatsko onemogočanje Ethernet vmesnika ob detekciji STP BPDU paketov | · Support for automatic disabling of the Ethernet interface when STP BPDU packets are detected
| · Podpora za avtomatsko onemogočanje Ethernet vmesnika ob napaki (error disable) in možnost nastavitve avtomatske aktivacije po določenem času (error recovery) | · Support for automatic disabling of the Ethernet interface on error (error disable) and the possibility to set automatic activation after a certain time (error recovery)
| · Podpora za IEEE 802.1X protokol za overjanje LAN dostopov | · Support for IEEE 802.1X protocol for LAN access authentication
| · Podpora overjanju na osnovi MAC naslova, če naprava ne podpira IEEE 802.1X | · Support for MAC-based authentication if the device does not support IEEE 802.1X
| · Podpora za overjanje delovne postaje in IP telefona na istem vmesniku za vsako napravo posebej | · Support for workstation and IP phone authentication on the same interface for each device separately
| · Podpora za overjanje LAN dostopa uporabnikov preko web storitve | · Support for authentication of LAN user access via web service
| · Podpora za posebni (guest) VLAN za neoverjene LAN dostope | · Support for a dedicated (guest) VLAN for unauthenticated LAN accesses
| · Podpora 802.1X - Wake on LAN podpora | · 802.1X - Wake on LAN support
| · Logiranje ACL zadetkov lokalno ali na zunanji strežnik | · Logging of ACL hits locally or to an external server
| · Podpora SSH v2, Kerberos in SNMP v3 | · SSH v2, Kerberos and SNMP v3 support
| · Podpora za RADIUS overjanje | · Support for RADIUS authentication
| · Podpora za avtomatsko onemogočanje Ethernet vmesnika na osnovi MAC naslova in alarmiranje preko syslog | · Support for automatic Ethernet interface disabling based on MAC address and syslog alarming
| · Možnost določitve poljubnega števila dovoljenih MAC naslovov na Ethernet vmesniku | · Option to specify any number of allowed MAC addresses on the Ethernet interface
| · Možnost avtomatskega zapisa dovoljenega MAC naslova ob prvi priključitvi uporabnika | · Option to automatically write the allowed MAC address when the user connects for the first time
| · Preverjanje izvora DHCP paketov (DHCP snooping) | · DHCP snooping to check the origin of DHCP packets
| · Podpora za Private VLAN (PVLAN) | · Support for Private VLAN (PVLAN)
| · Podpora za MACSEC-128 na vseh portih | · Support for MACSEC-128 on all ports
| Usmerjanje prometa: | Routing:
| · Podpora usmerjevalnim protokolom: statično usmerjanje, RIP v1 in v2, OSPF | · Support for routing protocols: static routes, RIP v1 and v2, OSPF
| · Možnost nadgradnje za podporo protokolom BGP in IS-IS | · Upgradeable to support BGP and IS-IS protocols
| · Podpora za VRRP | · Support for VRRP
| · Podpora usmerjanju na osnovi politike (Policy Based Routing) | · Support for Policy Based Routing
| · Podpora Netconf/RESTCONF/YANG | · Netconf/RESTCONF/YANG support
| · Možnost licenčne nadgradnje za podporo naslednjim protokolom za segmentacijo omrežja: VRF, VXLAN, LISP, MPLS | · Licensed upgrade option to support the following network segmentation protocols: VRF, VXLAN, LISP, MPLS
| Upravljanje in administracija: | Management and administration:
| · Upravljanje in administracija se izvaja z uporabo TELNET, SSHv2, HTTP in SNMPv3 protokolov | · Management and administration is possible using TELNET, SSHv2, HTTP and SNMPv3 protocols.
| · Podpora SNMPv3 šifriranju | · SNMPv3 encryption support
| · Upravljanje in administracija se izvaja z uporabo IPv4 in IPv6 | · Management and administration is performed using IPv4 and IPv6
| · Podprta oddaljena konfiguracija med normalnim delovanjem | · Remote configuration supported during normal operation
| · Podprta konfiguracija z uporabo serijskih in USB vrat | · Supported configuration using serial and USB ports
| · Podpora za uploading/downloading konfiguracije in programske opreme s TFTP protokolom | · Support for uploading/downloading configuration and software using TFTP protocol
| · Podpora za RADIUS avtentikacijo | · Support for RADIUS authentication
| · NTP podpora | · NTP support
| · Syslog podpora | · Syslog support
| · Možnost konfiguracije določenega vmesnika za priklop analizatorja prometa (Port Mirroring) in možnost konfiguriranja takšnega vmesnika na drugem stikalu ( Remote Port Mirroring). | · Possibility to configure a specific interface for connecting a traffic analyser (Port Mirroring) and possibility to configure such an interface on another switch (Remote Port Mirroring).
| · Detekcija priključenega Ethernet vmesnika z metodo Time Domain Reflectometry (TDR) | · Detection of the connected Ethernet interface by Time Domain Reflectometry (TDR)
| · Funkcionalnost avtomatskega posredovanja parametrov o VLAN omrežjih med medsebojno povezanimi stikali (podpora protokola VTP) | · Functionality of automatic forwarding of VLAN parameters between interconnected switches (VTP protocol support)
| · Detekcija izpada komunikacije v samo eno smer (npr. prekinjen en fiber v paru) na optičnih povezavah | · Detection of communication failure in only one direction (e.g. one fibre broken in a pair) on fibre links
| · Avtomatska razpoznava drugega neposredno priključenega stikala s podporo protokola Link Layer Discovery Protocol – LLDP in CDP | · Automatic discovery of another directly connected switch with Link Layer Discovery Protocol - LLDP and CDP support
| · Vključena najmanj 3-letna DNA licenca | · Minimum 3-year DNA licence included
| Ostale funkcionalnosti in podpora standardom: | Other functionalities and standards support:
| · 802.3 (Ethernet), 802.3u (FastEthernet), 802.3z, 802.3ab (Gigabit Ethernet) | · 802.3 (Ethernet), 802.3u (FastEthernet), 802.3z, 802.3ab (Gigabit Ethernet)
| · 802.3x | · 802.3x
| · 802.3ad (Link Aggregation Control Protocol) | · 802.3ad (Link Aggregation Control Protocol)
| · 802.1D (Spanning Tree), 802.1w (Rapid Spanning Tree), 802.1s (Multiple Spanning Tree) | · 802.1D (Spanning Tree), 802.1w (Rapid Spanning Tree), 802.1s (Multiple Spanning Tree)
| · 802.1p (Priority Tagging) | · 802.1p (Priority Tagging)
| · 802.1Q (VLAN) | · 802.1Q (VLAN)
| · 802.1x | · 802.1x
| · 802.1AE | · 802.1AE
| Garancije | Warranty
| · Zahtevana doživljenjska garancija na prvega lastnika opreme. Garancija mora vsebovati pravico do zamenjave opreme v največ 1 dnevu po okvari strojne opreme. | · Required lifetime warranty on the first owner of the equipment. Warranty must include the right to replace equipment within 1 day of hardware failure.
| · Ponudnik mora priložiti originalno izjavo proizvajalca opreme, da je oprema nova, originalna ter, da poleg garancije na strojno opremo vključuje vso podporo za programske nadgradnje in pravico do tehnične podpore proizvajalca. | · The provider must include an original statement from the equipment manufacturer that the equipment is new, original and that it includes all support for software upgrades and the right to technical support from the manufacturer in addition to the hardware warranty.
| Priložena dodatna oprema (original ali kompatibilna) | Accessories supplied (original or compatible)
| SFP+ 10G optični vmesniki za večrodovno (Multi mode) vlakno – 1 kos | SFP+ 10G Optical module for Multi mode Fibre - 1 piece
| Tip modula: | Module type:
| · SFP+ vmesnik- hitrost delovanja 10 Gb/s | · SFP+ module - 10 Gb/s operating speed
| · Domet 82 m za vlakno tipa OM2, | · Range 82 m for OM2 type fibre,
| · Optični vmesnik mora biti združljiv z jedrnim stikalom | · Optical interface must be compatible with the core switch
| · Priložen mora biti optični patch kabel Multi-Mode z LC vmesniki dolžine 10m | · Multi-Mode optical patch cable with LC connectors and 10 meter length must be supplied
| Garancije priložene dodatne opreme: | Warranty on the accessories supplied:
| · Minimalna garancija na vmesnike je 5 let | · Minimum warranty on modules is 5 years
| Kovinski organizator kablov za rack 19'', višina 1U, minimalno 5 ušes, črne barve, 1 kos po stikalu | Metal cable management panel for rack 19'', 1U height, minimum 5 lugs, black, 1 piece per switch
| C DOSTOPOVNO STIKALO TIPA 1, 6 kompletov po opisu: | C ACCESS SWITCH TYPE 1, 6 switch sets as described:
| Kratek opis: | Short description:
| L2 stikalo z najmanj 48 X RJ45 vmesniki in 4 X 10G SFP vmesniki ter priloženimi SFP+ DAC kabli in organizatorji kablov za 19'' rack omaro | L2 switch with at least 48 X RJ45 ports and 4 X 10G SFP ports and supplied SFP+ DAC cables and cable organizers for 19'' rack cabinet
| Tip stikala: | Switch type:
| · Stikalo s 48 X 10/100/1000 RJ45 full PoE+ vmesniki ter 4 X SFP+ 10G vmesniki | · Switch with 48x 10/100/1000 RJ45 full PoE+ ports and 4 X SFP+ 10G ports
| · Stikalo mora imeti vključeno vso strojno in programsko opremo za povezovanje v sklad | · Switch must have all hardware and software included for stacking
| · Skladovni kabli morajo biti dolžine vsaj 0.5 metra | · Stack cables must be at least 0.5 metres long
| · Skladovna arhitektura (enotna posredovalna raven - data plane) | · Stack architecture (single forwarding layer - data plane)
| · Vključen kit za vgradnjo v 19" strežniško omaro | · 19" server rack mounting kit included
| · Višina 1 RU ali manj | · Height 1 RU or less
| · Primarni napajalnik moči najmanj 950 W | · Primary power supply of at least 950 W
| · Najmanj 700W moči za napajanje POE naprav | · Minimum 700W power to supply POE device
| · Možnost vgradnje sekundarnega napajalnika | · Secondary power supply can be installed
| Zmogljivosti: | Performance:
| · Propustnost stikala najmanj 176 Gbit/s | · Switch throughput of at least 176 Gbit/s
| · Velikost MAC tabele vsaj 16.000 naslovov | · MAC table size of at least 16.000 addresses
| · Velikost IPv4 routing tabele vsaj 3.000 IPv4 vnosov, IPv6 routing tabele pa vsaj 1.500 vnosov | · IPv4 routing table size of at least 3.000 IPv4 entries and IPv6 routing table size of at least 1.500 entries
| · Velikost multicast routing tabele 1.000 vnosov | · Multicast routing table size 1.000 entries
| · Podpora minimalno 4094 VLAN-ov | · Support for a minimum of 4094 VLANs
| · Podpora minimalno 512 navideznih VLAN vmesnikov | · Support for a minimum of 512 virtual VLAN interfaces
| · Podpora jumbo okvirjem do vsaj 9.100 bajtom | · Support for jumbo frames up to at least 9.100 bytes
| · Vsaj 2 GB DRAM pomnilnika | · Minimum 2 GB DRAM memory
| · Vsaj 6 MB deljenega predpomnilnika za vmesnike | · At least 6 MB shared cache for interfaces
| · Vsaj 4 GB flash pomnilnika | · At least 4 GB flash memory
| · MTBF vsaj 340.000 ur | · MTBF of at least 340.000 hours
| · Možnost združevanja (link aggregation) posameznih povezav v logično enovito povezavo do 8 Gb/s z uporabo Gigabit Ethernet povezav in do 80 Gb/s z uporabo 10 Gbps Ethernet povezav na istem ali različnih stikalih znotraj sklada. | · Ability to aggregate (link aggregation) individual links into a logical single link up to 8 Gbps using Gigabit Ethernet links and up to 80 Gbps using 10 Gbps Ethernet links on the same or different switches within the stack.
| · Podpora za redundančno L2 topologijo s preprečevanjem zank (STP, MSTP, RSTP, STP za posamezni VLAN ) | · Support for redundant L2 topology with loop avoidance (STP, MSTP, RSTP, STP per VLAN)
| · Podpora za združevanje (link aggregation) posameznih Ethernet vrat istega tipa v logično enovito povezavo | · Support for link aggregation of individual Ethernet ports of the same type into a logical single link
| · Kontrola poplave broadcast in multicast prometa (storm control) | · Storm control of broadcast and multicast traffic
| · Podpora po redundančnemu napajalniku | · Redundant power supply support
| · IGMP verzija 3 (Internet Group Management Protocol) | · IGMP version 3 (Internet Group Management Protocol)
| · IGMP Snooping | · IGMP Snooping
| · Klasifikacija prometa na osnovi 802.1p CoS in IP DSCP (Differentiated Services) | · Traffic classification based on 802.1p CoS and IP DSCP (Differentiated Services)
| · Podpora za omejevanje količine vhodnega prometa na posameznem vmesniku | · Support for limiting the amount of inbound traffic on a per-interface basis
| · Avtomatsko QoS konfiguriranje | · Automatic QoS configuration
| · Min 8 čakalnih vrst na vmesnik | · Min 8 queues per interface
| · Podpora za razporejanje v čakalne vrste po metodi Shaped Round Robin (SRR), Committed Information Rate (CIR) | · Support for Shaped Round Robin (SRR), Committed Information Rate (CIR) queueing
| Zmogljivost sklada: | Stack performance:
| · Avtomatska konfiguracija dodanega stikala v sklad | · Automatic configuration of the switch added to the stack
| · Avtomatska zaznava okvare stikala in ponovna konfiguracija sklada | · Automatic switch failure detection and stack reconfiguration
| · Podpora najmanj 8 stikal v skladu | · Support for a minimum of 8 switches in a stack
| · Minimalna prepustnost 80 Gb/s med stikali v skladu | · Minimum throughput of 80 Gbps between switches in a stack
| · Priloženi potrebni kabli | · Required cables supplied
| Vrste vmesnikov: | Types of interfaces:
| · Podpora za SFP module za enorodovna in večrodovna vlakna (SX, LX, ZX, CWDM, DWDM, UTP) | · Support for SFP modules for single-mode and multi-mode fibre (SX, LX, ZX, CWDM, DWDM, UTP)
| · Podpora za SFP+ module za enorodovna in večrodovna vlakna (SR, LR, ER, CWDM, DWDM) | · Support for SFP+ modules for single-mode and multi-mode fibre (SR, LR, ER, CWDM, DWDM)
| · Podpora za 10G bakrenim kablom tipa CX-1 | · Support for 10G copper cable type CX-1
| · Auto-MDIX podpora na vseh UTP vratih | · Auto-MDIX support on all UTP ports
| · Avtomatska konfiguracija vrat (hitrost in duplex) | · Automatic port configuration (speed and duplex)
| Vmesniki: | Interfaces:
| · 48 UTP vrat hitrosti 10/100/1000 Mb/s | · 48 UTP ports 10/100/1000 Mbps
| · 4 SFP/SFP+ vrata | · 4 SFP/SFP+ ports
| · 1 Ethernet, USB in serijska vrata za upravljanje stikala | · 1 Ethernet, USB and serial ports for switch management
| · Podpora PoE IEEE 802.3at in IEEE 802.3bt Type 3; stikalo mora ohranjati napajanje priključenih naprav tudi med ponovnim zagonom stikala. Ob zagonu stikala mora stikalo zagotavljati napajanje priključenih naprav preden se naloži operacijski sistem stikala. | · Support for PoE IEEE 802.3at and IEEE 802.3bt Type 3; the switch must maintain power to connected devices even during switch reboots. At switch startup, the switch shall provide power to connected devices before the switch operating system loads.
| Varnost: | Security:
| · Prometni filtri (ACL) na osnovi layer 2, layer 3 in layer 4 informacij (MAC, IP naslovi, protokol) | · Traffic filters (ACLs) based on layer 2, layer 3 and layer 4 information (MAC, IP addresses, protocol)
| · Možnost apliciranja prometnih filtrov (ACL) na fizičnih vmesnikih za vhodni ali izhodni promet | · Ability to apply traffic filters (ACLs) on physical interfaces for inbound or outbound traffic
| · Možnost apliciranja prometnih filtrov (ACL) na VLAN vmesnikih | · Option to apply traffic filters (ACLs) on VLAN interfaces
| · Prometni filter se definira enkrat in velja za cel sklad | · A traffic filter is defined once and applies to the whole stack
| · Podpora časovno odvisnim prometnim filtrom (ACL) | · Support for time-dependent traffic filters (ACLs)
| · Podpora za filtriranje STP BPDU paketov | · Support for filtering STP BPDU packets
| · Podpora za avtomatsko onemogočanje Ethernet vmesnika ob detekciji STP BPDU paketov | · Support for automatic disabling of the Ethernet interface when STP BPDU packets are detected
| · Podpora za avtomatsko onemogočanje Ethernet vmesnika ob napaki (error disable) in možnost nastavitve avtomatske aktivacije po določenem času (error recovery) | · Support for automatic disabling of the Ethernet interface on error (error disable) and the possibility to configure automatic activation after a certain time (error recovery)
| · Podpora za IEEE 802.1X protokol za overjanje LAN dostopov | · Support for IEEE 802.1X protocol for LAN access authentication
| · Podpora overjanju na osnovi MAC naslova, če naprava ne podpira IEEE 802.1X | · Support for MAC-based authentication if the device does not support IEEE 802.1X
| · Podpora za overjanje delovne postaje in IP telefona na istem vmesniku za vsako napravo posebej | · Support for workstation and IP phone authentication on the same interface for each device separately
| · Logiranje ACL zadetkov lokalno ali na zunanji strežnik | · Logging of ACL hits locally or to an external server
| · Podpora SSH v2, Kerberos in SNMP v3 | · Support for SSH v2, Kerberos and SNMP v3
| · Podpora za RADIUS overjanje | · Support for RADIUS authentication
| · Podpora za avtomatsko onemogočanje Ethernet vmesnika na osnovi MAC naslova in alarmiranje preko syslog | · Support for automatic Ethernet interface disabling based on MAC address and syslog alarming
| · Možnost določitve poljubnega števila dovoljenih MAC naslovov na Ethernet vmesniku | · Option to specify any number of allowed MAC addresses on the Ethernet interface
| · Možnost avtomatskega zapisa dovoljenega MAC naslova ob prvi priključitvi uporabnika | · Option to automatically write the allowed MAC address when the user connects for the first time
| · Podpora za Private VLAN (PVLAN) | · Support for Private VLAN (PVLAN)
| · Podpora za MACSEC-128 na vseh portih | · Support for MACSEC-128 on all ports
| · Podpora za VRRP | · Support for VRRP
| Upravljanje in administracija: | Management and administration:
| · Upravljanje in administracija se izvaja z uporabo TELNET, SSHv2, HTTP in SNMPv3 protokolov | · Management and administration is possible using TELNET, SSHv2, HTTP and SNMPv3 protocols.
| · Podpora SNMPv3 šifriranju | · SNMPv3 encryption support
| · Upravljanje in administracija se izvaja z uporabo IPv4 in IPv6 | · Management and administration is performed using IPv4 and IPv6
| · Podprta oddaljena konfiguracija med normalnim delovanjem | · Remote configuration supported during normal operation
| · Podprta konfiguracija z uporabo serijskih in USB vrat | · Supported configuration using serial and USB ports
| · Podpora za uploading/downloading konfiguracije in programske opreme s TFTP protokolom | · Support for uploading/downloading configuration and software using TFTP protocol
| · Podpora za RADIUS avtentikacijo | · Support for RADIUS authentication
| · NTP podpora | · NTP support
| · Syslog podpora | · Syslog support
| · Funkcionalnost avtomatskega posredovanja parametrov o VLAN omrežjih med medsebojno povezanimi stikali (podpora protokola VTP) | · Functionality to automatically forward VLAN parameters between interconnected switches (VTP support)
| · Detekcija izpada komunikacije v samo eno smer ( npr. prekinjen en fiber v paru) na optičnih povezavah | · Detection of communication failure in only one direction (e.g. one fibre broken in a pair) on fibre links
| · Avtomatska razpoznava drugega neposredno priključenega stikala s podporo protokola Link Layer Discovery Protocol – LLDP in CDP | · Automatic discovery of another directly connected switch with Link Layer Discovery Protocol - LLDP and CDP support
| · Vključena najmanj 3-letna DNA licenca | · Minimum 3-year DNA licence included
| Ostale funkcionalnosti in podpora standardom: | Other functionalities and standards support:
| · 802.3 (Ethernet), 802.3u (FastEthernet), 802.3z, 802.3ab (Gigabit Ethernet) | · 802.3 (Ethernet), 802.3u (FastEthernet), 802.3z, 802.3ab (Gigabit Ethernet)
| · 802.3x | · 802.3x
| · 802.3ad (Link Aggregation Control Protocol) | · 802.3ad (Link Aggregation Control Protocol)
| · 802.1D (Spanning Tree), 802.1w (Rapid Spanning Tree), 802.1s (Multiple Spanning Tree) | · 802.1D (Spanning Tree), 802.1w (Rapid Spanning Tree), 802.1s (Multiple Spanning Tree)
| · 802.1p (Priority Tagging) | · 802.1p (Priority Tagging)
| · 802.1Q (VLAN) | · 802.1Q (VLAN)
| · 802.1x | · 802.1x
| Garancije | Warranty
| · Zahtevana doživljenjska garancija na prvega lastnika opreme. Garancija mora vsebovati pravico do zamenjave opreme v največ 1 dnevu po okvari strojne opreme. | · Required lifetime warranty on the first owner of the equipment. Warranty must include the right to replace equipment within 1 day of hardware failure.
| · Ponudnik mora priložiti originalno izjavo proizvajalca opreme, da je oprema nova, originalna ter, da poleg garancije na strojno opremo vključuje vso podporo za programske nadgradnje in pravico do tehnične podpore proizvajalca. | · The provider must include an original statement from the equipment manufacturer that the equipment is new, original and that it includes all support for software upgrades and the right to technical support from the manufacturer in addition to the hardware warranty.
| Priložena dodatna oprema | Accessories supplied (original or compatible)
| SFP+ DAC kabel za povezavo med jedrnim in dostopovnim stikalom – 1 kos | SFP+ DAC cable for connection between core and access switch - 1 piece
| Tip modula: | Module type:
| · SFP+ DAC kabel hitrost delovanja 10 Gb/s | · SFP+ DAC cable operating speed 10 Gbps
| · Dolžina 2m | · Length 2m
| · DAC kabel mora biti združljiv z jedrnim in dostopovnim stikalom | · DAC cable must be compatible with core and access switch
| Garancije priložene dodatne opreme: | Warranty on the accessories supplied:
| · • Minimalna garancija na vmesnike je 5 let | · Minimum warranty on SFP+ DAC modules is 5 year
| Kovinski organizator kablov za rack 19'', višina 1U, minimalno 5 ušes, črne barve, 1 kos po stikalu | Metal cable management panel for rack 19'', 1U height, minimum 5 lugs, black, 1 piece per switch
| D DOSTOPOVNO STIKALO TIPA 2, 2 kompleta po opisu: | D ACCESS SWITCH TYPE 2, 1 switch sets as described:
| Kratek opis: | Short description:
| L2 stikalo z najmanj 48 X RJ45 vmesniki in 4 X 10G SFP vmesniki | L2 switch with at least 48 X RJ45 ports and 4 X 10G SFP ports
| Tip stikala: | Switch type:
| · Stikalo s 48 X 10/100/1000 RJ45 full PoE+ vmesniki ter 4 X SFP+ 10G vmesniki | · Switch with 48x 10/100/1000 RJ45 full PoE+ ports and 4x SFP+ 10G ports
| · Stikalo mora imeti možnost povezovanja v sklad | · The switch must be able to connect to the stack)
| · Vključen kit za vgradnjo v 19« strežniško omaro | · 19" server rack mounting kit included
| · Višina 1 RU ali manj | · Height 1 RU or less
| · Primarni napajalnik moči najmanj 950 W | · Primary power supply of at least 950 W
| · Najmanj 700W moči za napajanje POE naprav | · Minimum 700W power to supply POE device
| · Možnost vgradnje sekundarnega napajalnika | · Optional secondary power supply can be installed
| Zmogljivosti: | Performance:
| · Propustnost stikala najmanj 176 Gbit/s | · Switch throughput of at least 176 Gbit/s
| · Velikost MAC tabele vsaj 16.000 naslovov | · MAC table size of at least 16.000 addresses
| · Velikost IPv4 routing tabele vsaj 3.000 IPv4 vnosov, IPv6 routing tabele pa vsaj 1.500 vnosov | · IPv4 routing table size of at least 3.000 IPv4 entries and IPv6 routing table size of at least 1.500 entries
| · Velikost multicast routing tabele 1.000 vnosov | · Multicast routing table size 1.000 entries
| · Podpora minimalno 4094 VLAN-ov | · Support for a minimum of 4094 VLANs
| · Podpora minimalno 512 navideznih VLAN vmesnikov | · Support for a minimum of 512 virtual VLAN interfaces
| · Podpora jumbo okvirjem velikost najmanj 9.100 Bytov | · Support for jumbo frames up to at least 9.100 bytes
| · Vsaj 2 GB DRAM pomnilnika | · Minimum 2 GB DRAM memory
| · Vsaj 6 MB deljenega predpomnilnika za vmesnike | · At least 6 MB shared cache for interfaces
| · Vsaj 4 GB flash pomnilnika | · At least 4 GB flash memory
| · MTBF vsaj 340.000 ur | · MTBF of at least 340.000 hours
| · Možnost združevanja (link aggregation) posameznih povezav v logično enovito povezavo do 8 Gb/s z uporabo Gigabit Ethernet povezav in do 80 Gb/s z uporabo 10 Gbps Ethernet povezav na istem ali različnih stikalih znotraj sklada. | · Ability to aggregate (link aggregation) individual links into a logical single link up to 8 Gbps using Gigabit Ethernet links and up to 80 Gbps using 10 Gbps Ethernet links on the same or different switches within the stack.
| · Podpora za redundančno L2 topologijo s preprečevanjem zank (STP, MSTP, RSTP, STP za posamezni VLAN ) | · Support for redundant L2 topology with loop avoidance (STP, MSTP, RSTP, STP per VLAN)
| · Podpora za združevanje (link aggregation) posameznih Ethernet vrat istega tipa v logično enovito povezavo | · Support for link aggregation of individual Ethernet ports of the same type into a logical single link
| · Kontrola poplave broadcast in multicast prometa (storm control) | · Storm control of broadcast and multicast traffic
| · Podpora po redundančnemu napajalniku | · Redundant power supply support
| · IGMP verzija 3 (Internet Group Management Protocol) | · IGMP version 3 (Internet Group Management Protocol)
| · IGMP Snooping | · IGMP Snooping
| · Klasifikacija prometa na osnovi 802.1p CoS in IP DSCP (Differentiated Services) | · Traffic classification based on 802.1p CoS and IP DSCP (Differentiated Services)
| · Podpora za omejevanje količine vhodnega prometa na posameznem vmesniku | · Support for limiting the amount of inbound traffic on a per-interface basis
| · Avtomatsko QoS konfiguriranje | · Automatic QoS configuration
| · Min 8 čakalnih vrst na vmesnik | · Min 8 queues per interface
| · Podpora za razporejanje v čakalne vrste po metodi Shaped Round Robin (SRR), Committed Information Rate (CIR) | · Support for Shaped Round Robin (SRR), Committed Information Rate (CIR) queueing
| Zmogljivost sklada: | Stack performance:
| · Avtomatska konfiguracija dodanega stikala v sklad | · Automatic configuration of the switch added to the stack
| · Avtomatska zaznava okvare stikala in ponovna konfiguracija sklada | · Automatic switch failure detection and stack reconfiguration
| · Podpora najmanj 8 stikal v skladu | · Support for a minimum of 8 switches in a stack
| · Minimalna prepustnost 80 Gb/s med stikali v skladu | · Minimum throughput of 80 Gbps between switches in a stack
| · Priloženi potrebni kabli | · Required cables supplied
| Vrste vmesnikov: | Types of interfaces:
| · Podpora za SFP module za enorodovna in večrodovna vlakna (SX, LX, ZX, CWDM, DWDM, UTP) | · Support for SFP modules for single-mode and multi-mode fibre (SX, LX, ZX, CWDM, DWDM, UTP)
| · Podpora za SFP+ module za enorodovna in večrodovna vlakna (SR, LR, ER, CWDM, DWDM) | · Support for SFP+ modules for single-mode and multi-mode fibre (SR, LR, ER, CWDM, DWDM)
| · Podpora za 10G bakrenim kablom tipa CX-1 | · Support for 10G copper cable type CX-1
| · Auto-MDIX podpora na vseh UTP vratih | · Auto-MDIX support on all UTP ports
| · Avtomatska konfiguracija vrat (hitrost in duplex) | · Automatic port configuration (speed and duplex)
| Vmesniki: | Interfaces:
| · 48 UTP vrat hitrosti 10/100/1000 Mb/s | · 48 UTP ports 10/100/1000 Mbps
| · 4 SFP/SFP+ vrata | · 4 SFP/SFP+ ports
| · 1 Ethernet, USB in serijska vrata za upravljanje stikala | · 1 Ethernet, USB and serial ports for switch management
| · Podpora PoE IEEE 802.3at in IEEE 802.3bt Type 3; stikalo mora ohranjati napajanje priključenih naprav tudi med ponovnim zagonom stikala. Ob zagonu stikala mora stikalo zagotavljati napajanje priključenih naprav preden se naloži operacijski sistem stikala. | · Support for PoE IEEE 802.3at and IEEE 802.3bt Type 3; the switch must maintain power to connected devices even during switch reboots. At switch startup, the switch shall provide power to connected devices before the switch operating system loads.
| Varnost: | Security:
| · Prometni filtri (ACL) na osnovi layer 2, layer 3 in layer 4 informacij (MAC, IP naslovi, protokol) | · Traffic filters (ACLs) based on layer 2, layer 3 and layer 4 information (MAC, IP addresses, protocol)
| · Možnost apliciranja prometnih filtrov (ACL) na fizičnih vmesnikih za vhodni ali izhodni promet | · Ability to apply traffic filters (ACLs) on physical interfaces for inbound or outbound traffic
| · Možnost apliciranja prometnih filtrov (ACL) na VLAN vmesnikih | · Option to apply traffic filters (ACLs) on VLAN interfaces
| · Prometni filter se definira enkrat in velja za cel sklad | · A traffic filter is defined once and applies to the whole stack
| · Podpora časovno odvisnim prometnim filtrom (ACL) | · Support for time-dependent traffic filters (ACLs)
| · Podpora za filtriranje STP BPDU paketov | · Support for filtering STP BPDU packets
| · Podpora za avtomatsko onemogočanje Ethernet vmesnika ob detekciji STP BPDU paketov | · Support for automatic disabling of the Ethernet interface when STP BPDU packets are detected
| · Podpora za avtomatsko onemogočanje Ethernet vmesnika ob napaki (error disable) in možnost nastavitve avtomatske aktivacije po določenem času (error recovery) | · Support for automatic disabling of the Ethernet interface on error (error disable) and the possibility to configure automatic activation after a certain time (error recovery)
| · Podpora za IEEE 802.1X protokol za overjanje LAN dostopov | · Support for IEEE 802.1X protocol for LAN access authentication
| · Podpora overjanju na osnovi MAC naslova, če naprava ne podpira IEEE 802.1X | · Support for MAC-based authentication if the device does not support IEEE 802.1X
| · Podpora za overjanje delovne postaje in IP telefona na istem vmesniku za vsako napravo posebej | · Support for workstation and IP phone authentication on the same interface for each device separately
| · Logiranje ACL zadetkov lokalno ali na zunanji strežnik | · Logging of ACL hits locally or to an external server
| · Podpora SSH v2, Kerberos in SNMP v3 | · Support for SSH v2, Kerberos and SNMP v3
| · Podpora za RADIUS overjanje | · Support for RADIUS authentication
| · Podpora za avtomatsko onemogočanje Ethernet vmesnika na osnovi MAC naslova in alarmiranje preko syslog | · Support for automatic Ethernet interface disabling based on MAC address and syslog alarming
| · Možnost določitve poljubnega števila dovoljenih MAC naslovov na Ethernet vmesniku | · Option to specify any number of allowed MAC addresses on the Ethernet interface
| · Možnost avtomatskega zapisa dovoljenega MAC naslova ob prvi priključitvi uporabnika | · Option to automatically write the allowed MAC address when the user connects for the first time
| · Podpora za Private VLAN (PVLAN) | · Support for Private VLAN (PVLAN)
| · Podpora za MACSEC-128 na vseh portih | · Support for MACSEC-128 on all ports
| · Podpora za VRRP | · Support for VRRP
| Upravljanje in administracija: | Management and administration:
| · Upravljanje in administracija se izvaja z uporabo TELNET, SSHv2, HTTP in SNMPv3 protokolov | · Management and administration is possible using TELNET, SSHv2, HTTP and SNMPv3 protocols.
| · Podpora SNMPv3 šifriranju | · SNMPv3 encryption support
| · Upravljanje in administracija se izvaja z uporabo IPv4 in IPv6 | · Management and administration is performed using IPv4 and IPv6
| · Podprta oddaljena konfiguracija med normalnim delovanjem | · Remote configuration supported during normal operation
| · Podprta konfiguracija z uporabo serijskih in USB vrat | · Supported configuration using serial and USB ports
| · Podpora za uploading/downloading konfiguracije in programske opreme s TFTP protokolom | · Support for uploading/downloading configuration and software using TFTP protocol
| · Podpora za RADIUS avtentikacijo | · Support for RADIUS authentication
| · NTP podpora | · NTP support
| · Syslog podpora | · Syslog support
| · Funkcionalnost avtomatskega posredovanja parametrov o VLAN omrežjih med medsebojno povezanimi stikali (podpora protokola VTP) | · Functionality to automatically forward VLAN parameters between interconnected switches (VTP support)
| · Detekcija izpada komunikacije v samo eno smer ( npr. prekinjen en fiber v paru) na optičnih povezavah | · Detection of communication failure in only one direction (e.g. one fibre broken in a pair) on fibre links
| · Avtomatska razpoznava drugega neposredno priključenega stikala s podporo protokola Link Layer Discovery Protocol – LLDP in CDP | · Automatic discovery of another directly connected switch with Link Layer Discovery Protocol - LLDP and CDP support
| · Vključena najmanj 3-letna DNA licenca | · Minimum 3-year DNA licence included
| Ostale funkcionalnosti in podpora standardom: | Other functionalities and standards support:
| · 802.3 (Ethernet), 802.3u (FastEthernet), 802.3z, 802.3ab (Gigabit Ethernet) | · 802.3 (Ethernet), 802.3u (FastEthernet), 802.3z, 802.3ab (Gigabit Ethernet)
| · 802.3x | · 802.3x
| · 802.3ad (Link Aggregation Control Protocol) | · 802.3ad (Link Aggregation Control Protocol)
| · 802.1D (Spanning Tree), 802.1w (Rapid Spanning Tree), 802.1s (Multiple Spanning Tree) | · 802.1D (Spanning Tree), 802.1w (Rapid Spanning Tree), 802.1s (Multiple Spanning Tree)
| · 802.1p (Priority Tagging) | · 802.1p (Priority Tagging)
| · 802.1Q (VLAN) | · 802.1Q (VLAN)
| · 802.1x | · 802.1x
| Garancije: | Warranty:
| · Zahtevana doživljenjska garancija na prvega lastnika opreme. Garancija mora vsebovati pravico do zamenjave opreme v največ 1 dnevu po okvari strojne opreme. | · Required lifetime warranty on the first owner of the equipment. Warranty must include the right to replace equipment within 1 day of hardware failure.
| Ponudnik mora priložiti originalno izjavo proizvajalca opreme, da je oprema nova, originalna ter, da poleg garancije na strojno opremo vključuje vso podporo za programske nadgradnje in pravico do tehnične podpore proizvajalca. | The provider must include an original statement from the equipment manufacturer that the equipment is new, original and that it includes all support for software upgrades and the right to technical support from the manufacturer in addition to the hardware warranty.
| Kovinski organizator kablov za rack 19'', višina 1U, minimalno 5 ušes, črne barve, 1 kos po stikalu | Metal cable management panel for rack 19'', 1U height, minimum 5 lugs, black, 1 piece per switch
| OPOMBE - velja za celoten sklop | NOTE - applies to the whole set / REMARK - applies to all sets
| Vsa ponujena stikala morajo zaradi kompatibilnosti biti od istega proizvajalca. | All switches offered must be from the same manufacturer for compatibility issues.
| Ponudnik jamči, da je ponujena oprema združljiva in delujoča ter kompatibilna medseboj. | The provider guarantees that the offered equipment is compatible and functional and compatible with each other.
Note on C2: [Threaded comment] Your version of Excel allows you to read this threaded comment; however, any edits to it will get removed if the file is opened in a newer version of Excel. Learn more: https://go.microsoft.com/fwlink/?linkid=870924 Comment: infrastructure

## Sklop2_Lot2
| Opis predmeta naročila (minimalne zahteve naročnika) | Description (minimum requirements) | enota / unit | Količina / quantity | Cena na enoto brez DDV / price per unit excluding VAT | Stopnja DDV % / VAT rate % | Znesek DDV / Value VAT | Cena na enoto z DDV / Price per unit with VAT | Skupna vrednost brez DDV / Value excluding VAT | Skupna vrednost z DDV / Value with VAT | Proizvajalec / Manufacturer | Naziv in št. opreme / Brand and No. of equipment
SKLOP 2 / LOT 2 | Strežniški sistem | Server system | komplet / set | 1 |  |  | 0 | 0 | 0 | 0
| A STREŽNIŠKI SISTEM 1, 2 kos po opisu: | A SERVER SYSTEM 1, 2 pieces as described: |  |  |  | ponujeni dobavni rok / delivery period:
| Strežnik z 1 procesorjem, višine/velikosti največ 2U, za vgradnjo v rack omaro | Server with 1 processor, height/size at most 2U, ready for installacion in rack cabinet |  |  |  | garancijski rok / warranty period:
| Možnost vgradnje skupno vsaj 8 diskov, 16 diskov ali 24 z dokupom dodatnih kletk | Ability to mount in total at least 8 drives, 16 drives or 24 drives with additional cages
| Procesor 1x AMD EPYC 7543P 32C 2.8 GHz ali 1x Intel Xeon Platinum 8358 32C 2.6GHz | Processor 1x AMD EPYC 7543P 32C 2.8 GHz or 1x Intel Xeon Platinum 8358 32C 2.6GHz
| Delovni pomnilnik vsaj 512 GB registered ECC DDR4 (s hitrostjo vsaj 3200 MT/s), nadgradljiv na najmanj 1024 GB brez menjave modulov. | Memory (RAM) at least 512 GB registered ECC DDR4 (with speed at least 3200 MT/s), upgradable to at least 1024 GB without changing exsisting modules.
| Vgrajena zagonska kartica z dvemi M.2 diski, katera ima vgrajen RAID kontroler v načinu RAID 1. | Installed boot card with two M.2 drives, which has integraded RAID controler set in RAID 1 mode.
| 2x disk 480GB M.2 SSD | 2x disk 480GB M.2 SSD
| 2x Ethernet mrežna kartica z 2 vrati 10/25Gbit SFP28 priključek (OCP ali PCIe) | 2x Ethernet network card with 2 ports 10/25Gbps SFP28 connector (OCP or PCIe)
| 4x 25Gbit SFP28 optični vtični moduli | 4x 25Gbps SFP28 transceiver
| 2x FC kartica z 1 vrati 16 gbit Qlogic kompatibilna | 2x FC card with 1 port 16gbps Qlogic compatible
| Alternativa iSCSI: namesto FC kartic je možna enakovredna alternativa z 2x Ethernet iSCSI (z RDMA oz. RoCE) karticami najmanj histrosti 25 Gb/s | Alternatively iSCSI: instead of FC cards, it is possible to add equivalent alternative with 2x Ethernet iSCSI (with RDMA or RoCE) cards with speeds at least 25Gb/s
| Razširitvene reže: 2x PCIe x16, 4x PCIe x8 | Expansion slot: 2x PCIe x16, 4x PCIe x8
| 2x Napajalnik, vsak po najmanj 1100W 80Plus Platinum, zamenljiva med delovanjem ("hot-swap") | 2x Hot-swap redundant power supply each 1100W 80Plus Platinum
| 2x Napajalna kabla 2.8m, s priključkom iz C13 na C14 | 2x Power cable 2.8m, with C13 to C14 connector
| Hot plug redundančni ventilatorji namenjeni dodatnemu hlajenju (High Performance) | Hot plug redundant fans for additional cooling (High Performance)
| Vodila za vgradnjo v rack omaro 19'' z roko za urejevanje kablov, z vsem priborom | Slide rails for mounting in rack cabinet 19'' with cable management arm, with all accessories
| Priloženi FC kabli dolžine 3m in priključki LC | Supplied FC cables length 3m and LC connectors
| Alternativa iSCSI: ustrezni DAC kabli dolžine 3m. | Alternatively iSCSI: appropriate DAC cables in length 3m.
| Vgrajeni varnostni čip TPM 2.0 | Integrated security chip TPM 2.0
| Vgrajena podpora za obveščanje o napakah preko e-mail, SNMP,... | Integrated support for error reporting via email, SNMP,...
| Vgrajena podpora za oddaljeno upravljanje konzole v grafičnem načinu neodvisno od nameščenega OS preko IP omrežja. Delati mora v brskalniku brez Jave (npr. HTML5) | Integrated support for remote graphical console independend of OS over IP network. Must function in browser without Java (ex. HTML5)
| Vgrajena podpora za mapiranje DVD, USB, ISO strežniku preko IP omrežja | Integrated support for mapping DVD, USB, ISO to server over IP network
| Vgrajena podpora za oddaljeno prižiganje in ugašanje strežnika neodvisno od OS preko IP omrežja | Integrated support for remote power on and power off of server independently of OS over IP network
| Strežnik mora biti zapolnjen z ustreznimi pokrivali na nezasedenih vhodnih mestih diskov, pomnilniških rež in ventilatorjev za potrebe pravilnega hlajenja sistema. | Server should be filled with blanks in unused places for disks, fans and memory slots due to regular air flow for cooling system.
| Academic VMware vSphere 7 Enterprise Plus za 1 processor | Academic VMware vSphere 7 Enterprise Plus for 1 processor
| Academic Basic Support/Subscription for VMware vSphere 7 Enterprise Plus za 1 processor za 5 let | Academic Basic Support/Subscription for VMware vSphere 7 Enterprise Plus for 1 processor for 5 years
| Programska oprema za arhiviranje: Veeam Backup & Replication Universal License. Includes Enterprise Plus Edition features. - 3 Years Subscription Upfront Billing & Production (24/7) Support, 1 komplet na strežnik | Archiving software: Veeam Backup & Replication Universal License. Includes Enterprise Plus Edition features. - 3 Years Subscription Upfront Billing & Production (24/7) Support, 1 set per server
| Uradna garancija in podpora proizvajalca za obdobje 5 let (vsi deli, licence in opcije, zamenjava pri stranki) odziv naslednji delovni dan. | Official manufacturer warranty and support for period of 5 years (all parts, licenses and options, on site replacement) next buisness day response.
| A STREŽNIŠKI SISTEM 2, 1 kos po opisu: | A SERVER SYSTEM 2, 1 piece as described:
| Strežnik z 1 procesorjem, višine/velikosti največ 2U, za vgradnjo v rack omaro | Server with 1 processor, height/size at most 2U, ready for installacion in rack cabinet
| Možnost vgradnje skupno vsaj 8 diskov, 16 diskov ali 24 z dokupom dodatnih kletk | Ability to mount in total at least 8 drives, 16 drives or 24 drives with additional cages
| Procesor 1x AMD EPYC 7543P 32C 2.8 GHz ali 1x Intel Xeon Platinum 8358 32C 2.6GHz | Processor 1x AMD EPYC 7543P 32C 2.8 GHz or 1x Intel Xeon Platinum 8358 32C 2.6GHz
| Delovni pomnilnik vsaj 512 GB registered ECC DDR4 (s hitrostjo vsaj 3200 MT/s), nadgradljiv na najmanj 1024 GB brez menjave modulov. | Memory (RAM) at least 512 GB registered ECC DDR4 (with speed at least 3200 MT/s), upgradable to at least 1024 GB without changing exsisting modules.
| Vgrajena zagonska kartica z dvemi M.2 diski, katera ima vgrajen RAID kontroler v načinu RAID 1. | Installed boot card with two M.2 drives, which has integraded RAID controler set in RAID 1 mode.
| 2x disk 480GB M.2 SSD | 2x disk 480GB M.2 SSD
| 2x Ethernet mrežna kartica z 2 vrati 10/25Gbit SFP28 priključek (OCP ali PCIe) | 2x Ethernet network card with 2 ports 10/25Gbps SFP28 connector (OCP or PCIe)
| 4x 25Gbit SFP28 optični vtični moduli | ront
| 2x FC kartica z 1 vrati 16 gbit Qlogic kompatibilna | 2x FC card with 1 port 16gbps Qlogic compatible
| Alternativa iSCSI: namesto FC kartic je možna enakovredna alternativa z 2x Ethernet iSCSI (z RDMA oz. RoCE) karticami najmanj histrosti 25 Gb/s | Alternatively iSCSI: instead of FC cards, it is possible to add equivalent alternative with 2x Ethernet iSCSI (with RDMA or RoCE) cards with speeds at least 25Gb/s
| Razširitvene reže: 2x PCIe x16, 4x PCIe x8 | Expansion slot: 2x PCIe x16, 4x PCIe x8
| 2x Napajalnik, vsak po najmanj 1100W 80Plus Platinum, zamenljiva med delovanjem ("hot-swap") | 2x Hot-swap redundant power supply each 1100W 80Plus Platinum
| 2x Napajalna kabla 2.8m, s priključkom iz C13 na C14 | 2x Power cable 2.8m, with C13 to C14 connector
| Hot plug redundančni ventilatorji namenjeni dodatnemu hlajenju (High Performance) | Hot plug redundant fans for additional cooling (High Performance)
| Vodila za vgradnjo v rack omaro 19'' z roko za urejevanje kablov, z vsem priborom | Slide rails for mounting in rack cabinet 19'' with cable management arm, with all accessories
| Priloženi FC kabli dolžine 3m in priključki LC | Supplied FC cables length 3m and LC connectors
| Alternativa iSCSI: ustrezni DAC kabli dolžine 3m. | Alternatively iSCSI: appropriate DAC cables in length 3m.
| Vgrajeni varnostni čip TPM 2.0 | Integrated security chip TPM 2.0
| Vgrajena podpora za obveščanje o napakah preko e-mail, SNMP,... | Integrated support for error reporting via email, SNMP,...
| Vgrajena podpora za oddaljeno upravljanje konzole v grafičnem načinu neodvisno od nameščenega OS preko IP omrežja. Delati mora v brskalniku brez Jave (npr. HTML5) | Integrated support for remote graphical console independend of OS over IP network. Must function in browser without Java (ex. HTML5)
| Vgrajena podpora za mapiranje DVD, USB, ISO strežniku preko IP omrežja | Integrated support for mapping DVD, USB, ISO to server over IP network
| Vgrajena podpora za oddaljeno prižiganje in ugašanje strežnika neodvisno od OS preko IP omrežja | Integrated support for remote power on and power off of server independently of OS over IP network
| Strežnik mora biti zapolnjen z ustreznimi pokrivali na nezasedenih vhodnih mestih diskov, pomnilniških rež in ventilatorjev za potrebe pravilnega hlajenja sistema. | Server should be filled with blanks in unused places for disks, fans and memory slots due to regular air flow for cooling system.
| Academic VMware vSphere 7 Enterprise Plus za 1 processor | Academic VMware vSphere 7 Enterprise Plus for 1 processor
| Academic Basic Support/Subscription for VMware vSphere 7 Enterprise Plus za 1 processor za 5 let | Academic Basic Support/Subscription for VMware vSphere 7 Enterprise Plus for 1 processor for 5 years
| Academic VMware vCenter Server 7 Standard for vSphere 7 (na instanco) | Academic VMware vCenter Server 7 Standard for vSphere 7 (Per Instance)
| Academic Basic Support/Subscription VMware vCenter Server 7 Standard for vSphere 7 (na instanco) za obdobje 5 let | Academic Basic Support/Subscription VMware vCenter Server 7 Standard for vSphere 7 (Per Instance) for 5 years
| Programska oprema za arhiviranje: Veeam Backup & Replication Universal License. Includes Enterprise Plus Edition features. - 3 Years Subscription Upfront Billing & Production (24/7) Support, 1 komplet na strežnik | Archiving software: Veeam Backup & Replication Universal License. Includes Enterprise Plus Edition features. - 3 Years Subscription Upfront Billing & Production (24/7) Support, 1 set per server
| Uradna garancija in podpora proizvajalca za obdobje 5 let (vsi deli, licence in opcije, zamenjava pri stranki) odziv naslednji delovni dan. | Official manufacturer warranty and support for period of 5 years (all parts, licenses and options, on site replacement) next buisness day response.
| B DISKOVNI SISTEM, 2 kos po opisu: | B STORAGE SYSTEM, 2 pieces as described:
| All–flash SAN diskovni sistem z minimalno dvema krmilnikoma, | All-flash SAN storage system with minimaly two controllers,
| Zaželjeno velikost/višina diskovnega sistema 1U, za vgradnjo v rack 19'' omaro | Desired height of a disk system is 1U, for 19'' rack.
| Kapaciteto je treba zagotoviti z vgradnjo hitrih bliskovnih (flash) diskov/modulov (npr. NVMe SSD, FlashCore, Optane ali boljše oziroma enakovredno), | Capacity must be implemented using fast flash disks/modules (e.g. NVMe SSD, FlashCore, Optane or better or equivalent)
| Omogočati mora vgradnjo v standardno 19" strežniško omaro višine 42U, priložena morajo biti vodila (sanke) in vsa potrebna oprema za vgradnjo, | Must be mountable into standard 19" server rack of height 42U, it must include rack rails and all required accessories for installation,
| Krmilnika morata delovati v načinu “active/active” s porazdelitvijo obremenitve med krmilnikoma na nivoju logičnega diska (LUNa) - oba krmilnika on-line uporabljata vse razpoložljive diske; | Controller must work in "active/active" mode with load balancing between the two controlers at logical disk level (LUNs) - both controllers can access on-line all available disks;
| Popolnoma podvojena (redundančna) arhitektura s podvojenimi komponentami (napajalne enote, sistem za hlajenje, predpomnilniški spomin (cache), baterije,…) z možnostjo zamenjave vseh komponent med delovanjem, kar mora omočiti delovanje brez enojne točke odpovedi (no single point of failure); | Fully redundand architecture with redundent components (power supplys, cooling system, cache, batteries,..) with ability to replace all componetns while system is running, which enables the system to not have a single point of failure;
| Omogočati mora brez prekinitvene nadgradnje strojne mikrokode krmilnikov in diskov; | Support for firmware updates of controllers and disks without interruptions
| Omogočati mora on-line spreminjanje velikosti LUNov in diskovnih skupin/poolov brez vplivanja na uporabniške podatke in delovanje sistema med diskovnima poljema na primarni in rezervni lokaciji; | Support for online resizing of LUNs and disks groups/pools without affecting user data and compromising performance between storage systems at primary and recovery site
| Minimalno 512 GB DDRAM dinamičnega predpomnilniškega spomina (256 GB po krmilniku); | Minimally 512 GB DRAM dynamic cache (256 GB per controller)
| Najmanj 2x modul s 4 vrati 16Gb/s (ali boljši) FC priklopov na FC stikala s pripadajočimi LC-LC kabli dolžine 5m in ustreznimi SFP moduli; | At least 2x module with 4 port 16Gb/s (or better) FC connection to FC switches with required LC-LC cables 5m in length and appropriate SFP transceivers;
| Alternativno iSCSI: najmanj 2x modul s 4 vrati 25 Gb/s (ali boljši) SFP28 priklopov za iSCSI z ustreznimi LC-LC kabli dolžine 5m in ustreznimi SFP28 moduli; | Alternatively iSCSI: at least 2x module with 4 port 25Gb/s (or better) SFP28 connection for iSCSI with required LC-LC cables 5m in length and appropriate SFP28 transceivers;
| Zaščita vseh podatkov s podvojeno pariteto (avtomatska izgradnja polne paritete ob odpovedi enega ali dveh Flash modulov). | All data must be protected with double parity (automatic rebuild to full parity when loss of one or two flash modules occurs).
| Zagotovljena mora biti dodatna kapaciteta za zagotavljanje redundance ob izpadu kot je npr. spare ali dodatna rezerva v sistemski kapaciteti, ki ne sme vplivati na skupno neto kapaciteto polja. | Provided must be additional resources to ensure redundancy when a fault occurs e.g. spare or additonal reserve in system resources that does not affect total netto capacity of the storage pool.
| Funkcionalnost za asinhrono in sinhrono replikacijo podatkov med poljema; | Functionality for asynchronous and synchronous replication of data between the two storage systems;
| Funkcionalnost zaščite podatkov pred izsiljevalskimi virusi ("ramsomware protection" oz. LDP - logical data protection: Safeguarded Copy, Cyber Protection ali enakovredni); | Ransomware data protection functionality must be supported ("ransomeware" or LDP - logical data protection: SafeGuarded Copy, Cyber Protection or equivalent);
| Pričakujemo okoli 100 TB bruto diskovnega prostora, uporabnega prostora za podatke za uporabnike 84 TB upoštevajoč strojno kompresijo 1:1.6 in zahteve navede zgoraj: | Expected is around 100TB brutto disk space, usable space for data and users is around 84 TB with hardware accelerated compression of 1:1.6;
| Proizvajalec mora za posamezni diskovni sistem zagotavljati maksimalno število bralnih operacij vsaj 1000 kIOPS, zakasnitev (latency) bralno/pisalnih operacij diskovnega sistema največ 250 µs. | Manufacturer must guarantee that maximum amount of read operations is at least 1000 kIOPS for the storage system, latency of read/write operations is at most 250 µs in the storage system
| Omogočeno strojno stiskanje podatkov na nivoju diskovnega sistema, | Support for hardware accelerated data compression at storage system level
| Možnost postavitve ponujenih diskovnih polij v enoten sistem za zrcaljenje podatkov med lokacijami razdalje najmanj 100km | Disk arrays must support geo cluster with synchronuous replication at least 100km
| Diskovno polje na vsaki lokaciji mora omogočati razširitve z dodatnimi SSD/SAS/NLSAS diski v razširitvenih predalih z vsaj 128 dodatnimi diski z vgradnjo ustreznih komponent | Disk array must support SSD/SAS/NLSAS capacity expansions in additional SAS disk expansion enclosures with minimum of 128 additional disk drives
| Diskovno polje naj podpira avtomatski tiering podatkov za optimalno izrabo Flash kapacitet v kombinaciji z Storage Class Memory Flash, Flash in SAS/NLSAS | Disk array must support automatic disk tearing for optimal Flash, StorageClassMemory, SAS and NLSAS utilisation
| Mrežni priključek za upravljanje preko omrežja Ethernet LAN, | Ethernet connection for management over Ethernet LAN
| Upravljanje z diskovnim poljem preko grafičnega vmesnika z vgrajenimi varovalnimi mehanizmi pred neželeno uporabo (dostop z uporabniškim imenom in geslom), | Storage system remote managment with graphical user interface, which has security features against unwanted access (access with username and password)
| Priloženi morajo biti napajalni kabli, povezovalni kabli in drugi material, potreben za montažo in priklop (ustrezni FC kabli ali DAC kabli) | Power cables, connections cables and other materials required for installation and connection (compatible FC cables or DAC cables) must be supplied
| Uradna garancija in podpora proizvajalca za obdobje 5 let (vsi deli, licence in opcije, zamenjava pri stranki) odziv naslednji delovni dan. | Official manufacturer warranty and support for period of 5 years (all parts, licenses and options, on site replacement) next buisness day response.
| C POVEZOVALNI SISTEM, 4 kos po opisu: | C CONNECTING SYSTEM, 4 pices as described:
| SAN Stikalo | SAN Switch
| Minimalno zahtevano število aktivnih portov in SFP-jev in 16Gbps vmesnikov je vsaj 8. | Minimally required number of active ports and SFP and 16Gbps transceivers is 8
| Minimalno število optičnih kablov LC-LC dolžine 5m za vse aktivne priključke | Minimal amount of optical cables LC-LC in length 5m for all active connections
| Optično stikalo mora omogočati minimalno kasnejšo razširitev na 32 portov | Fiber switch must be expandable up to 32 ports
| Priložena programska oprema za administracijo stikala | All required software for administration must be included
| Priložena ustrezna vodila za vgradnjo v standardno 19'' rack omaro | Rails for instalation in standard 19" rack cabinet must be included
| »air flow« pot hlajenja je zaželena v načinu »back to front« | Air flow cooling path is preferred in "back to front" direction
| Uradna garancija in podpora proizvajalca za obdobje 5 let (vsi deli, licence in opcije, zamenjava pri stranki) odziv naslednji delovni dan. | Official manufacturer warranty and support for period of 5 years (all parts, licenses and options, on site replacement) next buisness day response.
| SAN stikala morajo podpirati ISL povezave radalje najmanj 20km | SAN switches must support ISL upt ot 20km
| SAN stikala morajo podpirati virtualna SAN okolja (Logical Fabric – LSAN oz. Virtual SAN – VSAN | SAN switchec must support virtual SAN (Logical Fabric – LSAN, Virtual SAN – VSAN)
| Alternativno iSCSI: iSCSI stikalo s podporo za RDMA, RoCE v1 oziroma v2 | Alternative: iSCSI switch with support for RDMA, RoCE v1 or v2
| Alternativno iSCSI: vsaj 16x 25Gbps SFP28 za povezavo SAN diskovnega polja in strežnikov | Alternatively iSCSI: at least 16x 25Gbps SFP28 ports for connecting SAN system and servers
| Alternativno iSCSI: vsaj 4x 100Gbps QSFP za uplink in stack med stikali | Alternatively iSCSI: at least 4x 100Gbps QSFP ports for uplink and stack between switches
| Alternativno iSCSI: Minimalno število DAC kablov dolžine 3m za vse aktivne priključke | Alternatively iSCSI: Minimal amount of DAC cables in length 3m for all active connections
| Alternativno iSCSI: Minimalno število DAC kablov dolžine 1m za vse stack priključke 2 kos | Alternatively iSCSI: Minimal amount of DAC cables in length 1m for all stack connections
| Alternativno iSCSI: vsaj 2x QSFP par modulov za uplink povezavo s pripadajočo 10m single mode kablom LC-LC | Alternatively iSCSI: At least 2x QSFP pair of transceivers for uplink connection with 10m single mode fiber cable LC-LC
| Alternativno iSCSI: Priložena programska oprema za administracijo stikala | Alternatively iSCSI: All required software for administration must be included
| Alternativno iSCSI: Priložena ustrezna vodila za vgradnjo v standardno 19'' rack omaro | Alternatively iSCSI: Rails for instalation in standard 19" rack cabinet must be included
| Alternativno iSCSI: »air flow« pot hlajenja je zaželena v načinu »back to front« | Alternatively iSCSI: Air flow cooling path is preferred in "back to front" direction
| Alternativno iSCSI: Uradna garancija in podpora proizvajalca za obdobje 5 let (vsi deli, licence in opcije, zamenjava pri stranki) odziv naslednji delovni dan. | Alternatively iSCSI: Official manufacturer warranty and support for period of 5 years (all parts, licenses and options, on site replacement) next buisness day response.
| OPOMBE - velja za celoten sklop | NOTE - applies to the whole set / REMARK - applies to all sets
| Ponudnik jamči, da je ponujena oprema združljiva in delujoča ter kompatibilna medseboj. Sistem mora bazirati ali tehnologiji FC ali alternativno iSCSI po zgornjih zahtevah (ne dovolimo mešan sistem). | The provider guarantees that the offered equipment is compatible and functional and compatible with each other. The system must be based on either FC technology or alternatively iSCSI according to the above requirements (we do not allow a mixed system).
| V ceno sklopa mora ponudnik zajeti stroške priprave opreme (sestave, namestitev popravkov strojne kode vseh komponent), montaže in priklopa opreme v informacijski sistem naročnika, instalacije in priprave vse predvidene programske opreme do stanja, da je sistem funkcionalna celota. | The price of the set must include the costs of preparation of equipment (assembly, installation of hardware code corrections of all components), installation and connection of equipment to the customer's information system, installation and preparation of all planned software to the state that the system is a functional whole.
1