## Technical Specifications
imaging system for protein analysis
|  | The tender includes: | The title of the technical documentation: | Page number in the tehnical documentation:
The Imaging system should offer a direct-detection system, featuring two spectrally separate solid state lasers to detect infrared dye-labeled conjugates and near-infrared stains that allow quantitative Western analysis, meeting also the sensitivity standards needed for Western analysis.
The system should allow the generation of the results that are compliant with publication requirements and is supported with specific technical specifications and patents (patents are optional, but the system must contain all the required technical specifications). More precisely all images from the imaging system must be acquired using the same optical settings, without adjusting exposure times, which ensures blot replicability.
Imaging system should have an automatic image capture system, with dynamic range that is greater than 6 logs (22-bit) in a single acquisition, which can ensure high quantum efficiency of the detected signals with no imager saturation.
It should include software system for analysis that allow analysis without the need to export the data to other software’s such as excel or Prism, with licenses. Therefore the system should include desktop PC and a monitor.
Imaging system should include Applications Guide with full protocols, Acquisition Software for raw data, unaltered data and Data Analysis Software.
Startup reagents that have been optimised for the highest quality data should be included and later on provided by the company.
User manuals with protocols optimised for meeting publisher requirements for Western blot data submission should be provided.
yes
yes
yes
yes
yes
yes
yes
yes
yes
yes
yes
yes
yes
yes
yes
yes
yes
yes
yes
yes
no
no
no
no
no
no
no
no
no
no
no

## General Conditions
The life time of the equipment:
minimum 10 years with regular maintenance according to the manufacturer's instructions
Warranty period:
1 year, including all required services, spare parts, labour costs and travelling costs
Installation location:
NIB, Večna pot 111, Ljubljana, 1st floor (2nd level)
Transportation of equipment to the installation location:
should be included
Installation in the foreseen space:
should be included
Packing of the equipment:
should be included
Basic consumables for installation and commissioning of the equipment:
should be provided
Commissioning and hand over of the equipment:
after onsite training, before commissioning and hand over of the equipment it is necessary to perform a test of the operation
of the equipment (test of acceptability and full functionality of the equipment - SAT or other appropriate test), should consist
of declared parameter verification. Prior to the delivery of the equipment, it is agreed on the selection of test parameters to prove
individual requirements in the technical specifications, which must include verification of the parameters specified in the technical specifications.
Instructions for use:
should be delivered upon delivery of the equipment
Training:
Should be provided for unlimited number of attendees.
Trainings conducted by the qualified experts, which can be on-line or on-site for using the hardware, software and new
applications that will be done with the imaging system, should be provided.
Furthermore, unlimited on-line (email, phone) expert help should be offered with unlimited access to educational material.
Training moduls, seminars, existing studies with experiment databases, where similar experiments using this imaging system
with detail experiment settings and used reagents, should be provided.
Service:
Service must be provided by the provider during warranty period and life time of the equipment.
During warranty period the service response time must be 2 working days and the instrument repair time 4 working days from the error report if remote repair is possible and 14 days if on-site repair is needed or in agreement with the customer. For any repair of a defect longer than 14 days, the warranty period is extended accordingly.
When it is necessary to transport the equipment to the service, the transport costs are covered by the supplier within the warranty period.
Replacement with new equipment:
If the repair within the warranty period lasts more than 45 days from the reporting of the error, the provider undertakes to replace the device or its part with the same or adequate new one within 3 months.
Free software and updates:
should be provided for the whole life time of the equipment
yes
no
no
no
no
no
no
no
no
no
yes
yes
yes
yes
yes
yes
yes
yes
yes
no
no
yes
no
yes
yes
no
yes
no
yes
yes
yes
no
no
no

## Splošni pogoji
SPLOŠNI POGOJI
Življenjska doba:
najmanj 10 let ob rednem vzdrževanju po navodilih proizvajalca
Garancijski rok:
1 leto, v tem času morajo biti v garancijo vključeni vsi potrebni servisi, rezervni deli, stroški dela serviserja in potni stroški serviserja
Lokacija inštalacije:
NIB, Večna pot 111, Ljubljana, 1 nadstropje
Prevoz opreme do mesta inštalacije:
mora biti vključen
Inštalacija v predviden prostore:
mora biti vključena
Pakirannje opreme:
mora biti vključeno
Osnovni potrošni material za zagon in inštalacijo opreme:
mora biti vključen
Primopredaja in prevzem opreme:
po izvedenem šolanju na lokaciji naročnika. Pred primopredajo in prevzemom je potrebno izvesti preizkus delovanja opreme (test sprejemljivosti in polne funkcionalnosti opreme - SAT ali drug ustrezen preizkus), ki mora vsebovati preverbo v tehničnih specifikacijah navedenih parametrov. Pred dobavo opreme se dogovori o izboru parametrov testa za dokazovanje posameznih zahtev v tehničnih specifikacijah.
Delovna navodila za uporabo opreme:
morajo biti predana naročniku ob dostavi opreme
Usposabljanje kadra naročnika za delo z opremo na lokaciji naročnika:
Mora biti zagotovljeno za neomejeno število udeležencev.
Zagotoviti je treba usposabljanja, ki jih izvajajo usposobljeni strokovnjaki, ki so lahko na spletu ali na kraju samem za uporabo
strojne, programske opreme in novih aplikacij, ki se bodo izvajale s sistemom za slikanje.
Poleg tega je treba ponuditi neomejeno spletno (e-pošta, telefon) strokovno pomoč z neomejenim dostopom do izobraževalnega gradiva.
Zagotoviti je treba module za usposabljanje, seminarje, obstoječe študije z bazami eksperimentalnih podatkov, kjer je treba zagotoviti
podobne poskuse z uporabo tega slikovnega sistema s podrobnimi nastavitvami eksperimenta in uporabljenimi reagenti.
Servis:
mora biti zagotovljen s strani ponudnika v času garancijske dobe ter v celotni življenjski dobi opreme.
V času garancijske dobe mora biti odzivni čas servisiranja največ 2 delovna dni, 24h online odziv, čas za popravilo opreme pa največ 4 delovnih dni od prijave napake, če je možno popravilo na daljavo. Če je potrebno popravilo na lokaciji naročnika, mora biti čas za popravilo opreme največ 14 dni oziroma po dogovoru z naročnikom. Za vsako odpravo napak, daljšo od 14 dni, se ustrezno podaljša garancijski rok.
V kolikor je potreben transport opreme na servis, stroški transporta do servisa bremenijo dobavitelja v času garancijske dobe.
Zamenjava z novo opremo:
V kolikor popravilo v garancijskem roku traja več kot 45 dni od prijave napake, se izbrani ponudnik zaveže opremo ali njen ustrezni del zamenjati z enako novo opremo ali delom v roku 3 mesecev.
Brezplačna programska oprema in njene posodobitve:
morajo biti zagotovljene tekom celotne življenjske dobe opreme.
da
ne
ne
ne
ne
ne
ne
ne
ne
ne
ne
ne
ne
da
da
da
da
da
da
da
da
da
da
da
ne
da
ne
da
da
ne