## Industrijski strojni vid
SKLOP: Industrijski strojni vid
Specifikacije predmeta | Količina | VPIŠE PONUDNIK Opis ponujene opreme (proizvajalec, model) | VPIŠE PONUDNIK Cena na enoto (brez DDV) | Skupen znesek (brez DDV)
Strojni vid Cognex IN-SIGHT 7802 Software In-Sight Vision Suite, ali enakovredno
Kamera: In-Sight 7802 Monochrome Resolution: 2MP (1600x1200) Bit Depth: 256 grey levels (8 bits/pixel) Acquisition Speed: 53 fps Memory: 7.2 GB non-volatile flash (jobs), 8 GB SD Card (jobs, images, data) Toolset: Standard toolset plus PatMax Protection: IP67 Minimum Firmware Required: 5.4 Network Communication Protocols: PROFINET Industrial Protocols: IEEE 1588 / CIP-SYNC; AOP supported External Light: 3rd connector to provide power/control of external light Features: Wrap around pass/fail indicator light Modular lighting and optics including Autofocus (accessories purchased separately) Next generation of the IS7400 or IS5400 Series 30% performance boost over previous generation models Osvetlitev za kamero: Illumination Accessory for In-Sight 7000 GII series. Part Number: ISLM-7000-WHI In-Sight 7000 GII Illumination accessory with pre-installed white light. Provides on-axis diffuse lighting Can be used with Autofocus module or approved C-Mount lens Filters, polarizer, and additional light colors (red, blue, IR) accessories available Allows for bank control and intensity control Avtofokus modul: Autofocus for In-Sight 7000GII Series Part Number: ISAF-7000-8MM REQUIRES PURCHASE OF ISLM-7000-WHI Industrial Auto-focus module accessory comes pre-installed with 8mm (F2.2) M12 lens. Field installable lens options available: 6mm, 12mm,16mm and 25mm. Use the ISAF-7000-TOOL ( available separately) to change lenses. Supported lenses: 6mm M12 lens (LM12-06-01) 8mm M12 lens (LM12-08-01-F2.2) - included 12mm M12 lens (LM12-12-01-F2.3) 16mm M12 lens (LM12-16-01) 25mm M12 lens (LM12-25-01) Requires the In-Sight 7000 Gen 2 Illumination accessory (ISLM-7000-WHI or ISLM-7000-000). | 1 |  |  | 0
|  |  | DDV 22,00 % | 0
|  |  | SKUPAJ ZA PLAČILO Z DDV | 0