## Radarski sistemi za varnost pri
SKLOP: Radarski sistemi za varnost pri robotih
Specifikacije predmeta | Količina/enota | VPIŠE PONUDNIK Opis ponujene opreme (proizvajalec, model) | VPIŠE PONUDNIK Cena na enoto (brez DDV) | Skupen znesek (brez DDV)
SCANNER za varnost operaterja pri robotih, npr prostorski radarski senzorji LBK-S01 in LBK kontrolni modul, varnostno magnetno stikalo BNS250 ali enakovredno
3 kos BNS250-12Z-2187 3,0M VARNOSTNO MAGNETNO STIKALO 3 kos BPS250 MAGNET ZA AKTIVACIJO 3 kos Prostorski radarski senzorji LBK-S01 in LBK kontrolni modul z PROFINET/PROFISAFE opcijo komunikacije s krmilnikom Frequency Working band: 24–24,25 GHz (24.05-24.25 for UK and FR) Transmission power: ≤ 13 dBm - Modulation: FMCW Detection interval From 1 to 4 m (3.3 to 13.1 ft), depending on the installation conditions Field of vision Sensor horizontal plane: 110° - Sensor vertical plane: 30° Height: from 0 to 1 m (0 to 3.3 ft) - Inclination: from -20° to +20° Guaranteed response time < 100 ms SIL (Safety Integrity Level) 2 PL (Performance Level) d Category 2 (3 for the outputs) Total consumption 11 W (controller and six sensors) Operating Temperature From -40 to +60 °C (-40 to +140 °F) Storage Temperature From -40 to +80 °C (-40 to +176 °F) Sensor Connectors 2 5-pin M12 connectors (1 male and 1 female) CAN bus termination resistance 120 Ω (not supplied, to be installed with termination connector) Power supply 12 V dc ± 20%, through controller Degree of protection IP67 Material Sensor: PA66 Bracket: PA66 and glass fiber (GF) Controller Outputs 4 relay outputs: 1 dual channel safety output ¦ 2 auxiliary outputs Safety relay outputs Forced guided relays Max voltage: 30Vdc ¦ Max current: 8Adc ¦ Max power: 240W Auxiliary relay outputs Electromechanical relays Max voltage: 220Vdc ¦ Max current: 2Adc ¦ Max power: 60W Inputs 3 dual channel digital inputs with common GND: 1 type 1 ¦ 1 type 2 ¦ 1 type 3 Power supply 24 Vdc (20–28 Vdc) Max current: 0.6A Consumption Max 3.8W Assembly DIN guide Degree of protection IP20 Terminals Section: 2.5mm2 ¦ Max Current: 12A with 2.5mm2 cables | 3 kompleti (senzor + kontroler), 3 stikala |  |  | 0
|  |  | DDV 22,00 % | 0
|  |  | SKUPAJ ZA PLAČILO Z DDV | 0
garancija | 5 let