## Specialno kolaborativno prijema
SKLOP: Specialno prijemalo za kolaborativnega robota
Specifikacije predmeta | Količina | VPIŠE PONUDNIK Opis ponujene opreme (proizvajalec, model) | VPIŠE PONUDNIK Cena na enoto (brez DDV) | Skupen znesek (brez DDV)
Specialno prijemalo za kolaborativnega robota kor npr Co-act EGP-C 40-N-N-GoFa ali enakovredno
Compatible robot ABB GoFa (CRB 15000) Robot flange Standard flange Integrated sensors yes, inductive in two directions Length X [mm] 93.8 Width Y [mm] 90.2 Height Z [mm] 123 Stroke per jaw [mm] 6 Min. gripping force [N] 35 Max. gripping force [N] 140 Min. force per jaw [N] 17.5 Max. force per jaw [N] 70 Recommended workpiece weight [kg] 0.7 Max. permissible finger length [mm] 50 Max. permissible mass per finger [kg] 0.08 Repeat accuracy [mm] 0.02 Closing time [s] 0.2 Opening time [s] 0.2 Weight [kg] 0.62 Min. ambient temperature [°C] 5 Max. ambient temperature [°C] 55 IP protection class 30 Cable connector/cable end 2 x M8 Cable length L1 [mm] 70 Cable length L2 [mm] 175 Nominal voltage [V DC] 24 Nominal current [A] 0.2 Max. current [A] 2 Controller electronics integrated Communication interface digital I/O Number of digital inputs 4 Number of digital outputs 2 Moment Mx max. [Nm] 1.5 Moment My max. [Nm] 2 Moment Mz max. [Nm] 4 Max. force axial Fz max. [N] 170 | 1 |  |  | 0
Specialno prijemalo za kolaborativnega robota kor npr Co-act EGP-C 64-N-N-GoFa ali enakovredno
Compatible robot ABB GoFa (CRB 15000) Robot flange Standard flange Integrated sensors yes, inductive in two directions Length X [mm] 125.5 Width Y [mm] 86.4 Height Z [mm] 146.7 Stroke per jaw [mm] 10 Min. gripping force [N] 65 Max. gripping force [N] 230 Min. force per jaw [N] 32.5 Max. force per jaw [N] 115 Recommended workpiece weight [kg] 1.15 Max. permissible finger length [mm] 80 Max. permissible mass per finger [kg] 0.24 Repeat accuracy [mm] 0.02 Closing time [s] 0.49 Opening time [s] 0.49 Weight [kg] 1.2 Min. ambient temperature [°C] 5 Max. ambient temperature [°C] 55 IP protection class 30 Cable connector/cable end 2 x M8 Cable length L1 [mm] 70 Cable length L2 [mm] 175 Nominal voltage [V DC] 24 Nominal current [A] 0.15 Max. current [A] 2 Controller electronics integrated Number of digital inputs 4 Number of digital outputs 2 Moment Mx max. [Nm] 3.5 Moment My max. [Nm] 6 Moment Mz max. [Nm] 9 Max. force axial Fz max. [N] 250 | 1 |  |  | 0
Dodatek za specialno prijemalo za kolaborativnega robota kor npr AUB Co-act EGP 64/20 ali enakovredno
Finger blank Top jaw AUB Co-act EGP, Size: 64, Suitable for: Co-act EGP-C Material of the finger blanks: PA/TPU | 1 |  |  | 0
Dodatek za specialno prijemalo za kolaborativnega robota kor npr AUB Co-act EGP 64/40 ali enakovredno
Finger blank Top jaw AUB Co-act EGP, Size: 64, Suitable for: Co-act EGP-C Material of the finger blanks: PA/TPU | 1 |  |  | 0
|  |  | SKUPAJ ZA PLAČILO BREZ DDV | 0
|  |  | DDV 22,00 % | 0
|  |  | SKUPAJ ZA PLAČILO Z DDV | 0