01.02.01.01.0002. | Izvedba galvanske ločitve pri ozemljevanju kovinskih (Cu) zaščit (ekranov) 20 kV kablov na mejah izolacijskih otokov. Dobava in montaža plinskega prenapetostnega odvodnika za posamezne enožilne kable s povezavo na PE del 20 kV kabla in PE zbiralko (PAS). Dobaviti je potrebno 3 komplete prenapetostnih odvodnikov za kablovod z naslednjimi karakteristikami: energetski impulz 100 kA, 10/350 µs, npr. tip: TSF 100 LEUTRON |  | Implementation of galvanic isolation during earthing of metal (Cu) shields (screens) of 20 kV cables at the boundaries of insulation islands. Supply and installation of gas surge arrester for individual single-core cables with connection to the PE part of the 20 kV cable and PE busbar (PAS). It is necessary to supply 3 sets of surge arresters for the cable line with the following characteristics: energy pulse 100 kA, 10/350 µs, e.g. type: TSF 100 LEUTRON |  | kpl (set) | 2 |  | 0 | 09.06.01.0055. | NE
01.02.01.01.0003. | Izdelava tovarniške dokumentacije ( tokovne sheme, priključne sheme, funkcionalni opisi, shema delovanja sistema, ipd) in navodil za obratovanje in vzdrževanje |  | Preparation of factory documentation (flow diagrams, connection diagrams, functional descriptions, system operation diagram, etc.) and operating and maintenance instructions |  | kpl (set) | 1 |  | 0 | 09.06.01.0054. | NE
01.02.01.02. | Energetski transformator |  | Energetic transformer |  |  |  |  | 0
01.02.01.02.0001. | Dobava in montaža suhega trifaznega distribucijskega transformatorja za notranjo montažo (TR1), z naravnim zračnim hlajenjem (AN) brez ohišja, z vgrajenimi termičnimi sondami PTC v NN navitju, komplet s termičnim zaščitnim relejem z izhodnimi kontakti, na kolesih gibljivih v obe smeri z antivibracijsko podlogo; nazivna moč: 100 kVA, nazivna napetost: 21/0,42kV, 50Hz, regulacija napetosti: ± 2x2,5 %, vezalna skupina: Dyn5, kratkos (pcs)tična napetost: uk=4 %, izgube v praznem teku: 252 W, izgube v kratkem stiku: 1800 W, termični razred izolacije: F, klimatski razred: C2, okoljski razred: E2/E3, požarni razred: F1, hrup: 51 dB, teže: 860 kg, okvirnih dimenzij (dxšxv): 1240 x 750 x 1200 mm, medosna razdalja med kolesi: 520 mm. Npr. tip: GEAFOL; proizvod: SIEMENS Izdelan in preizkušen po SIST EN 60076-1 in SIST EN 50588-1, IEC 60076-11, IEC 60076-20. Pri naročilu transformatorjev je potrebno izpostaviti izvedbo, ki mora biti takšna, da so izpolnjene naslednje zahteve: glede dovoljenega hrupa, ki ga povzroča transformator je potrebno upoštevati mejno vrednost dovoljenega hrupa, ki je podana v Uredbi o mejnih vrednostih kazalcev hrupa v okolju (Uradni list RS št. 43/2018), za IV. območje (max 65 dB); elektromagnetno sevanje (nizkofrekvenčno 0 -10 kHz), ki ga oddaja transformator v okolje, ne sme presegati mejnih vrednosti glede na Uredbo o elektromagnetnem sevanju v naravnem in življenjskem okolju (Uradni list RS št. 70/96). Električna poljska jakos (pcs)t za II. stopnjo ne sme presegati vrednosti 10 kV/m in efekt. gostote mag. pretoka 0,1 mT. |  | Supply and installation of a dry three-phase distribution transformer for indoor installation (TR1), with natural air cooling (AN) without housing, with built-in PTC thermal probes in LV winding, complete with thermal protection relay with output contacts, on wheels moving in both directions with: rated power: 100 kVA, rated voltage: 21/0.42kV, 50Hz, voltage regulation: ± 2x2.5%, bonding group: Dyn5, short-circuit voltage: uk = 4%, no-load losses: 252 W, short-circuit losses: 1800 W, thermal insulation class: F, climate class: C2, environmental class: E2/E3, fire class: F1, noise: 51 dB, weight: 860 kg, frame dimensions (LxWxH): 1240 x 750 x 1200 mm, wheelbase: 520 mm. Eg. type: GEAFOL; product: SIEMENS Manufactured and tested according to SIST EN 60076-1 and SIST EN 50588-1, IEC 60076-11, IEC 60076-20. When ordering transformers, it is necessary to emphasize the design, which must be such that the following requirements are met: regarding the permissible noise caused by the transformer, the limit value of permissible noise given in the Regulation on limit values ​​of environmental noise indicators must be observed. RS No. 43/2018), for IV. range (max 65 dB); the electromagnetic radiation (low-frequency 0 -10 kHz) emitted by the transformer into the environment must not exceed the limit values ​​according to the Decree on electromagnetic radiation in the natural and living environment (UL RS no. 70/96). Electric field strength for II. level should not exceed the value of 10 kV/m and effect. density mag. flow of 0.1 mT. |  | kos (pcs) | 1 |  | 0 | 09.06.02.0001. | DA | (2TDK_Lokacija/Projekt=='2TDK') AND (2TDK_Klasifikacija/ObjektTip=='PLA') AND (2TDK_Klasifikacija/Sistem=='ELO') AND (2TDK_Lokacija/ObjektSifra=='T34') AND (2TDK_Lokacija/ConaTip=='TRP') AND (2TDK_Lokacija/ConaSifra=='01') AND (2TDK_Klasifikacija/ElementTip=='Transformator') AND (2TDK_Atributi/ElementSifra=='TR1') | NumberOfItems
01.02.01.03. | 0,4 kV stikalni bloki |  | 0,4 kV switch block |  |  |  |  | 0
01.02.01.03.0001. | Dobava in montaža prostostoječega, modularnega stikalnega bloka (NNA1) za dovod in razdelitev električne energije, sestavljen iz 4 polj, skupnih dimenzij 2400x2100x600mm (ŠxVxG), nazivna napetost 400V, 50Hz, nazivni tok glavnih zbiralnic min. 160A, kratkos (pcs)tični zdržni tok min. 5kA, udarni tok kratkega stika 12,5kA, min. IP43, iz jeklene pločevine prašno barvane v RAL7035, za TN-C-S vrsto električnega omrežja, kabelski prostor izveden ob strani, dovod s transformatorja (kabelski) - spodaj, odvodi (kabelski) - spodaj. Stikalni blok je sestavljen iz: ohišij z montažnimi ploščami, enokrilnih vrat s ključavnico, s slepo shemo na vratih - spredaj, stranic, pokrovov, podstavkov, povezovalnih in spojnih elementov, zbiralk, pregradnih plošč, delnih montažnih plošč, odzemnikov, ipd. Uvod kablov v stikalni blok s pomočjo uvodnic vgrajenih v dno stikalnega bloka. Izvedba skladno z SIST EN 61439-1 in SIST EN 61439-2. Stikalni blok mora biti opremljen po specifikaciji v dokumentu št. 2TDK_IBE_PZI_EL_S3-x3-10_E3_XX_SH_XX_SL_4102_P_004, ožičen in preizkušen. Stikalni blok je potrebno dobaviti skupaj z nosilno jekleno konstrukcijo za namestitev stikalnega bloka. Nosilna konstrukcija mora biti višine dvojnega montažnega poda, izdelana iz jeklenih profilov, varjena ter antikorozijsko zaščitena z vročim pocinkanjem, komplet z vsemi pomožnimi deli, prenosi in montažo. Npr. tip: VX25; proizvod: RITTAL, opremljen po specifikaciji |  | Supply and installation of a free - standing, modular switchgear (NNA1) for power supply and distribution, consisting of 4 bays, total dimensions 2400x2100x600mm (WxHxD), rated voltage 400V, 50Hz, rated current of main busbars min. 160A, short - circuit withstanding current min. 5kA, short-circuit surge current 12.5kA, min IP43, powder-coated steel sheet in RAL7035, for TN-CS type of electrical network, cable space made on the side, supply from transformer (cable) - below, leads (cable) - below. The switchgear consists of: housings with mounting plates, single doors with a lock, with a blind scheme on the door - front, sides, covers, bases, connecting and connecting elements, busbars, partition plates, partial mounting plates, strippers, etc. Input of cables into the switchgear by means of glands built into the bottom of the switchgear. Version in accordance with SIST EN 61439-1 and SIST EN 61439-2. The switchgear must be equipped according to the specification in document no. 2TDK_IBE_PZI_EL_S3-x3-10_E3_XX_SH_XX_EN_4102_P_004, wired and tested. It must be supplied together with the load-bearing steel structure for the installation. The load-bearing structure must be the height of a double prefabricated floor, made of steel profiles, welded and protected against corrosion by hot-dip galvanizing, complete with all auxiliary parts, transmissions and assembly. Eg. type: VX25; product: RITTAL, equipped to specification |  | kpl (set) | 1 |  | 0 | 09.06.03.0080. | DA | (2TDK_Lokacija/Projekt=='2TDK') AND (2TDK_Klasifikacija/ObjektTip=='PLA') AND (2TDK_Klasifikacija/Sistem=='ELO') AND (2TDK_Lokacija/ObjektSifra=='T34') AND (2TDK_Lokacija/ConaTip=='TRP') AND (2TDK_Lokacija/ConaSifra=='01') AND (2TDK_Klasifikacija/ElementTip=='Omara') AND (2TDK_Atributi/ElementSifra=='NNA1') | NumberOfItems/4
01.02.01.03.0002. | Dobava in montaža prostostoječega stikalnega bloka (NNAN1), sestavljenega iz dveh polj, dimenzij (800x2000x400)mm+(600x2000x400)mm (ŠxVxG), na podstavku višine 100mm, nazivna napetost 400V, 50Hz, min. IP43, iz jeklene pločevine prašno barvane v RAL7035, za IT vrsto električnega omrežja, uvod kablov spodaj. Stikalni blok je sestavljen iz: ohišij z montažnimi ploščami, enokrilnih vrat s ključavnico, podstavkov, povezovalnih in spojnih elementov, zbiralk, pregradnih plošč, ipd. Uvod kablov v stikalni blok s pomočjo uvodnic vgrajenih v dno stikalnega bloka. Stikalni blok mora biti opremljen po specifikaciji v dokumentu št. 2TDK_IBE_PZI_EL_S3-x3-10_E3_XX_SH_XX_SL_4103_P_004, ožičen in preizkušen. Stikalni blok je potrebno dobaviti skupaj z nosilno jekleno konstrukcijo za namestitev stikalnega bloka. Nosilna konstrukcija mora biti višine dvojnega montažnega poda, izdelana iz jeklenih profilov, varjena ter antikorozijsko zaščitena z vročim pocinkanjem, komplet z vsemi pomožnimi deli, prenosi in montažo. npr. tip: VX25; proizvod: RITTAL, opremljen po specifikaciji |  | Supply and installation of a free-standing switchgear (NNAN1), consisting of two bays, dimensions (800x2000x400) mm + (600x2000x400) mm (WxHxD), on a base height 100mm, rated voltage 400V, 50Hz, min. IP43, powder-coated steel sheet in RAL7035, for IT type of electrical network, cable entry below. The switchgear consists of: housings with mounting plates, single doors with locks, bases, connecting and connecting elements, busbars, partition plates, etc. Input of cables into the switchgear by means of glands built into the bottom of the switchgear. The switchgear must be equipped according to the specification in document no. 2TDK_IBE_PZI_EL_S3-x3-10_E3_XX_SH_XX_EN_4103_P_004, wired and tested. It must be supplied together with the load-bearing steel structure for the installation. The load-bearing structure must be the height of a double prefabricated floor, made of steel profiles, welded and protected against corrosion by hot-dip galvanizing, complete with all auxiliary parts, transmissions and assembly. e.g. type: VX25; product: RITTAL, equipped to specification |  | kpl (set) | 1 |  | 0 | 09.06.03.0081. | DA | (2TDK_Lokacija/Projekt=='2TDK') AND (2TDK_Klasifikacija/ObjektTip=='PLA') AND (2TDK_Klasifikacija/Sistem=='ELO') AND (2TDK_Lokacija/ObjektSifra=='T34') AND (2TDK_Lokacija/ConaTip=='TRP') AND (2TDK_Lokacija/ConaSifra=='01') AND (2TDK_Klasifikacija/ElementTip=='Omara') AND (2TDK_Atributi/ElementSifra=='NNAN1') | NumberOfItems/2
01.02.01.04. | Napajanje brez prekinitev (UPS) |  | Uninterruptible Power Supply (UPS) |  |  |  |  | 0
01.02.01.04.0001. | Dobava in montaža naprave za brezprekinitveno napajanje (UPS). Dostava opreme na lokacijo objekta, namestitev, priklop na pripravljene instalacije, testiranje in zagon, usposabljanje uporabnika. Nazivna moč 10kVA/9 kW, 3 fazni vhod, 1 fazni izhod, realiziran z notranjo redundanco dveh UPS modulov, vsak moči 10kVA. ON line tehnologija delovanja (klasifikacija VFI-SS-111 po SIST EN62040-3), tri nivojski IGBT pretvorniki. UPS naj bo opremljen z dvema izolacijskima transformatorjema sledečih lastnosti: trifazni transformator trikot / zvezda 400V/400V+N na vhodu usmernika UPS sistema, enofazni transformator 230V/230V v by pass liniji. Razvod UPS napetosti je v IT sistemu električnih inštalacij, zato je potrebna uporaba kontrolnika zemeljskega stika, ki je znotraj UPS naprave. Standardno vgrajeni vmesniki za MODBUS preko TCP/IP, SNMP, HTTP, SMTP, PROFIBUS. Vgrajen vmesnik za WEB/SNMP nadzor in priključitev naprave na Ethernet omrežje skupaj s programsko opremo za zaustavitev različnih operacijskih sistemov. Vgrajena programabilna relejska kartica za prenos pomembnih informacij stanja UPS sistema na nadzorni sistem in kartice MAS-OP-ADC za nadzor stanja akumulatorskih baterij. Karakteristike usmernika UPS modula (10+10) kVA: vhodna napetost: 400V ± 20% (do –35% @70% nazivni moči modula), vhodna frekvenca: 50Hz ± 10%, vhodni faktor moči pri nazivni obremenitvi: 0,99, popačenje vhodnega toka v nazivnih pogojih: < 3%. Izhodne karakteristike razsmernika (10+10) kVA: izhodna napetost: 230V, 1faza+n, ± 1 %, sinusna, izhodna frekvenca: 50Hz ± 2%, klasifikacija (CEI EN 62040-3): VFI - SS - 111. Preobremenitev posamičnega razsmernika: 125% 10 minut, 150% 60 sekund, vršni faktor: 3:1, popačenje izhodne napetosti: 1 % ob linearnem bremenu. Lastnosti elektronskega mrežnega bypass stikala: vhodna napetost: 230V, 1f+n, ±15%, vhodna frekvenca: 50Hz ± 10%. Stopnja zaščite IP31. Dimenzije (šxgxv)= 810x650x2010 mm. Barva RAL7035. UPS je potrebno dobaviti skupaj z nosilno jekleno konstrukcijo za namestitev UPS-a. Nosilna konstrukcija mora biti višine dvojnega montažnega poda, izdelana iz jeklenih profilov, varjena ter antikorozijsko zaščitena z vročim pocinkanjem, komplet z vsemi pomožnimi deli, prenosi in montažo. npr. tip: Masterys IP+ 10kVA, 3/1; proizvod: Socomec |  | Supply and installation of uninterruptible power supply (UPS) device. Delivery of equipment to the location of the facility, installation, connection to ready installations, testing and commissioning, user training. Rated power 10kVA / 9 kW, 3-phase input, 1-phase output, realized with internal redundancy of two UPS modules, each power 10kVA. ON line operating technology (classification VFI-SS-111 according to SIST EN62040-3), three level IGBT converters. UPS should be equipped with two isolating transformers with these characteristics: three-phase transformer triangle/star 400V/400V + N at the input of the UPS rectifier system, single-phase transformer 230V/230V in the bypass line. UPS voltage distribution is in the IT system of electrical installations, so it is necessary to use a ground contact controller inside the UPS device. Standard built-in interfaces for MODBUS via TCP/IP, SNMP, HTTP, SMTP, PROFIBUS. Built-in interface for WEB/SNMP control and connection of the device to the Ethernet network together with software for stopping various operating systems. Built-in programmable relay card for transferring important UPS system status information to the monitoring system and MAS-OP-ADC cards for battery status monitoring. UPS module rectifier characteristics (10+10) kVA: input voltage: 400V ± 20% (up to –35% at 70% of rated power of the module), input frequency: 50Hz ± 10%, power input factor at rated load: 0.99, input current distortion under rated conditions: <3%. Inverter output characteristics (10 + 10) kVA: output voltage: 230V, 1 phase + n, ± 1%, sinusoidal, output frequency: 50Hz ± 2%, classification (CEI EN 62040-3): VFI - SS - 111. Single inverter overload: 125% 10 minutes, 150% 60 seconds, peak factor: 3: 1, output voltage distortion: 1% at linear load. Electronic mains bypass switch properties: input voltage: 230V, 1f + n, ± 15%, input frequency: 50Hz ± 10%. Degree of protection IP31. Dimensions (wxdxh) = 810x650x2010 mm. Color RAL7035. UPS must be supplied with the load-bearing steel structure for installation. The load-bearing structure must be the height of a double prefabricated floor, made of steel profiles, welded and protected against corrosion by hot-dip galvanizing, complete with all auxiliary parts, transport and assembly. e.g. type: Masterys IP + 10kVA, 3/1; product: Socomec |  | kpl (set) | 1 |  | 0 | 09.06.04.0001. | DA | (2TDK_Lokacija/Projekt=='2TDK') AND (2TDK_Klasifikacija/ObjektTip=='PLA') AND (2TDK_Klasifikacija/Sistem=='ELO') AND (2TDK_Lokacija/ObjektSifra=='T34') AND (2TDK_Lokacija/ConaTip=='TRP') AND (2TDK_Lokacija/ConaSifra=='01') AND (2TDK_Klasifikacija/ElementTip=='UPS') AND (2TDK_Atributi/ElementSifra=='UPS') | NumberOfItems
01.02.01.04.0002. | Dobava in montaža ventilsko reguliranih (AKU) (VRLA) 12V akumulatorjev nameščenih na regalnih policah v ločenem prostoru, avtonomija delovanja naprave 90 minut pri 9 kW. Tehnične zahteve za akumulatorski sestav: Vgrajeni morajo biti ventilsko regulirani (VRLA) 12V akumulatorji, z življenjsko dobo 10-12 let (Long Lige po Eurobat 2015 klasifikaciji), svinčeni, brez vzdrževanja, izdelani po zahtevah standarda ISO 9001 in ISO 14001, vgrajeni na regalnih stojalih in vgrajenimi vsemi zaščitnimi elementi proti možnosti dotika. Sistem mora omogočati avtonomijo minimalno 90 minut pri obremenitvi 9kW. Na UPS-u mora biti vgrajen sistem za doseganje maksimalne življenjske dobe akumulatorjev na osnovi inteligentnega polnjenja akumulatorjev. Vgrajene temperaturne sonde na akumulatorskem regalu. Delovna temperatura 0° - 40°C (priporočena 18° - 25°C za doseganje optimalne življenjske dobe akumulatorjev). Relativna vlažnost 0-95% brez kondenza. Nivo hrupa na 1 m po ISO3746 - < 52 dBA. |  | Dobava in montaža ventilsko reguliranih (VRLA) 12V akumulatorjev nameščenih na regalnih policah v ločenem prostoru, avtonomija delovanja naprave 90 minut pri 9 kW (AKU). Tehnične zahteve za akumulatorski sestav: Vgrajeni morajo biti ventilsko regulirani (VRLA) 12V akumulatorji, z življenjsko dobo 10-12 let (Long Lige po Eurobat 2015 klasifikaciji), svinčeni, brez vzdrževanja, izdelani po zahtevah standarda ISO 9001 in ISO 14001, vgrajeni na regalnih stojalih in vgrajenimi vsemi zaščitnimi elementi proti možnosti dotika. Sistem mora omogočati avtonomijo minimalno 90 minut pri obremenitvi 9kW. Na UPS-u mora biti vgrajen sistem za doseganje maksimalne življenjske dobe akumulatorjev na osnovi inteligentnega polnjenja akumulatorjev. Vgrajene temperaturne sonde na akumulatorskem regalu. Delovna temperatura 0° - 40°C (priporočena 18° - 25°C za doseganje optimalne življenjske dobe akumulatorjev). Relativna vlažnost 0-95% brez kondenza. Nivo hrupa na 1 m po ISO3746 - < 52 dBA. |  | kpl (set) | 1 |  | 0 | 09.06.04.0002. | NE
01.02.01.04.0003. | Dobava in montaža omarice (AKU) z zaščitnimi elementi za akumulatorje iz jeklene pločevine prašno barvane v RAL7035, IP65, dimenzij (šxgxv)= 400x250x400 mm |  | Supply and installation of cabinet (AKU-battery) with protective elements for batteries made from powder-coated steel sheet in RAL7035, IP65, dimensions (wxdxh) = 400x250x400 mm |  | kpl (set) | 2 |  | 0 | 09.06.04.0004. | DA | (2TDK_Lokacija/Projekt=='2TDK') AND (2TDK_Klasifikacija/ObjektTip=='PLA') AND (2TDK_Klasifikacija/Sistem=='ELO') AND (2TDK_Lokacija/ObjektSifra=='T34') AND (2TDK_Lokacija/ConaTip=='TRP') AND (2TDK_Lokacija/ConaSifra=='01') AND (2TDK_Klasifikacija/ElementTip=='AKU') AND (2TDK_Atributi/ElementSifra=='AKU') | NumberOfItems
01.02.01.04.0004. | Dobava in montaža regalov za namestitev akumulatorjev iz jeklene pločevine (AKUR), dimenzij (šxgxv)= 900x560x1700 mm |  | Supply and installation of racks for the installation of steel sheet batteries (AKUR), dimensions (wxdxh) = 900x560x1700 mm |  | kpl (set) | 2 |  | 0 | 09.06.04.0005. | DA | (2TDK_Lokacija/Projekt=='2TDK') AND (2TDK_Klasifikacija/ObjektTip=='PLA') AND (2TDK_Klasifikacija/Sistem=='ELO') AND (2TDK_Lokacija/ObjektSifra=='T34') AND (2TDK_Lokacija/ConaTip=='TRP') AND (2TDK_Lokacija/ConaSifra=='01') AND (2TDK_Klasifikacija/ElementTip=='AKU') AND (2TDK_Atributi/ElementSifra=='AKUR') | NumberOfItems
01.02.01.04.0005. | Dobava in montaža kabelskih povezav med UPS napravo in akumulatorji, komplet s nosilno in pritrdilno opremo |  | Supply and installation of cable connections between the UPS device and batteries, complete with support and fastening equipment |  | kpl (set) | 1 |  | 0 | 09.06.04.0006. | NE
01.02.01.04.0006. | Dobava in montaža sonde za spremljanje temperature akumulatorjev |  | Supply and installation of a battery temperature monitoring probe |  | kpl (set) | 1 |  | 0 | 09.06.04.0007. | NE
01.02.01.05. | 20 kV kabli in oprema |  | 20 kV cables and equipment |  |  |  |  | 0
01.02.01.05.0001. | Dobava in polaganje kabla NA2XS(F)2Y 1×70RM/16 mm2 12/20 kV |  | Supply and laying of cable NA2XS (F) 2Y 1 × 70RM/16 mm2 12/20 kV |  | m | 36 |  | 0 | 09.16.01.0005. | NE
01.02.01.05.0002. | Dobava in montaža notranjega kabelskega zaključka (končnika) s priklopom in ozemljitvijo za enožilne kable NA2XS(F)2Y 1x70RM/16 mm2; 12/20kV; npr. tip: RSES-5227-R, proizvod: Raychem |  | Supply and installation of internal cable termination (terminal) with connection and grounding for single-core cables NA2XS (F) 2Y 1x70RM/16 mm2; 12/20kV; e.g. type: RSES-5227-R, product: Raychem |  | kos (pcs) | 3 |  | 0 | 09.16.01.0014. | NE
01.02.01.05.0003. | Dobava in montaža notranjega kabelskega zaključka (končnika) s priklopom in ozemljitvijo za enožilni kabel NA2XS(F)2Y 1×70RM/16 mm2, 12/20 kV, npr. tip: POLT-24D/1XI-ML-2-13 + EAKT-1657 |  | Supply and installation of internal cable termination (terminal) with connection and grounding for single-core cable NA2XS (F) 2Y 1 × 70RM / 16 mm2, 12/20 kV, e.g. type: POLT-24D / 1XI-ML-2-13 + EAKT-1657 |  | kos (pcs) | 3 |  | 0 | 09.16.01.0008. | NE
01.02.01.05.0004. | Dobava in montaža nosilne konstrukcije za SN kable, sestavljene iz C profila 41x22 mm dolžine 400 mm, kabelskih objemk, npr. tip Id Technik K 26/38 (3x), T vijakov z maticami in podložkami ter pritrdilnim materialom |  | Supply and installation of the supporting structure for MV cables in the transformer room, consisting of C profile 41x22 mm, length 400 mm, cable clamps, e.g. type Id Technik K 26/38 (3x), T screws with nuts and washers and fastening material |  | kpl (set) | 4 |  | 0 | 09.16.01.0027. | NE
01.02.01.05.0005. | Požarno varno tesnjenje kablov, ki potekajo skozi stene na mejah posameznih požarnih sektorjev z materiali in izvedbo, ki zagotavlja požarno odpornost zahtevano po študiji požarne varnosti (EI90). Izvede ga izvajalec z licenco ter na koncu izda ustrezni certifikat (izvedba in uporabljen material v skladu s standardoma EN 13501-2 in DIN 4102). Velikos (pcs)t odprtine do 0,1 m2. Npr. tip: PYRO-SAFE® Flammotect A - single layer, izdelek: SVT. |  | Fire-safe sealing of cables running through walls at the boundaries of individual fire sectors with materials and design that provides fire resistance required by the fire safety study (EI90). It is performed by a licensed contractor which finally issues the appropriate certificate (design and material used in accordance with standards EN 13501-2 and DIN 4102). Opening size up to 0.1 m2. Eg. type: PYRO-SAFE® Flammotect A - single layer, product: SVT. |  | kpl (set) | 1 |  | 0 | 09.16.03.0074. | NE
01.02.01.06. | 0,4 kV kabli in oprema |  | 0,4 kV cables and equipment |  |  |  |  | 0
01.02.01.06.0001. | Dobava in montaža energetskega enožilnega Cu kabla s PVC izolacijo za povezavo med NN stranjo energetskega transformatorja in odgovarjajočim NN poljem 0,4 kV stikalnega bloka, komplet s priborom, FG16R16 1x120 mm2, 0,6/1 kV |  | Supply and installation of energy single-core Cu cable with PVC insulation for connection between the LV side of the power transformer and the corresponding LV field of 0.4 kV switchgear, set with accessories, FG16R16 1x120 mm2, 0.6/1 kV |  | m | 60 |  | 0 | 09.16.02.0026. | NE
01.02.01.06.0002. | Dobava in montaža nosilne konstrukcije za NN kable v transformatorskem prostoru, skupaj s pritrdilnim materialom in kabelskimi objemkami |  | Supply and installation of load-bearing structure for LV cables in the transformer room, together with fastening material and cable clamps |  | kpl (set) | 1 |  | 0 | 09.16.03.0062. | NE
01.02.01.06.0003. | Požarno varno tesnjenje kablov, ki potekajo skozi stene na mejah posameznih požarnih sektorjev z materiali in izvedbo, ki zagotavlja požarno odpornost zahtevano po študiji požarne varnosti (EI90). Izvede ga izvajalec z licenco ter na koncu izda ustrezni certifikat (izvedba in uporabljen material v skladu s standardoma EN 13501-2 in DIN 4102). Velikos (pcs)t odprtine do 0,1 m2. Npr. tip: PYRO-SAFE® Flammotect A - single layer, izdelek: SVT. |  | Fire-safe sealing of cables running through walls at the boundaries of individual fire sectors with materials and design that provides fire resistance required by the fire safety study (EI90). It is performed by a licensed contractor which finally issues the appropriate certificate (design and material used in accordance with standards EN 13501-2 and DIN 4102). Opening size up to 0.1 m2. Eg. type: PYRO-SAFE® Flammotect A - single layer, product: SVT. |  | kpl (set) | 1 |  | 0 | 09.16.03.0074. | NE
01.02.01.07. | NN napajalni, signalni in krmilni kabli do 1kV |  | LV power, signal and control cables up to 1kV |  |  |  |  | 0 |  | NE
01.02.01.07.0001. | Dobava in polaganje kabla NYY-J 4 x 1,5 mm2 |  | Supply and laying of NYY-J cable 4 x 1.5 mm2 |  | m | 30 |  | 0 | 09.16.02.0027. | NE
01.02.01.07.0002. | Dobava in montaža gibljivih inštalacijskih cevi in trdih PN inštalacijskih cevi z loki, spojkami in objemkami, komplet s pritrdilnim priborom, premera 13,5 do 23 mm |  | Supply and installation of flexible installation pipes and rigid PN installation pipes with arcs, couplings and clamps, set with fastening accessories, diameter 13.5 to 23 mm |  | m | 10 |  | 0 | 09.16.03.0059. | NE
01.02.01.08. | Pomožna oprema |  | Auxiliary equipment |  |  |  |  | 0
01.02.01.08.0001. | - opozorilne table - nazivne table - ročica za ozemljitveni ločilnik 24 kV - prenosna garnitura za ozemljitve - komplet protipožarnega orodja - zaščitne čelade - garnitura predpisov in varnostnih tabel - gumi tekači za preizkusno napetost 24 kV - komplet orodja za ročno posluževanje naprav 20 kV - dva kompleta ključev - montaža plošča za pribor - ročna svetilka z akumulatorjem ter polnilcem za zidno montažo |  | - warning signs - nameplates - lever for 24 kV earthing switch - portable earthing set - a set of fire-fighting tools - protective helmets - set of regulations and safety tables - rubber mats for test voltage 24 kV - a set of tools for manual operation of 20 kV devices - two sets of keys/wrenches - mounting plate for accessories - hand lamp with battery and charger for wall mounting |  | kpl (set) | 1 |  | 0 | 09.06.06.0001. | NE
01.02.01.09. | Pripravljalna, zaključna in ostala dela |  | Preparatory, final and other works |  |  |  |  | 0
01.02.01.09.0001. | - izdelava raznih manjših kabelskih prebojev do f200 mm, s požarnim tesnjenjem EI90 po polaganju kablov; izvede izvajalec z licenco, ipd. - izdelava enopolne sheme - kaširane na ploščo ali karton pod steklom - parametriranje sistema in zagon merilne opreme ter opreme za daljinsko upravljanje - meritve, preizkusi in spuščanje v pogon posameznih sklopov el. opreme - izvedba zagonskih in funkcionalnih preizkusov 20 kV in NN naprav - nastavitev in spuščanje v pogon kratkos (pcs)tične in pretokovne zaščite avtomatov in odklopnikov z ustrezno selektivno nastavitvijo |  | - production of various small cable bores up to 200 mm in diameter; with fire seal EI90 after laying cables; performed by a licensed contractor, etc. - making a single-pole scheme - laminated on a plate or cardboard under glass - parameterization of the system and start-up of measuring equipment and remote control equipment - measurements, tests and commissioning of individual sets of el. equipment - implementation of start-up and functional tests of 20 kV and LV devices - setting and commissioning of short-circuit and current protection of circuit breakers and circuit breakers with appropriate selective setting |  | kpl (set) | 1 |  | 0 | 09.06.07.0001. | NE
01.02.02. | EN4.1 |  | EN4.1 |  |  |  |  | 0
01.02.02.01. | 0,4 kV stikalni bloki |  | 0,4 kV switch block |  |  |  |  | 0
01.02.02.01.0001. | Dobava in montaža prostostoječega stikalnega bloka (NNA1), sestavljenega iz dveh polj, dimenzij 2x(600x2000x600) mm (ŠxVxG), na podstavku višine 100mm, nazivna napetost 400V, 50Hz, min. IP54, iz jeklene pločevine prašno barvane v RAL7035, za TN-S vrsto električnega omrežja, uvod kablov spodaj. Stikalni blok je sestavljen iz: ohišij z montažnimi ploščami, enokrilnih vrat s ključavnico, podstavkov, povezovalnih in spojnih elementov, zbiralk, pregradnih plošč, ipd. Uvod kablov v stikalni blok s pomočjo uvodnic vgrajenih v dno stikalnega bloka. Stikalni blok mora biti opremljen po specifikaciji v dokumentu št. 2TDK_IBE_PZI_EL_S3-x3-10_E3_XX_SH_XX_SL_4152_P_004, ožičen in preizkušen. Stikalni blok je potrebno dobaviti skupaj z nosilno jekleno konstrukcijo za namestitev stikalnega bloka. Nosilna konstrukcija mora biti višine dvojnega montažnega poda, izdelana iz jeklenih profilov, varjena ter antikorozijsko zaščitena z vročim pocinkanjem, komplet z vsemi pomožnimi deli, prenosi in montažo. npr. tip: VX25; proizvod: RITTAL, opremljen po specifikaciji |  | Supply and installation of a free-standing switchgear (NNA1), consisting of two bays, dimensions 2x (600x2000x600) mm (WxHxD), on a base height 100mm, rated voltage 400V, 50Hz, min. IP54, made of sheet steel powder coated in RAL7035, for TN-S type of electrical network, cable entry below. The switchgear consists of: housings with mounting plates, single doors with locks, bases, connecting and connecting elements, busbars, partition plates, etc. Input of cables into the switchgear by means of glands built into the bottom of the switchgear. The switchgear must be equipped according to the specification in document no. 2TDK_IBE_PZI_EL_S3-x3-10_E3_XX_SH_XX_EN_4152_P_004, wired and tested. It must be supplied together with the load-bearing steel structure for the installation. The load-bearing structure must be the height of a double prefabricated floor, made of steel profiles, welded and protected against corrosion by hot-dip galvanizing, complete with all auxiliary parts, transmissions and assembly. e.g. type: VX25; product: RITTAL, equipped to specification |  | kpl (set) | 1 |  | 0 | 09.06.03.0082. | DA | (2TDK_Lokacija/Projekt=='2TDK') AND (2TDK_Klasifikacija/ObjektTip=='TUN') AND (2TDK_Klasifikacija/Sistem=='ELO') AND (2TDK_Lokacija/ObjektSifra=='T04') AND (2TDK_Lokacija/ConaTip=='TUN') AND (2TDK_Lokacija/ConaSifra=='EN4.1') AND (2TDK_Klasifikacija/ElementTip=='Omara') AND (2TDK_Atributi/ElementSifra=='NNA1') | NumberOfItems/2
01.02.02.01.0002. | Dobava in montaža prostostoječega stikalnega bloka (NNAN1), dimenzij 800x2000x400 (ŠxVxG), na podstavku višine 100mm, nazivna napetost 400V, 50Hz, min. IP54, iz jeklene pločevine prašno barvane v RAL7035, za IT vrsto električnega omrežja, uvod kablov spodaj. Stikalni blok je sestavljen iz: ohišij z montažnimi ploščami, enokrilnih vrat s ključavnico, podstavkov, povezovalnih in spojnih elementov, zbiralk, pregradnih plošč, ipd. Uvod kablov v stikalni blok s pomočjo uvodnic vgrajenih v dno stikalnega bloka. Stikalni blok mora biti opremljen po specifikaciji v dokumentu št. 2TDK_IBE_PZI_EL_S3-x3-10_E3_XX_SH_XX_SL_4153_P_004, ožičen in preizkušen. Stikalni blok je potrebno dobaviti skupaj z nosilno jekleno konstrukcijo za namestitev stikalnega bloka. Nosilna konstrukcija mora biti višine dvojnega montažnega poda, izdelana iz jeklenih profilov, varjena ter antikorozijsko zaščitena z vročim pocinkanjem, komplet z vsemi pomožnimi deli, prenosi in montažo. npr. tip: VX25; proizvod: RITTAL, opremljen po specifikaciji |  | Supply and installation of free - standing switchgear (NNAN1), dimensions 800x2000x400 (WxHxD), on base height 100mm, rated voltage 400V, 50Hz, min. IP54, powder - coated steel sheet in RAL7035, for IT type of electrical network, cable entry below. The switchgear consists of: housings with mounting plates, single doors with locks, bases, connecting and connecting elements, busbars, partition plates, etc. Input of cables into the switchgear by means of glands built into the bottom of the switchgear. The switchgear must be equipped according to the specification in document no. 2TDK_IBE_PZI_EL_S3-x3-10_E3_XX_SH_XX_EN_4153_P_004, wired and tested. It must be supplied together with the load-bearing steel structure for the installation. The load-bearing structure must be the height of a double prefabricated floor, made of steel profiles, welded and protected against corrosion by hot-dip galvanizing, complete with all auxiliary parts, transmissions and assembly. e.g. type: VX25; product: RITTAL, equipped to specification |  | kpl (set) | 1 |  | 0 | 09.06.03.0083. | DA | (2TDK_Lokacija/Projekt=='2TDK') AND (2TDK_Klasifikacija/ObjektTip=='TUN') AND (2TDK_Klasifikacija/Sistem=='ELO') AND (2TDK_Lokacija/ObjektSifra=='T04') AND (2TDK_Lokacija/ConaTip=='TUN') AND (2TDK_Lokacija/ConaSifra=='EN4.1') AND (2TDK_Klasifikacija/ElementTip=='Omara') AND (2TDK_Atributi/ElementSifra=='NNAN1') | NumberOfItems
01.02.02.02. | Napajanje brez prekinitev (UPS) |  | Uninterruptible Power Supply (UPS) |  |  |  |  | 0
01.02.02.02.0001. | Dobava in montaža naprave za brezprekinitveno napajanje (UPS). Dostava opreme na lokacijo objekta, namestitev, priklop na pripravljene instalacije, testiranje in zagon, usposabljanje uporabnika. Nazivna moč 10kVA/9 kW, 3 fazni vhod, 1 fazni izhod, realiziran z notranjo redundanco dveh UPS modulov, vsak moči 10kVA. ON line tehnologija delovanja (klasifikacija VFI-SS-111 po SIST EN62040-3), tri nivojski IGBT pretvorniki. UPS naj bo opremljen z dvema izolacijskima transformatorjema sledečih lastnosti: trifazni transformator trikot / zvezda 400V/400V+N na vhodu usmernika UPS sistema, enofazni transformator 230V/230V v by pass liniji. Razvod UPS napetosti je v IT sistemu električnih inštalacij, zato je potrebna uporaba kontrolnika zemeljskega stika, ki je znotraj UPS naprave. Standardno vgrajeni vmesniki za MODBUS preko TCP/IP, SNMP, HTTP, SMTP, PROFIBUS. Vgrajen vmesnik za WEB/SNMP nadzor in priključitev naprave na Ethernet omrežje skupaj s programsko opremo za zaustavitev različnih operacijskih sistemov. Vgrajena programabilna relejska kartica za prenos pomembnih informacij stanja UPS sistema na nadzorni sistem in kartice MAS-OP-ADC za nadzor stanja akumulatorskih baterij. Karakteristike usmernika UPS modula (10+10) kVA: vhodna napetost: 400V ± 20% (do –35% @70% nazivni moči modula), vhodna frekvenca: 50Hz ± 10%, vhodni faktor moči pri nazivni obremenitvi: 0,99, popačenje vhodnega toka v nazivnih pogojih: < 3%. Izhodne karakteristike razsmernika (10+10) kVA: izhodna napetost: 230V, 1faza+n, ± 1 %, sinusna, izhodna frekvenca: 50Hz ± 2%, klasifikacija (CEI EN 62040-3): VFI - SS - 111. Preobremenitev posamičnega razsmernika: 125% 10 minut, 150% 60 sekund, vršni faktor: 3:1, popačenje izhodne napetosti: 1 % ob linearnem bremenu. Lastnosti elektronskega mrežnega bypass stikala: vhodna napetost: 230V, 1f+n, ±15%, vhodna frekvenca: 50Hz ± 10%. Stopnja zaščite IP31. Dimenzije (šxgxv)= 810x650x2010 mm. Barva RAL7035. UPS je potrebno dobaviti skupaj z nosilno jekleno konstrukcijo za namestitev UPS-a. Nosilna konstrukcija mora biti višine dvojnega montažnega poda, izdelana iz jeklenih profilov, varjena ter antikorozijsko zaščitena z vročim pocinkanjem, komplet z vsemi pomožnimi deli, prenosi in montažo. npr. tip: Masterys IP+ 10kVA, 3/1; proizvod: Socomec |  | Supply and installation of uninterruptible power supply (UPS) device. Delivery of equipment to the location of the facility, installation, connection to ready installations, testing and commissioning, user training. Rated power 10kVA / 9 kW, 3-phase input, 1-phase output, realized with internal redundancy of two UPS modules, each power 10kVA. ON line operating technology (classification VFI-SS-111 according to SIST EN62040-3), three level IGBT converters. UPS should be equipped with two isolating transformers with these characteristics: three-phase transformer triangle/star 400V/400V + N at the input of the UPS rectifier system, single-phase transformer 230V/230V in the bypass line. UPS voltage distribution is in the IT system of electrical installations, so it is necessary to use a ground contact controller inside the UPS device. Standard built-in interfaces for MODBUS via TCP/IP, SNMP, HTTP, SMTP, PROFIBUS. Built-in interface for WEB/SNMP control and connection of the device to the Ethernet network together with software for stopping various operating systems. Built-in programmable relay card for transferring important UPS system status information to the monitoring system and MAS-OP-ADC cards for battery status monitoring. UPS module rectifier characteristics (10+10) kVA: input voltage: 400V ± 20% (up to –35% at 70% of rated power of the module), input frequency: 50Hz ± 10%, power input factor at rated load: 0.99, input current distortion under rated conditions: <3%. Inverter output characteristics (10 + 10) kVA: output voltage: 230V, 1 phase + n, ± 1%, sinusoidal, output frequency: 50Hz ± 2%, classification (CEI EN 62040-3): VFI - SS - 111. Single inverter overload: 125% 10 minutes, 150% 60 seconds, peak factor: 3: 1, output voltage distortion: 1% at linear load. Electronic mains bypass switch properties: input voltage: 230V, 1f + n, ± 15%, input frequency: 50Hz ± 10%. Degree of protection IP31. Dimensions (wxdxh) = 810x650x2010 mm. Color RAL7035. UPS must be supplied with the load-bearing steel structure for installation. The load-bearing structure must be the height of a double prefabricated floor, made of steel profiles, welded and protected against corrosion by hot-dip galvanizing, complete with all auxiliary parts, transport and assembly. e.g. type: Masterys IP + 10kVA, 3/1; product: Socomec |  | kpl (set) | 1 |  | 0 | 09.06.04.0001. | DA | (2TDK_Lokacija/Projekt=='2TDK') AND (2TDK_Klasifikacija/ObjektTip=='TUN') AND (2TDK_Klasifikacija/Sistem=='ELO') AND (2TDK_Lokacija/ObjektSifra=='T04') AND (2TDK_Lokacija/ConaTip=='TUN') AND (2TDK_Lokacija/ConaSifra=='EN4.1') AND (2TDK_Klasifikacija/ElementTip=='UPS') AND (2TDK_Atributi/ElementSifra=='UPS') | NumberOfItems
01.02.02.02.0002. | Dobava in montaža ventilsko reguliranih (AKU) (VRLA) 12V akumulatorjev nameščenih v pločevinastem kabinetu z vgrajeno pretokovno zaščito, avtonomija delovanja naprave 90 minut pri 9 kW. Tehnične zahteve za akumulatorski sestav: Vgrajeni morajo biti ventilsko regulirani (VRLA) 12V akumulatorji, z življenjsko dobo 10-12 let (Long Lige po Eurobat 2015 klasifikaciji), svinčeni, brez vzdrževanja, izdelani po zahtevah standarda ISO 9001 in ISO 14001, vgrajeni na regalnih stojalih in vgrajenimi vsemi zaščitnimi elementi proti možnosti dotika. Sistem mora omogočati avtonomijo minimalno 90 minut pri obremenitvi 9kW. Na UPS-u mora biti vgrajen sistem za doseganje maksimalne življenjske dobe akumulatorjev na osnovi inteligentnega polnjenja akumulatorjev. Vgrajene temperaturne sonde na akumulatorskem regalu. Delovna temperatura 0° - 40°C (priporočena 18° - 25°C za doseganje optimalne življenjske dobe akumulatorjev). Relativna vlažnost 0-95% brez kondenza. Nivo hrupa na 1 m po ISO3746 - < 52 dBA. Stopnja zaščite IP43, barva RAL7035, dimenzij (šxgxv) = 600x840x1400 mm. |  | Supply and installation of valve-regulated (VRLA) 12V batteries installed in a sheet metal cabinet with built-in flow protection, device operating autonomy 90 minutes at 9 kW (AKU1). Technical requirements for battery assembly: Valve-regulated (VRLA) 12V batteries must be installed, with a lifespan of 10-12 years (Long Life according to Eurobat 2015 classification), lead-free, maintenance-free, manufactured according to the requirements of ISO 9001 and ISO 14001, installed on rack stands and installed all protective elements against the possibility of touch. The system must allow an autonomy of at least 90 minutes at a load of 9kW. The UPS must be fitted with a system to achieve maximum battery life based on intelligent battery charging. Built-in temperature probes on the battery rack. Operating temperature 0° - 40° C (recommended 18° - 25° C to achieve optimal battery life). Relative humidity 0-95% without condensation. Noise level per 1 m according to ISO3746 - <52 dBA. Degree of protection IP43, color RAL7035, dimensions (wxdxh) = 600x840x1400 mm. |  | kpl (set) | 1 |  | 0 | 09.06.04.0003. | DA | (2TDK_Lokacija/Projekt=='2TDK') AND (2TDK_Klasifikacija/ObjektTip=='TUN') AND (2TDK_Klasifikacija/Sistem=='ELO') AND (2TDK_Lokacija/ObjektSifra=='T04') AND (2TDK_Lokacija/ConaTip=='TUN') AND (2TDK_Lokacija/ConaSifra=='EN4.1') AND (2TDK_Klasifikacija/ElementTip=='AKU') AND (2TDK_Atributi/ElementSifra=='AKU') | NumberOfItems
01.02.02.02.0003. | Dobava in montaža kabelskih povezav med UPS napravo in akumulatorji, komplet z nosilno in pritrdilno opremo |  | Supply and installation of cable connections between the UPS device and batteries, complete with support and fastening equipment |  | kpl (set) | 1 |  | 0 | 09.06.04.0006. | NE
01.02.02.02.0004. | Dobava in montaža sonde za spremljanje temperature akumulatorjev |  | Supply and installation of a battery temperature monitoring probe |  | kpl (set) | 1 |  | 0 | 09.06.04.0007. | NE
01.02.02.03. | Pripravljalna, zaključna in ostala dela |  | Preparatory, final and other works |  |  |  |  | 0
01.02.02.03.0001. | - izdelava raznih manjših kabelskih prebojev do f200 mm, s požarnim tesnjenjem EI90 po polaganju kablov; izvede izvajalec z licenco, ipd. - izdelava enopolne sheme - kaširane na ploščo ali karton pod steklom - parametriranje sistema in zagon merilne opreme ter opreme za daljinsko upravljanje - meritve, preizkusi in spuščanje v pogon posameznih sklopov el. opreme - izvedba zagonskih in funkcionalnih preizkusov NN naprav - nastavitev in spuščanje v pogon kratkos (pcs)tične in pretokovne zaščite avtomatov in odklopnikov z ustrezno selektivno nastavitvijo |  | - production of various small cable bores up to f200 mm, with fire seal EI90 after laying cables; performed by a licensed contractor, etc. - making a single-pole scheme - laminated on a plate or cardboard under glass - parameterization of the system and start-up of measuring equipment and remote control equipment - measurements, tests and commissioning of individual sets of el. equipment - implementation of start-up and functional tests of 20 kV and LV devices - setting and commissioning of short-circuit and current protection of circuit breakers and circuit breakers with appropriate selective setting |  | kpl (set) | 1 |  | 0 | 09.06.07.0002. | NE
01.02.03. | TP4.2 |  | TP4.2 |  |  |  |  | 0
01.02.03.01. | 20 kV stikalni blok |  | 20 kV switch block |  |  |  |  | 0
01.02.03.01.0001. | Dobava in montaža 20 kV stikalnega bloka (SN2). 20 kV tipski, tovarniško preizkušen prosto stoječi stikalni blok v SF6 izvedbi, kovinsko oklopljene izvedbe, z enosistemskimi zbiralkami, sestavljen iz štirih polj, komplet z ožičenjem, veznim in pritrdilnim materialom (zbiralke, adapterji, vrstne sponke, vijaki, posluževalne ročice, ipd.), skladen s SIST EN 62271-1. Tehnični podatki stikalnega bloka: - Nazivna napetost: 24 kV - Nazivna frekvenca: 50 Hz - Nazivni tok zbiralk: 630 A - Nazivni vzdržni tok kratkega stika: 20 kA / 1 s - Nazivni udarni tok kratkega stika: 50 kA - Vzdržna napetost industrijske frekvence: 50 kV / 1 min - Vzdržnost izolacije na udarni val 1,2/50 mikrosekund: 125 kV - Krmilna napetost: 230 V AC - Stopnja zaščite NN del: IP3X - Stopnja zaščite SN del: IP65 - Barva: RAL7035 - Skupnih dimenzij: 1860 mm x 2000 x 775 mm (DxVxG) kot npr. tip: 8DJH, proizvod: Siemens Stikalni blok mora biti opremljen po specifikaciji v dokumentu št. 2TDK_IBE_PZI_EL_S3-x3-10_E3_XX_SH_XX_SL_4069_P_004, ožičen in preizkušen. Stikalni blok je potrebno dobaviti skupaj z nosilno jekleno konstrukcijo za namestitev stikalnega bloka. Nosilna konstrukcija mora biti višine dvojnega montažnega poda, izdelana iz jeklenih profilov, varjena ter antikorozijsko zaščitena z vročim pocinkanjem, komplet z vsemi pomožnimi deli, prenosi in montažo. |  | Supply and installation of a 20 kV switchgear (SN2). 20 kV standard, factory-tested free-standing switchgear in SF6 version, metal-shielded version, with single-system busbars, consisting of four bays, complete with wiring, connection and fastening material (busbars, adapters, row clamps, screws, operating levers, etc.), compliant with SIST EN 62271-1. Technical data of the switch unit: - Rated voltage: 24 kV - Rated frequency: 50 Hz - Rated bus current: 630 A - Rated short-circuit withstand current: 20 kA/1 s - Rated short-circuit surge current: 50 kA - Sustainable voltage of industrial frequency: 50 kV/1 min - Insulation resistance to shock wave 1.2/50 microseconds: 125 kV - Control voltage: 230 V AC - Degree of protection of LV parts: IP3X - Degree of protection of MV part: IP65 - Color: RAL7035 - Overall dimensions: 1860 mm x 2000 x 775 mm (LxHxD) such as type: 8DJH, product: Siemens The switchgear must be equipped according to the specification in document no. 2TDK_IBE_PZI_EL_S3-x3-10_E3_XX_SH_XX_EN_4069_P_004, wired and tested. It must be supplied together with the load-bearing steel structure for the installation. The load-bearing structure must be of the height of a double prefabricated floor, made of steel profiles, welded and protected against corrosion by hot-dip galvanizing, complete with all auxiliary parts, transmissions and assembly. |  | kpl (set) | 1 |  | 0 | 09.06.01.0010. | DA | (2TDK_Lokacija/Projekt=='2TDK') AND (2TDK_Klasifikacija/ObjektTip=='TUN') AND (2TDK_Klasifikacija/Sistem=='ELO') AND (2TDK_Lokacija/ObjektSifra=='T04') AND (2TDK_Lokacija/ConaTip=='TRP') AND (2TDK_Lokacija/ConaSifra=='02') AND (2TDK_Klasifikacija/ElementTip=='StikalniBlok') AND (2TDK_Atributi/ElementSifra=='SN2') | NumberOfItems/8
01.02.03.01.0002. | Dobava in montaža 20 kV stikalnega bloka (SN2). 20 kV tipski, tovarniško preizkušen prosto stoječi stikalni blok v SF6 izvedbi, kovinsko oklopljene izvedbe, z enosistemskimi zbiralkami, sestavljen iz štirih polj, komplet z ožičenjem, veznim in pritrdilnim materialom (zbiralke, adapterji, vrstne sponke, vijaki, posluževalne ročice, ipd.), skladen s SIST EN 62271-1. Tehnični podatki stikalnega bloka: - Nazivna napetost: 24 kV - Nazivna frekvenca: 50 Hz - Nazivni tok zbiralk: 630 A - Nazivni vzdržni tok kratkega stika: 20 kA / 1 s - Nazivni udarni tok kratkega stika: 50 kA - Vzdržna napetost industrijske frekvence: 50 kV / 1 min - Vzdržnost izolacije na udarni val 1,2/50 mikrosekund: 125 kV - Krmilna napetost: 230 V AC - Stopnja zaščite NN del: IP3X - Stopnja zaščite SN del: IP65 - Barva: RAL7035 - Skupnih dimenzij: 1860 mm x 2000 x 775 mm (DxVxG) kot npr. tip: 8DJH, proizvod: Siemens Stikalni blok mora biti opremljen po specifikaciji v dokumentu št. 2TDK_IBE_PZI_EL_S3-x3-10_E3_XX_SH_XX_SL_4070_P_004, ožičen in preizkušen. Stikalni blok je potrebno dobaviti skupaj z nosilno jekleno konstrukcijo za namestitev stikalnega bloka. Nosilna konstrukcija mora biti višine dvojnega montažnega poda, izdelana iz jeklenih profilov, varjena ter antikorozijsko zaščitena z vročim pocinkanjem, komplet z vsemi pomožnimi deli, prenosi in montažo. |  | Supply and installation of a 20 kV switchgear (SN2). 20 kV standard, factory-tested free-standing switchgear in SF6 version, metal-shielded version, with single-system busbars, consisting of four bays, complete with wiring, connection and fastening material (busbars, adapters, row clamps, screws, operating levers, etc.), compliant with SIST EN 62271-1. Technical data of the switch unit: - Rated voltage: 24 kV - Rated frequency: 50 Hz - Rated bus current: 630 A - Rated short-circuit withstand current: 20 kA/1 s - Rated short-circuit surge current: 50 kA - Sustainable voltage of industrial frequency: 50 kV/1 min - Insulation resistance to shock wave 1.2/50 microseconds: 125 kV - Control voltage: 230 V AC - Degree of protection of LV parts: IP3X - Degree of protection of MV part: IP65 - Color: RAL7035 - Overall dimensions: 1860 mm x 2000 x 775 mm (LxHxD) such as type: 8DJH, product: Siemens The switchgear must be equipped according to the specification in document no. 2TDK_IBE_PZI_EL_S3-x3-10_E3_XX_SH_XX_EN_4070_P_004, wired and tested. It must be supplied together with the load-bearing steel structure for the installation. The load-bearing structure must be of the height of a double prefabricated floor, made of steel profiles, welded and protected against corrosion by hot-dip galvanizing, complete with all auxiliary parts, transmissions and assembly. |  | kpl (set) | 1 |  | 0 | 09.06.01.0011. | DA | (2TDK_Lokacija/Projekt=='2TDK') AND (2TDK_Klasifikacija/ObjektTip=='TUN') AND (2TDK_Klasifikacija/Sistem=='ELO') AND (2TDK_Lokacija/ObjektSifra=='T04') AND (2TDK_Lokacija/ConaTip=='TRP') AND (2TDK_Lokacija/ConaSifra=='02') AND (2TDK_Klasifikacija/ElementTip=='StikalniBlok') AND (2TDK_Atributi/ElementSifra=='SN2') | NumberOfItems/8
01.02.03.01.0003. | Izvedba galvanske ločitve pri ozemljevanju kovinskih (Cu) zaščit (ekranov) 20 kV kablov na mejah izolacijskih otokov. Dobava in montaža plinskega prenapetostnega odvodnika za posamezne enožilne kable s povezavo na PE del 20 kV kabla in PE zbiralko (PAS). Dobaviti je potrebno 3 komplete prenapetostnih odvodnikov za kablovod z naslednjimi karakteristikami: energetski impulz 100 kA, 10/350 µs, npr. tip: TSF 100 LEUTRON |  | Implementation of galvanic isolation during earthing of metal (Cu) shields (screens) of 20 kV cables at the boundaries of insulation islands. Supply and installation of gas surge arrester for individual single-core cables with connection to the PE part of the 20 kV cable and PE busbar (PAS). It is necessary to supply 3 sets of surge arresters for the cable line with the following characteristics: energy pulse 100 kA, 10/350 µs, e.g. type: TSF 100 LEUTRON |  | kpl (set) | 2 |  | 0 | 09.06.01.0055. | NE
01.02.03.01.0004. | Izdelava tovarniške dokumentacije ( tokovne sheme, priključne sheme, funkcionalni opisi, shema delovanja sistema, ipd) in navodil za obratovanje in vzdrževanje |  | Preparation of factory documentation (flow diagrams, connection diagrams, functional descriptions, system operation diagram, etc.) and operating and maintenance instructions |  | kpl (set) | 2 |  | 0 | 09.06.01.0054. | NE
01.02.03.02. | Energetski transformator |  | Energetic transformer |  |  |  |  | 0
01.02.03.02.0001. | Dobava in montaža suhega trifaznega distribucijskega transformatorja za notranjo montažo (TR3), z naravnim zračnim hlajenjem (AN) brez ohišja, z vgrajenimi termičnimi sondami PTC v NN navitju, komplet s termičnim zaščitnim relejem z izhodnimi kontakti, na kolesih gibljivih v obe smeri z antivibracijsko podlogo; nazivna moč: 250 kVA, nazivna napetost: 21/0,42kV, 50Hz, regulacija napetosti: ± 2x2,5 %, vezalna skupina: Dyn5, kratkos (pcs)tična napetost: uk=4 %, izgube v praznem teku: 468 W, izgube v kratkem stiku: 3400 W, termični razred izolacije: F, klimatski razred: C2, okoljski razred: E2/E3, požarni razred: F1, hrup: 57 dB, teže: 1380 kg, okvirnih dimenzij (dxšxv): 1420 x 750 x 1225 mm, medosna razdalja med kolesi: 520 mm. Npr. tip: GEAFOL; proizvod: SIEMENS Izdelan in preizkušen po SIST EN 60076-1 in SIST EN 50588-1, IEC 60076-11, IEC 60076-20. Pri naročilu transformatorjev je potrebno izpostaviti izvedbo, ki mora biti takšna, da so izpolnjene naslednje zahteve: glede dovoljenega hrupa, ki ga povzroča transformator je potrebno upoštevati mejno vrednost dovoljenega hrupa, ki je podana v Uredbi o mejnih vrednostih kazalcev hrupa v okolju (Uradni list RS št. 43/2018), za IV. območje (max 65 dB); elektromagnetno sevanje (nizkofrekvenčno 0 -10 kHz), ki ga oddaja transformator v okolje, ne sme presegati mejnih vrednosti glede na Uredbo o elektromagnetnem sevanju v naravnem in življenjskem okolju (Uradni list RS št. 70/96). Električna poljska jakos (pcs)t za II. stopnjo ne sme presegati vrednosti 10 kV/m in efekt. gostote mag. pretoka 0,1 mT. |  | Supply and installation of a dry three-phase distribution transformer for indoor installation (TR3), with natural air cooling (AN) without housing, with built-in thermal probes PTC in LV winding, complete with thermal protection relay with output contacts, on wheels moving in both directions with: rated power: 250 kVA, rated voltage: 21/0.42kV, 50Hz, voltage regulation: ± 2x2.5%, bonding group: Dyn5, short-circuit voltage: uk = 4%, no-load losses: 468 W, short-circuit losses: 3400 W, thermal insulation class: F, climate class: C2, environmental class: E2/E3, fire class: F1, noise: 57 dB, weight: 1380 kg, frame dimensions (lxwxh): 1420 x 750 x 1225 mm, wheelbase: 520 mm. Eg. type: GEAFOL; product: SIEMENS Manufactured and tested according to SIST EN 60076-1 and SIST EN 50588-1, IEC 60076-11, IEC 60076-20. When ordering transformers, it is necessary to emphasize the design, which must be such that the following requirements are met: regarding the permissible noise caused by the transformer, the limit value of permissible noise given in the Regulation on limit values ​​of environmental noise indicators must be observed (UL RS No. 43/2018), for IV. range (max 65 dB); the electromagnetic radiation (low-frequency 0 -10 kHz) emitted by the transformer into the environment must not exceed the limit values ​​according to the Decree on electromagnetic radiation in the natural and living environment (UL RS No. 70/96). Electric field strength for II. level should not exceed the value of 10 kV/m and the effect. density mag. a flow rate of 0.1 mT. |  | kos (pcs) | 2 |  | 0 | 09.06.02.0003. | DA | (2TDK_Lokacija/Projekt=='2TDK') AND (2TDK_Klasifikacija/ObjektTip=='TUN') AND (2TDK_Klasifikacija/Sistem=='ELO') AND (2TDK_Lokacija/ObjektSifra=='T04') AND (2TDK_Lokacija/ConaTip=='TRP') AND (2TDK_Lokacija/ConaSifra=='02') AND (2TDK_Klasifikacija/ElementTip=='Transformator') AND (2TDK_Atributi/ElementSifra=='TR3') | NumberOfItems
01.02.03.03. | 0,4 kV stikalni bloki |  | 0,4 kV switch block |  |  |  |  | 0
01.02.03.03.0001. | Dobava in montaža prostostoječega, modularnega stikalnega bloka (NNA1) za dovod in razdelitev električne energije, sestavljen iz 3 polj, skupnih dimenzij 1800x2100x600mm (ŠxVxG), nazivna napetost 400V, 50Hz, nazivni tok glavnih zbiralnic min. 400A, kratkos (pcs)tični zdržni tok min. 12,5kA, udarni tok kratkega stika 31,25kA, min. IP43, iz jeklene pločevine prašno barvane v RAL7035, za TN-C-S vrsto električnega omrežja, kabelski prostor izveden ob strani, dovod s transformatorja (kabelski) - spodaj, odvodi (kabelski) - spodaj. Stikalni blok je sestavljen iz: ohišij z montažnimi ploščami, enokrilnih vrat s ključavnico, s slepo shemo na vratih - spredaj, stranic, pokrovov, podstavkov, povezovalnih in spojnih elementov, zbiralk, pregradnih plošč, delnih montažnih plošč, odzemnikov, ipd. Uvod kablov v stikalni blok s pomočjo uvodnic vgrajenih v dno stikalnega bloka. Izvedba skladno z SIST EN 61439-1 in SIST EN 61439-2. Stikalni blok mora biti opremljen po specifikaciji v dokumentu št. 2TDK_IBE_PZI_EL_S3-x3-10_E3_XX_SH_XX_SL_4202_P_004, ožičen in preizkušen. Stikalni blok je potrebno dobaviti skupaj z nosilno jekleno konstrukcijo za namestitev stikalnega bloka. Nosilna konstrukcija mora biti višine dvojnega montažnega poda, izdelana iz jeklenih profilov, varjena ter antikorozijsko zaščitena z vročim pocinkanjem, komplet z vsemi pomožnimi deli, prenosi in montažo. Npr. tip: VX25; proizvod: RITTAL, opremljen po specifikaciji |  | Supply and installation of a free - standing, modular switchgear (NNA1) for power supply and distribution, consisting of 3 bays, total dimensions 1800x2100x600mm (WxHxD), rated voltage 400V, 50Hz, rated current of main busbars min. 400A, short - circuit withstanding current min. 12.5kA, short-circuit surge current 31.25kA, min IP43, powder-coated steel sheet in RAL7035, for TN-CS type of electrical network, cable space made on the side, supply from transformer (cable) - bottom, leads ) - below. The switchgear consists of: housings with mounting plates, single doors with a lock, with a blind scheme on the door - front, sides, covers, bases, connecting and connecting elements, busbars, partition plates, partial mounting plates, strippers, etc. Input of cables into the switchgear by means of glands built into the bottom of the switchgear. Version in accordance with SIST EN 61439-1 and SIST EN 61439-2. The switchgear must be equipped according to the specification in document no. 2TDK_IBE_PZI_EL_S3-x3-10_E3_XX_SH_XX_EN_4202_P_004, wired and tested. It must be supplied together with the load-bearing steel structure for the installation. The load-bearing structure must be the height of a double prefabricated floor, made of steel profiles, welded and protected against corrosion by hot-dip galvanizing, complete with all auxiliary parts, transmissions and assembly. Eg. type: VX25; product: RITTAL, equipped to specification |  | kpl (set) | 1 |  | 0 | 09.06.03.0084. | DA | (2TDK_Lokacija/Projekt=='2TDK') AND (2TDK_Klasifikacija/ObjektTip=='TUN') AND (2TDK_Klasifikacija/Sistem=='ELO') AND (2TDK_Lokacija/ObjektSifra=='T04') AND (2TDK_Lokacija/ConaTip=='TRP') AND (2TDK_Lokacija/ConaSifra=='02') AND (2TDK_Klasifikacija/ElementTip=='Omara') AND (2TDK_Atributi/ElementSifra=='NNA1') | NumberOfItems/3
01.02.03.03.0002. | Dobava in montaža prostostoječega, modularnega stikalnega bloka (NNA2) za dovod in razdelitev električne energije, sestavljen iz 4 polj, skupnih dimenzij 2400x2100x600mm (ŠxVxG), nazivna napetost 400V, 50Hz, nazivni tok glavnih zbiralnic min. 400A, kratkos (pcs)tični zdržni tok min. 12,5kA, udarni tok kratkega stika 31,25kA, min. IP43, iz jeklene pločevine prašno barvane v RAL7035, za TN-C-S vrsto električnega omrežja, kabelski prostor izveden ob strani, dovod s transformatorja (kabelski) - spodaj, odvodi (kabelski) - spodaj. Stikalni blok je sestavljen iz: ohišij z montažnimi ploščami, enokrilnih vrat s ključavnico, s slepo shemo na vratih - spredaj, stranic, pokrovov, podstavkov, povezovalnih in spojnih elementov, zbiralk, pregradnih plošč, delnih montažnih plošč, odzemnikov, ipd. Uvod kablov v stikalni blok s pomočjo uvodnic vgrajenih v dno stikalnega bloka. Izvedba skladno z SIST EN 61439-1 in SIST EN 61439-2. Stikalni blok mora biti opremljen po specifikaciji v dokumentu št. 2TDK_IBE_PZI_EL_S3-x3-10_E3_XX_SH_XX_SL_4203_P_004, ožičen in preizkušen. Stikalni blok je potrebno dobaviti skupaj z nosilno jekleno konstrukcijo za namestitev stikalnega bloka. Nosilna konstrukcija mora biti višine dvojnega montažnega poda, izdelana iz jeklenih profilov, varjena ter antikorozijsko zaščitena z vročim pocinkanjem, komplet z vsemi pomožnimi deli, prenosi in montažo. Npr. tip: VX25; proizvod: RITTAL, opremljen po specifikaciji |  | Supply and installation of a free - standing, modular switchgear (NNA2) for power supply and distribution, consisting of 4 bays, total dimensions 2400x2100x600mm (WxHxD), rated voltage 400V, 50Hz, rated current of main busbars min. 400A, short - circuit withstanding current min. 12.5kA, short-circuit surge current 31.25kA, min IP43, powder-coated steel sheet in RAL7035, for TN-CS type of electrical network, cable space made on the side, supply from transformer (cable) - bottom, leads ) - below. The switchgear consists of: housings with mounting plates, single doors with a lock, with a blind scheme on the door - front, sides, covers, bases, connecting and connecting elements, busbars, partition plates, partial mounting plates, strippers, etc. Input of cables into the switchgear by means of glands built into the bottom of the switchgear. Version in accordance with SIST EN 61439-1 and SIST EN 61439-2. The switchgear must be equipped according to the specification in document no. 2TDK_IBE_PZI_EL_S3-x3-10_E3_XX_SH_XX_EN_4203_P_004, wired and tested. It must be supplied together with the load-bearing steel structure for the installation. The load-bearing structure must be the height of a double prefabricated floor, made of steel profiles, welded and protected against corrosion by hot-dip galvanizing, complete with all auxiliary parts, transmissions and assembly. Eg. type: VX25; product: RITTAL, equipped to specification |  | kpl (set) | 1 |  | 0 | 09.06.03.0085. | DA | (2TDK_Lokacija/Projekt=='2TDK') AND (2TDK_Klasifikacija/ObjektTip=='TUN') AND (2TDK_Klasifikacija/Sistem=='ELO') AND (2TDK_Lokacija/ObjektSifra=='T04') AND (2TDK_Lokacija/ConaTip=='TRP') AND (2TDK_Lokacija/ConaSifra=='02') AND (2TDK_Klasifikacija/ElementTip=='Omara') AND (2TDK_Atributi/ElementSifra=='NNA2') | NumberOfItems/4
01.02.03.03.0003. | Dobava in montaža prostostoječega stikalnega bloka (NNAN1), sestavljenega iz dveh polj, dimenzij (800x2000x400)mm+(600x2000x400)mm (ŠxVxG), na podstavku višine 100mm, nazivna napetost 400V, 50Hz, min. IP43, iz jeklene pločevine barvane v RAL7035, za IT vrsto električnega omrežja, uvod kablov spodaj. Stikalni blok je sestavljen iz: ohišij z montažnimi ploščami, enokrilnih vrat s ključavnico, podstavkov, povezovalnih in spojnih elementov, zbiralk, pregradnih plošč, ipd. Uvod kablov v stikalni blok s pomočjo uvodnic vgrajenih v dno stikalnega bloka. Stikalni blok mora biti opremljen po specifikaciji v dokumentu št. 2TDK_IBE_PZI_EL_S3-x3-10_E3_XX_SH_XX_SL_4204_P_004, ožičen in preizkušen. Stikalni blok je potrebno dobaviti skupaj z nosilno jekleno konstrukcijo za namestitev stikalnega bloka. Nosilna konstrukcija mora biti višine dvojnega montažnega poda, izdelana iz jeklenih profilov, varjena ter antikorozijsko zaščitena z vročim pocinkanjem, komplet z vsemi pomožnimi deli, prenosi in montažo. npr. tip: VX25; proizvod: RITTAL, opremljen po specifikaciji |  | Supply and installation of a free-standing switchgear (NNAN1), consisting of two bays, dimensions (800x2000x400) mm + (600x2000x400) mm (WxHxD), on a base height 100mm, rated voltage 400V, 50Hz, min. IP43, made of steel sheet 7070 in R35 , for the IT type of electrical network, cable introduction below. The switchgear consists of: housings with mounting plates, single doors with locks, bases, connecting and connecting elements, busbars, partition plates, etc. Input of cables into the switchgear by means of glands built into the bottom of the switchgear. The switchgear must be equipped according to the specification in document no. 2TDK_IBE_PZI_EL_S3-x3-10_E3_XX_SH_XX_EN_4204_P_004, wired and tested. It must be supplied together with the load-bearing steel structure for the installation. The load-bearing structure must be the height of a double prefabricated floor, made of steel profiles, welded and protected against corrosion by hot-dip galvanizing, complete with all auxiliary parts, transmissions and assembly. e.g. type: VX25; product: RITTAL, equipped to specification |  | kpl (set) | 1 |  | 0 | 09.06.03.0086. | DA | (2TDK_Lokacija/Projekt=='2TDK') AND (2TDK_Klasifikacija/ObjektTip=='TUN') AND (2TDK_Klasifikacija/Sistem=='ELO') AND (2TDK_Lokacija/ObjektSifra=='T04') AND (2TDK_Lokacija/ConaTip=='TRP') AND (2TDK_Lokacija/ConaSifra=='02') AND (2TDK_Klasifikacija/ElementTip=='Omara') AND (2TDK_Atributi/ElementSifra=='NNAN1') | NumberOfItems/2
01.02.03.04. | Napajanje brez prekinitev (UPS) |  | Uninterruptible Power Supply (UPS) |  |  |  |  | 0
01.02.03.04.0001. | Dobava in montaža naprave za brezprekinitveno napajanje (UPS). Dostava opreme na lokacijo objekta, namestitev, priklop na pripravljene instalacije, testiranje in zagon, usposabljanje uporabnika. Nazivna moč 10kVA/9 kW, 3 fazni vhod, 1 fazni izhod, realiziran z notranjo redundanco dveh UPS modulov, vsak moči 10kVA. ON line tehnologija delovanja (klasifikacija VFI-SS-111 po SIST EN62040-3), tri nivojski IGBT pretvorniki. UPS naj bo opremljen z dvema izolacijskima transformatorjema sledečih lastnosti: trifazni transformator trikot / zvezda 400V/400V+N na vhodu usmernika UPS sistema, enofazni transformator 230V/230V v by pass liniji. Razvod UPS napetosti je v IT sistemu električnih inštalacij, zato je potrebna uporaba kontrolnika zemeljskega stika, ki je znotraj UPS naprave. Standardno vgrajeni vmesniki za MODBUS preko TCP/IP, SNMP, HTTP, SMTP, PROFIBUS. Vgrajen vmesnik za WEB/SNMP nadzor in priključitev naprave na Ethernet omrežje skupaj s programsko opremo za zaustavitev različnih operacijskih sistemov. Vgrajena programabilna relejska kartica za prenos pomembnih informacij stanja UPS sistema na nadzorni sistem in kartice MAS-OP-ADC za nadzor stanja akumulatorskih baterij. Karakteristike usmernika UPS modula (10+10) kVA: vhodna napetost: 400V ± 20% (do –35% @70% nazivni moči modula), vhodna frekvenca: 50Hz ± 10%, vhodni faktor moči pri nazivni obremenitvi: 0,99, popačenje vhodnega toka v nazivnih pogojih: < 3%. Izhodne karakteristike razsmernika (10+10) kVA: izhodna napetost: 230V, 1faza+n, ± 1 %, sinusna, izhodna frekvenca: 50Hz ± 2%, klasifikacija (CEI EN 62040-3): VFI - SS - 111. Preobremenitev posamičnega razsmernika: 125% 10 minut, 150% 60 sekund, vršni faktor: 3:1, popačenje izhodne napetosti: 1 % ob linearnem bremenu. Lastnosti elektronskega mrežnega bypass stikala: vhodna napetost: 230V, 1f+n, ±15%, vhodna frekvenca: 50Hz ± 10%. Stopnja zaščite IP31. Dimenzije (šxgxv)= 810x650x2010 mm. Barva RAL7035. UPS je potrebno dobaviti skupaj z nosilno jekleno konstrukcijo za namestitev UPS-a. Nosilna konstrukcija mora biti višine dvojnega montažnega poda, izdelana iz jeklenih profilov, varjena ter antikorozijsko zaščitena z vročim pocinkanjem, komplet z vsemi pomožnimi deli, prenosi in montažo. npr. tip: Masterys IP+ 10kVA, 3/1; proizvod: Socomec |  | Supply and installation of uninterruptible power supply (UPS) device. Delivery of equipment to the location of the facility, installation, connection to ready installations, testing and commissioning, user training. Rated power 10kVA / 9 kW, 3-phase input, 1-phase output, realized with internal redundancy of two UPS modules, each power 10kVA. ON line operating technology (classification VFI-SS-111 according to SIST EN62040-3), three level IGBT converters. UPS should be equipped with two isolating transformers with these characteristics: three-phase transformer triangle/star 400V/400V + N at the input of the UPS rectifier system, single-phase transformer 230V/230V in the bypass line. UPS voltage distribution is in the IT system of electrical installations, so it is necessary to use a ground contact controller inside the UPS device. Standard built-in interfaces for MODBUS via TCP/IP, SNMP, HTTP, SMTP, PROFIBUS. Built-in interface for WEB/SNMP control and connection of the device to the Ethernet network together with software for stopping various operating systems. Built-in programmable relay card for transferring important UPS system status information to the monitoring system and MAS-OP-ADC cards for battery status monitoring. UPS module rectifier characteristics (10+10) kVA: input voltage: 400V ± 20% (up to –35% at 70% of rated power of the module), input frequency: 50Hz ± 10%, power input factor at rated load: 0.99, input current distortion under rated conditions: <3%. Inverter output characteristics (10 + 10) kVA: output voltage: 230V, 1 phase + n, ± 1%, sinusoidal, output frequency: 50Hz ± 2%, classification (CEI EN 62040-3): VFI - SS - 111. Single inverter overload: 125% 10 minutes, 150% 60 seconds, peak factor: 3: 1, output voltage distortion: 1% at linear load. Electronic mains bypass switch properties: input voltage: 230V, 1f + n, ± 15%, input frequency: 50Hz ± 10%. Degree of protection IP31. Dimensions (wxdxh) = 810x650x2010 mm. Color RAL7035. UPS must be supplied with the load-bearing steel structure for installation. The load-bearing structure must be the height of a double prefabricated floor, made of steel profiles, welded and protected against corrosion by hot-dip galvanizing, complete with all auxiliary parts, transport and assembly. e.g. type: Masterys IP + 10kVA, 3/1; product: Socomec |  | kpl (set) | 1 |  | 0 | 09.06.04.0001. | DA | (2TDK_Lokacija/Projekt=='2TDK') AND (2TDK_Klasifikacija/ObjektTip=='TUN') AND (2TDK_Klasifikacija/Sistem=='ELO') AND (2TDK_Lokacija/ObjektSifra=='T04') AND (2TDK_Lokacija/ConaTip=='TRP') AND (2TDK_Lokacija/ConaSifra=='02') AND (2TDK_Klasifikacija/ElementTip=='UPS') AND (2TDK_Atributi/ElementSifra=='UPS') | NumberOfItems
01.02.03.04.0002. | Dobava in montaža ventilsko reguliranih (AKU) (VRLA) 12V akumulatorjev nameščenih na regalnih policah v ločenem prostoru, avtonomija delovanja naprave 90 minut pri 9 kW. Tehnične zahteve za akumulatorski sestav: Vgrajeni morajo biti ventilsko regulirani (VRLA) 12V akumulatorji, z življenjsko dobo 10-12 let (Long Lige po Eurobat 2015 klasifikaciji), svinčeni, brez vzdrževanja, izdelani po zahtevah standarda ISO 9001 in ISO 14001, vgrajeni na regalnih stojalih in vgrajenimi vsemi zaščitnimi elementi proti možnosti dotika. Sistem mora omogočati avtonomijo minimalno 90 minut pri obremenitvi 9kW. Na UPS-u mora biti vgrajen sistem za doseganje maksimalne življenjske dobe akumulatorjev na osnovi inteligentnega polnjenja akumulatorjev. Vgrajene temperaturne sonde na akumulatorskem regalu. Delovna temperatura 0° - 40°C (priporočena 18° - 25°C za doseganje optimalne življenjske dobe akumulatorjev). Relativna vlažnost 0-95% brez kondenza. Nivo hrupa na 1 m po ISO3746 - < 52 dBA. |  | Dobava in montaža ventilsko reguliranih (VRLA) 12V akumulatorjev nameščenih na regalnih policah v ločenem prostoru, avtonomija delovanja naprave 90 minut pri 9 kW (AKU). Tehnične zahteve za akumulatorski sestav: Vgrajeni morajo biti ventilsko regulirani (VRLA) 12V akumulatorji, z življenjsko dobo 10-12 let (Long Lige po Eurobat 2015 klasifikaciji), svinčeni, brez vzdrževanja, izdelani po zahtevah standarda ISO 9001 in ISO 14001, vgrajeni na regalnih stojalih in vgrajenimi vsemi zaščitnimi elementi proti možnosti dotika. Sistem mora omogočati avtonomijo minimalno 90 minut pri obremenitvi 9kW. Na UPS-u mora biti vgrajen sistem za doseganje maksimalne življenjske dobe akumulatorjev na osnovi inteligentnega polnjenja akumulatorjev. Vgrajene temperaturne sonde na akumulatorskem regalu. Delovna temperatura 0° - 40°C (priporočena 18° - 25°C za doseganje optimalne življenjske dobe akumulatorjev). Relativna vlažnost 0-95% brez kondenza. Nivo hrupa na 1 m po ISO3746 - < 52 dBA. |  | kpl (set) | 1 |  | 0 | 09.06.04.0002. | NE
01.02.03.04.0003. | Dobava in montaža omarice (AKU) z zaščitnimi elementi za akumulatorje iz jeklene pločevine prašno barvane v RAL7035, IP65, dimenzij (šxgxv)= 400x250x400 mm |  | Supply and installation of cabinet (AKU-battery) with protective elements for batteries made from powder-coated steel sheet in RAL7035, IP65, dimensions (wxdxh) = 400x250x400 mm |  | kpl (set) | 2 |  | 0 | 09.06.04.0004. | DA | (2TDK_Lokacija/Projekt=='2TDK') AND (2TDK_Klasifikacija/ObjektTip=='TUN') AND (2TDK_Klasifikacija/Sistem=='ELO') AND (2TDK_Lokacija/ObjektSifra=='T04') AND (2TDK_Lokacija/ConaTip=='TRP') AND (2TDK_Lokacija/ConaSifra=='02') AND (2TDK_Klasifikacija/ElementTip=='AKU') AND (2TDK_Atributi/ElementSifra=='AKU') | NumberOfItems
01.02.03.04.0004. | Dobava in montaža regalov za namestitev akumulatorjev iz jeklene pločevine (AKUR), dimenzij (šxgxv)= 900x560x1700 mm |  | Supply and installation of racks for the installation of steel sheet batteries (AKUR), dimensions (wxdxh) = 900x560x1700 mm |  | kpl (set) | 2 |  | 0 | 09.06.04.0005. | DA | (2TDK_Lokacija/Projekt=='2TDK') AND (2TDK_Klasifikacija/ObjektTip=='TUN') AND (2TDK_Klasifikacija/Sistem=='ELO') AND (2TDK_Lokacija/ObjektSifra=='T04') AND (2TDK_Lokacija/ConaTip=='TRP') AND (2TDK_Lokacija/ConaSifra=='02') AND (2TDK_Klasifikacija/ElementTip=='AKU') AND (2TDK_Atributi/ElementSifra=='AKUR') | NumberOfItems
01.02.03.04.0005. | Dobava in montaža kabelskih povezav med UPS napravo in akumulatorji, komplet s nosilno in pritrdilno opremo |  | Supply and installation of cable connections between the UPS device and batteries, complete with support and fastening equipment |  | kpl (set) | 1 |  | 0 | 09.06.04.0006. | NE
01.02.03.04.0006. | Dobava in montaža sonde za spremljanje temperature akumulatorjev |  | Supply and installation of a battery temperature monitoring probe |  | kpl (set) | 1 |  | 0 | 09.06.04.0007. | NE
01.02.03.05. | 20 kV kabli in oprema |  | 20 kV cables and equipment |  |  |  |  | 0
01.02.03.05.0001. | Dobava in polaganje kabla NA2XS(F)2Y 1×70RM/16 mm2 12/20 kV |  | Supply and laying of cable NA2XS (F) 2Y 1 × 70RM/16 mm2 12/20 kV |  | m | 138 |  | 0 | 09.16.01.0005. | NE
01.02.03.05.0002. | Dobava in montaža notranjega kabelskega zaključka (končnika) s priklopom in ozemljitvijo za enožilne kable NA2XS(F)2Y 1x70RM/16 mm2; 12/20kV; npr. tip: RSES-5227-R, proizvod: Raychem |  | Supply and installation of internal cable termination (terminal) with connection and grounding for single-core cables NA2XS (F) 2Y 1x70RM/16 mm2; 12/20kV; e.g. type: RSES-5227-R, product: Raychem |  | kos (pcs) | 6 |  | 0 | 09.16.01.0014. | NE
01.02.03.05.0003. | Dobava in montaža notranjega kabelskega zaključka (končnika) s priklopom in ozemljitvijo za enožilni kabel NA2XS(F)2Y 1×70RM/16 mm2, 12/20 kV, npr. tip: POLT-24D/1XI-ML-2-13 + EAKT-1657 |  | Supply and installation of internal cable termination (terminal) with connection and grounding for single-core cable NA2XS (F) 2Y 1 × 70RM / 16 mm2, 12/20 kV, e.g. type: POLT-24D / 1XI-ML-2-13 + EAKT-1657 |  | kos (pcs) | 6 |  | 0 | 09.16.01.0008. | NE
01.02.03.05.0004. | Dobava in montaža nosilne konstrukcije za SN kable, sestavljene iz C profila 41x22 mm dolžine 400 mm, kabelskih objemk, npr. tip Id Technik K 26/38 (3x), T vijakov z maticami in podložkami ter pritrdilnim materialom |  | Supply and installation of the supporting structure for MV cables in the transformer room, consisting of C profile 41x22 mm, length 400 mm, cable clamps, e.g. type Id Technik K 26/38 (3x), T screws with nuts and washers and fastening material |  | kpl (set) | 8 |  | 0 | 09.16.01.0027. | NE
01.02.03.05.0005. | Požarno varno tesnjenje kablov, ki potekajo skozi stene na mejah posameznih požarnih sektorjev z materiali in izvedbo, ki zagotavlja požarno odpornost zahtevano po študiji požarne varnosti (EI90). Izvede ga izvajalec z licenco ter na koncu izda ustrezni certifikat (izvedba in uporabljen material v skladu s standardoma EN 13501-2 in DIN 4102). Velikos (pcs)t odprtine do 0,1 m2. Npr. tip: PYRO-SAFE® Flammotect A - single layer, izdelek: SVT. |  | Fire-safe sealing of cables running through walls at the boundaries of individual fire sectors with materials and design that provides fire resistance required by the fire safety study (EI90). It is performed by a licensed contractor which finally issues the appropriate certificate (design and material used in accordance with standards EN 13501-2 and DIN 4102). Opening size up to 0.1 m2. Eg. type: PYRO-SAFE® Flammotect A - single layer, product: SVT. |  | kpl (set) | 2 |  | 0 | 09.16.03.0074. | NE
01.02.03.06. | 0,4 kV kabli in oprema |  | 0,4 kV cables and equipment |  |  |  |  | 0
01.02.03.06.0001. | Dobava in montaža energetskega enožilnega Cu kabla s PVC izolacijo za povezavo med NN stranjo energetskega transformatorja in odgovarjajočim NN poljem 0,4 kV stikalnega bloka, komplet s priborom, FG16R16 1x150 mm2, 0,6/1 kV |  | Supply and installation of energy single-core Cu cable with PVC insulation for connection between the LV side of the power transformer and the corresponding LV field of 0.4 kV switchgear, set with accessories, FG16R16 1x150 mm2, 0.6/1 kV |  | m | 240 |  | 0 | 09.16.02.0024. | NE
01.02.03.06.0002. | Dobava in polaganje kabla N2XH-J 4x150 mm2, komplet s priborom |  | Supply and laying of cable N2XH-J 4x150 mm2, complete with accessories |  | m | 15 |  | 0 | 09.16.02.0074. | NE
01.02.03.06.0003. | Dobava in montaža nosilne konstrukcije za NN kable v transformatorskem prostoru, skupaj s pritrdilnim materialom in kabelskimi objemkami |  | Supply and installation of load-bearing structure for LV cables in the transformer room, together with fastening material and cable clamps |  | kpl (set) | 2 |  | 0 | 09.16.03.0062. | NE
01.02.03.06.0004. | Požarno varno tesnjenje kablov, ki potekajo skozi stene na mejah posameznih požarnih sektorjev z materiali in izvedbo, ki zagotavlja požarno odpornost zahtevano po študiji požarne varnosti (EI90). Izvede ga izvajalec z licenco ter na koncu izda ustrezni certifikat (izvedba in uporabljen material v skladu s standardoma EN 13501-2 in DIN 4102). Velikos (pcs)t odprtine do 0,1 m2. Npr. tip: PYRO-SAFE® Flammotect A - single layer, izdelek: SVT. |  | Fire-safe sealing of cables running through walls at the boundaries of individual fire sectors with materials and design that provides fire resistance required by the fire safety study (EI90). It is performed by a licensed contractor which finally issues the appropriate certificate (design and material used in accordance with standards EN 13501-2 and DIN 4102). Opening size up to 0.1 m2. Eg. type: PYRO-SAFE® Flammotect A - single layer, product: SVT. |  | kpl (set) | 2 |  | 0 | 09.16.03.0074. | NE
01.02.03.07. | NN napajalni, signalni in krmilni kabli do 1kV |  | LV power, signal and control cables up to 1kV |  |  |  |  | 0
01.02.03.07.0001. | Dobava in polaganje kabla NYY-J 4 x 1,5 mm2 |  | Supply and laying of NYY-J cable 4 x 1.5 mm2 |  | m | 60 |  | 0 | 09.16.02.0027. | NE
01.02.03.07.0002. | Dobava in montaža gibljivih inštalacijskih cevi in trdih PN inštalacijskih cevi z loki, spojkami in objemkami, komplet s pritrdilnim priborom, premera 13,5 do 23 mm |  | Supply and installation of flexible installation pipes and rigid PN installation pipes with arcs, couplings and clamps, set with fastening accessories, diameter 13.5 to 23 mm |  | m | 10 |  | 0 | 09.16.03.0059. | NE
01.02.03.08. | Pomožna oprema |  | Auxiliary equipment |  |  |  |  | 0
01.02.03.08.0001. | - opozorilne table - nazivne table - ročica za ozemljitveni ločilnik 24 kV - prenosna garnitura za ozemljitve - komplet protipožarnega orodja - zaščitne čelade - garnitura predpisov in varnostnih tabel - gumi tekači za preizkusno napetost 24 kV - komplet orodja za ročno posluževanje naprav 20 kV - dva kompleta ključev - montaža plošča za pribor - ročna svetilka z akumulatorjem ter polnilcem za zidno montažo |  | - warning signs - nameplates - lever for 24 kV earthing switch - portable earthing set - a set of fire-fighting tools - protective helmets - set of regulations and safety tables - rubber mats for test voltage 24 kV - a set of tools for manual operation of 20 kV devices - two sets of keys/wrenches - mounting plate for accessories - hand lamp with battery and charger for wall mounting |  | kpl (set) | 1 |  | 0 | 09.06.06.0001. | NE
01.02.03.09. | Pripravljalna, zaključna in ostala dela |  | Preparatory, final and other works |  |  |  |  | 0
01.02.03.09.0001. | - izdelava raznih manjših kabelskih prebojev do f200 mm, s požarnim tesnjenjem EI90 po polaganju kablov; izvede izvajalec z licenco, ipd. - izdelava enopolne sheme - kaširane na ploščo ali karton pod steklom - parametriranje sistema in zagon merilne opreme ter opreme za daljinsko upravljanje - meritve, preizkusi in spuščanje v pogon posameznih sklopov el. opreme - izvedba zagonskih in funkcionalnih preizkusov 20 kV in NN naprav - nastavitev in spuščanje v pogon kratkos (pcs)tične in pretokovne zaščite avtomatov in odklopnikov z ustrezno selektivno nastavitvijo |  | - production of various small cable bores up to 200 mm in diameter; with fire seal EI90 after laying cables; performed by a licensed contractor, etc. - making a single-pole scheme - laminated on a plate or cardboard under glass - parameterization of the system and start-up of measuring equipment and remote control equipment - measurements, tests and commissioning of individual sets of el. equipment - implementation of start-up and functional tests of 20 kV and LV devices - setting and commissioning of short-circuit and current protection of circuit breakers and circuit breakers with appropriate selective setting |  | kpl (set) | 1 |  | 0 | 09.06.07.0001. | NE
01.02.04. | EN4.2 |  | EN4.2 |  |  |  |  | 0
01.02.04.01. | 0,4 kV stikalni bloki |  | 0,4 kV switch block |  |  |  |  | 0
01.02.04.01.0001. | Dobava in montaža prostostoječega stikalnega bloka (NNA1), sestavljenega iz dveh polj, dimenzij 2x(600x2000x600) mm (ŠxVxG), na podstavku višine 100mm, nazivna napetost 400V, 50Hz, min. IP54, iz jeklene pločevine prašno barvane v RAL7035, za TN-S vrsto električnega omrežja, uvod kablov spodaj. Stikalni blok je sestavljen iz: ohišij z montažnimi ploščami, enokrilnih vrat s ključavnico, podstavkov, povezovalnih in spojnih elementov, zbiralk, pregradnih plošč, ipd. Uvod kablov v stikalni blok s pomočjo uvodnic vgrajenih v dno stikalnega bloka. Stikalni blok mora biti opremljen po specifikaciji v dokumentu št. 2TDK_IBE_PZI_EL_S3-x3-10_E3_XX_SH_XX_SL_4252_P_004, ožičen in preizkušen. Stikalni blok je potrebno dobaviti skupaj z nosilno jekleno konstrukcijo za namestitev stikalnega bloka. Nosilna konstrukcija mora biti višine dvojnega montažnega poda, izdelana iz jeklenih profilov, varjena ter antikorozijsko zaščitena z vročim pocinkanjem, komplet z vsemi pomožnimi deli, prenosi in montažo. npr. tip: VX25; proizvod: RITTAL, opremljen po specifikaciji |  | Supply and installation of a free-standing switchgear (NNA1), consisting of two bays, dimensions 2x (600x2000x600) mm (WxHxD), on a base height 100mm, rated voltage 400V, 50Hz, min. IP54, made of sheet steel powder coated in RAL7035, for TN-S type of mains, cable entry below. The switchgear consists of: housings with mounting plates, single doors with locks, bases, connecting and connecting elements, busbars, partition plates, etc. Input of cables into the switchgear by means of glands built into the bottom of the switchgear. The switchgear must be equipped according to the specification in document no. 2TDK_IBE_PZI_EL_S3-x3-10_E3_XX_SH_XX_EN_4252_P_004, wired and tested. It must be supplied together with the load-bearing steel structure for the installation. The load-bearing structure must be the height of a double prefabricated floor, made of steel profiles, welded and protected against corrosion by hot-dip galvanizing, complete with all auxiliary parts, transmissions and assembly. e.g. type: VX25; product: RITTAL, equipped to specification |  | kpl (set) | 1 |  | 0 | 09.06.03.0087. | DA | (2TDK_Lokacija/Projekt=='2TDK') AND (2TDK_Klasifikacija/ObjektTip=='TUN') AND (2TDK_Klasifikacija/Sistem=='ELO') AND (2TDK_Lokacija/ObjektSifra=='T04') AND (2TDK_Lokacija/ConaTip=='TUN') AND (2TDK_Lokacija/ConaSifra=='EN4.2') AND (2TDK_Klasifikacija/ElementTip=='Omara') AND (2TDK_Atributi/ElementSifra=='NNA1') | NumberOfItems/2
01.02.04.01.0002. | Dobava in montaža prostostoječega stikalnega bloka (NNAN1), sestavljenega iz dveh polj, dimenzij (800x2000x400)mm+(600x2000x400)mm (ŠxVxG), na podstavku višine 100mm, nazivna napetost 400V, 50Hz, min. IP54, iz jeklene pločevine prašno barvane v RAL7035, za IT vrsto električnega omrežja, uvod kablov spodaj. Stikalni blok je sestavljen iz: ohišij z montažnimi ploščami, enokrilnih vrat s ključavnico, podstavkov, povezovalnih in spojnih elementov, zbiralk, pregradnih plošč, ipd. Uvod kablov v stikalni blok s pomočjo uvodnic vgrajenih v dno stikalnega bloka. Stikalni blok mora biti opremljen po specifikaciji v dokumentu št. 2TDK_IBE_PZI_EL_S3-x3-10_E3_XX_SH_XX_SL_4253_P_004, ožičen in preizkušen. Stikalni blok je potrebno dobaviti skupaj z nosilno jekleno konstrukcijo za namestitev stikalnega bloka. Nosilna konstrukcija mora biti višine dvojnega montažnega poda, izdelana iz jeklenih profilov, varjena ter antikorozijsko zaščitena z vročim pocinkanjem, komplet z vsemi pomožnimi deli, prenosi in montažo. npr. tip: VX25; proizvod: RITTAL, opremljen po specifikaciji |  | Supply and installation of a free-standing switchgear (NNAN1), consisting of two bays, dimensions (800x2000x400) mm + (600x2000x400) mm (WxHxD), on a base height 100mm, rated voltage 400V, 50Hz, min. IP54, made of steel sheet powder bar RAL7035, for IT type of electrical network, cable entry below. The switchgear consists of: housings with mounting plates, single doors with locks, bases, connecting and connecting elements, busbars, partition plates, etc. Input of cables into the switchgear by means of glands built into the bottom of the switchgear. The switchgear must be equipped according to the specification in document no. 2TDK_IBE_PZI_EL_S3-x3-10_E3_XX_SH_XX_EN_4253_P_004, wired and tested. It must be supplied together with the load-bearing steel structure for the installation. The load-bearing structure must be the height of a double prefabricated floor, made of steel profiles, welded and protected against corrosion by hot-dip galvanizing, complete with all auxiliary parts, transmissions and assembly. e.g. type: VX25; product: RITTAL, equipped to specification |  | kpl (set) | 1 |  | 0 | 09.06.03.0088. | DA | (2TDK_Lokacija/Projekt=='2TDK') AND (2TDK_Klasifikacija/ObjektTip=='TUN') AND (2TDK_Klasifikacija/Sistem=='ELO') AND (2TDK_Lokacija/ObjektSifra=='T04') AND (2TDK_Lokacija/ConaTip=='TUN') AND (2TDK_Lokacija/ConaSifra=='EN4.2') AND (2TDK_Klasifikacija/ElementTip=='Omara') AND (2TDK_Atributi/ElementSifra=='NNAN1') | NumberOfItems/2
01.02.04.02. | Napajanje brez prekinitev (UPS) |  | Uninterruptible Power Supply (UPS) |  |  |  |  | 0
01.02.04.02.0001. | Dobava in montaža naprave za brezprekinitveno napajanje (UPS). Dostava opreme na lokacijo objekta, namestitev, priklop na pripravljene instalacije, testiranje in zagon, usposabljanje uporabnika. Nazivna moč 10kVA/9 kW, 3 fazni vhod, 1 fazni izhod, realiziran z notranjo redundanco dveh UPS modulov, vsak moči 10kVA. ON line tehnologija delovanja (klasifikacija VFI-SS-111 po SIST EN62040-3), tri nivojski IGBT pretvorniki. UPS naj bo opremljen z dvema izolacijskima transformatorjema sledečih lastnosti: trifazni transformator trikot / zvezda 400V/400V+N na vhodu usmernika UPS sistema, enofazni transformator 230V/230V v by pass liniji. Razvod UPS napetosti je v IT sistemu električnih inštalacij, zato je potrebna uporaba kontrolnika zemeljskega stika, ki je znotraj UPS naprave. Standardno vgrajeni vmesniki za MODBUS preko TCP/IP, SNMP, HTTP, SMTP, PROFIBUS. Vgrajen vmesnik za WEB/SNMP nadzor in priključitev naprave na Ethernet omrežje skupaj s programsko opremo za zaustavitev različnih operacijskih sistemov. Vgrajena programabilna relejska kartica za prenos pomembnih informacij stanja UPS sistema na nadzorni sistem in kartice MAS-OP-ADC za nadzor stanja akumulatorskih baterij. Karakteristike usmernika UPS modula (10+10) kVA: vhodna napetost: 400V ± 20% (do –35% @70% nazivni moči modula), vhodna frekvenca: 50Hz ± 10%, vhodni faktor moči pri nazivni obremenitvi: 0,99, popačenje vhodnega toka v nazivnih pogojih: < 3%. Izhodne karakteristike razsmernika (10+10) kVA: izhodna napetost: 230V, 1faza+n, ± 1 %, sinusna, izhodna frekvenca: 50Hz ± 2%, klasifikacija (CEI EN 62040-3): VFI - SS - 111. Preobremenitev posamičnega razsmernika: 125% 10 minut, 150% 60 sekund, vršni faktor: 3:1, popačenje izhodne napetosti: 1 % ob linearnem bremenu. Lastnosti elektronskega mrežnega bypass stikala: vhodna napetost: 230V, 1f+n, ±15%, vhodna frekvenca: 50Hz ± 10%. Stopnja zaščite IP31. Dimenzije (šxgxv)= 810x650x2010 mm. Barva RAL7035. UPS je potrebno dobaviti skupaj z nosilno jekleno konstrukcijo za namestitev UPS-a. Nosilna konstrukcija mora biti višine dvojnega montažnega poda, izdelana iz jeklenih profilov, varjena ter antikorozijsko zaščitena z vročim pocinkanjem, komplet z vsemi pomožnimi deli, prenosi in montažo. npr. tip: Masterys IP+ 10kVA, 3/1; proizvod: Socomec |  | Supply and installation of uninterruptible power supply (UPS) device. Delivery of equipment to the location of the facility, installation, connection to ready installations, testing and commissioning, user training. Rated power 10kVA / 9 kW, 3-phase input, 1-phase output, realized with internal redundancy of two UPS modules, each power 10kVA. ON line operating technology (classification VFI-SS-111 according to SIST EN62040-3), three level IGBT converters. UPS should be equipped with two isolating transformers with these characteristics: three-phase transformer triangle/star 400V/400V + N at the input of the UPS rectifier system, single-phase transformer 230V/230V in the bypass line. UPS voltage distribution is in the IT system of electrical installations, so it is necessary to use a ground contact controller inside the UPS device. Standard built-in interfaces for MODBUS via TCP/IP, SNMP, HTTP, SMTP, PROFIBUS. Built-in interface for WEB/SNMP control and connection of the device to the Ethernet network together with software for stopping various operating systems. Built-in programmable relay card for transferring important UPS system status information to the monitoring system and MAS-OP-ADC cards for battery status monitoring. UPS module rectifier characteristics (10+10) kVA: input voltage: 400V ± 20% (up to –35% at 70% of rated power of the module), input frequency: 50Hz ± 10%, power input factor at rated load: 0.99, input current distortion under rated conditions: <3%. Inverter output characteristics (10 + 10) kVA: output voltage: 230V, 1 phase + n, ± 1%, sinusoidal, output frequency: 50Hz ± 2%, classification (CEI EN 62040-3): VFI - SS - 111. Single inverter overload: 125% 10 minutes, 150% 60 seconds, peak factor: 3: 1, output voltage distortion: 1% at linear load. Electronic mains bypass switch properties: input voltage: 230V, 1f + n, ± 15%, input frequency: 50Hz ± 10%. Degree of protection IP31. Dimensions (wxdxh) = 810x650x2010 mm. Color RAL7035. UPS must be supplied with the load-bearing steel structure for installation. The load-bearing structure must be the height of a double prefabricated floor, made of steel profiles, welded and protected against corrosion by hot-dip galvanizing, complete with all auxiliary parts, transport and assembly. e.g. type: Masterys IP + 10kVA, 3/1; product: Socomec |  | kpl (set) | 1 |  | 0 | 09.06.04.0001. | DA | (2TDK_Lokacija/Projekt=='2TDK') AND (2TDK_Klasifikacija/ObjektTip=='TUN') AND (2TDK_Klasifikacija/Sistem=='ELO') AND (2TDK_Lokacija/ObjektSifra=='T04') AND (2TDK_Lokacija/ConaTip=='TUN') AND (2TDK_Lokacija/ConaSifra=='EN4.2') AND (2TDK_Klasifikacija/ElementTip=='UPS') AND (2TDK_Atributi/ElementSifra=='UPS') | NumberOfItems
01.02.04.02.0002. | Dobava in montaža ventilsko reguliranih (VRLA) 12V akumulatorjev nameščenih na regalnih policah v ločenem prostoru, avtonomija delovanja naprave 90 minut pri 9 kW. Tehnične zahteve za akumulatorski sestav: Vgrajeni morajo biti ventilsko regulirani (VRLA) 12V akumulatorji, z življenjsko dobo 10-12 let (Long Lige po Eurobat 2015 klasifikaciji), svinčeni, brez vzdrževanja, izdelani po zahtevah standarda ISO 9001 in ISO 14001, vgrajeni na regalnih stojalih in vgrajenimi vsemi zaščitnimi elementi proti možnosti dotika. Sistem mora omogočati avtonomijo minimalno 90 minut pri obremenitvi 9kW. Na UPS-u mora biti vgrajen sistem za doseganje maksimalne življenjske dobe akumulatorjev na osnovi inteligentnega polnjenja akumulatorjev. Vgrajene temperaturne sonde na akumulatorskem regalu. Delovna temperatura 0° - 40°C (priporočena 18° - 25°C za doseganje optimalne življenjske dobe akumulatorjev). Relativna vlažnost 0-95% brez kondenza. Nivo hrupa na 1 m po ISO3746 - < 52 dBA. |  | Dobava in montaža ventilsko reguliranih (VRLA) 12V akumulatorjev nameščenih na regalnih policah v ločenem prostoru, avtonomija delovanja naprave 90 minut pri 9 kW (AKU). Tehnične zahteve za akumulatorski sestav: Vgrajeni morajo biti ventilsko regulirani (VRLA) 12V akumulatorji, z življenjsko dobo 10-12 let (Long Lige po Eurobat 2015 klasifikaciji), svinčeni, brez vzdrževanja, izdelani po zahtevah standarda ISO 9001 in ISO 14001, vgrajeni na regalnih stojalih in vgrajenimi vsemi zaščitnimi elementi proti možnosti dotika. Sistem mora omogočati avtonomijo minimalno 90 minut pri obremenitvi 9kW. Na UPS-u mora biti vgrajen sistem za doseganje maksimalne življenjske dobe akumulatorjev na osnovi inteligentnega polnjenja akumulatorjev. Vgrajene temperaturne sonde na akumulatorskem regalu. Delovna temperatura 0° - 40°C (priporočena 18° - 25°C za doseganje optimalne življenjske dobe akumulatorjev). Relativna vlažnost 0-95% brez kondenza. Nivo hrupa na 1 m po ISO3746 - < 52 dBA. |  | kpl (set) | 1 |  | 0 | 09.06.04.0002. | NE
01.02.04.02.0003. | Dobava in montaža omarice (AKU) z zaščitnimi elementi za akumulatorje iz jeklene pločevine prašno barvane v RAL7035, IP65, dimenzij (šxgxv)= 400x250x400 mm |  | Supply and installation of cabinet (AKU-battery) with protective elements for batteries made from powder-coated steel sheet in RAL7035, IP65, dimensions (wxdxh) = 400x250x400 mm |  | kpl (set) | 2 |  | 0 | 09.06.04.0004. | DA | (2TDK_Lokacija/Projekt=='2TDK') AND (2TDK_Klasifikacija/ObjektTip=='TUN') AND (2TDK_Klasifikacija/Sistem=='ELO') AND (2TDK_Lokacija/ObjektSifra=='T04') AND (2TDK_Lokacija/ConaTip=='TUN') AND (2TDK_Lokacija/ConaSifra=='EN4.2') AND (2TDK_Klasifikacija/ElementTip=='AKU') AND (2TDK_Atributi/ElementSifra=='AKU') | NumberOfItems
01.02.04.02.0004. | Dobava in montaža regalov za namestitev akumulatorjev iz jeklene pločevine (AKUR), dimenzij (šxgxv)= 900x560x1700 mm |  | Supply and installation of racks for the installation of steel sheet batteries (AKUR), dimensions (wxdxh) = 900x560x1700 mm |  | kpl (set) | 2 |  | 0 | 09.06.04.0005. | DA | (2TDK_Lokacija/Projekt=='2TDK') AND (2TDK_Klasifikacija/ObjektTip=='TUN') AND (2TDK_Klasifikacija/Sistem=='ELO') AND (2TDK_Lokacija/ObjektSifra=='T04') AND (2TDK_Lokacija/ConaTip=='TUN') AND (2TDK_Lokacija/ConaSifra=='EN4.2') AND (2TDK_Klasifikacija/ElementTip=='AKU') AND (2TDK_Atributi/ElementSifra=='AKUR') | NumberOfItems
01.02.04.02.0005. | Dobava in montaža kabelskih povezav med UPS napravo in akumulatorji, komplet s nosilno in pritrdilno opremo |  | Supply and installation of cable connections between the UPS device and batteries, complete with support and fastening equipment |  | kpl (set) | 1 |  | 0 | 09.06.04.0006. | NE
01.02.04.02.0006. | Dobava in montaža sonde za spremljanje temperature akumulatorjev |  | Supply and installation of a battery temperature monitoring probe |  | kpl (set) | 1 |  | 0 | 09.06.04.0007. | NE
01.02.04.03. | Pripravljalna, zaključna in ostala dela |  | Preparatory, final and other works |  |  |  |  | 0
01.02.04.03.0001. | - izdelava raznih manjših kabelskih prebojev do f200 mm, s požarnim tesnjenjem EI90 po polaganju kablov; izvede izvajalec z licenco, ipd. - izdelava enopolne sheme - kaširane na ploščo ali karton pod steklom - parametriranje sistema in zagon merilne opreme ter opreme za daljinsko upravljanje - meritve, preizkusi in spuščanje v pogon posameznih sklopov el. opreme - izvedba zagonskih in funkcionalnih preizkusov NN naprav - nastavitev in spuščanje v pogon kratkos (pcs)tične in pretokovne zaščite avtomatov in odklopnikov z ustrezno selektivno nastavitvijo |  | - production of various small cable bores up to f200 mm, with fire seal EI90 after laying cables; performed by a licensed contractor, etc. - making a single-pole scheme - laminated on a plate or cardboard under glass - parameterization of the system and start-up of measuring equipment and remote control equipment - measurements, tests and commissioning of individual sets of el. equipment - implementation of start-up and functional tests of 20 kV and LV devices - setting and commissioning of short-circuit and current protection of circuit breakers and circuit breakers with appropriate selective setting |  | kpl (set) | 1 |  | 0 | 09.06.07.0002. | NE
01.02.05. | EN4.3 |  | EN4.3 |  |  |  |  | 0
01.02.05.01. | 0,4 kV stikalni bloki |  | 0,4 kV switch block |  |  |  |  | 0
01.02.05.01.0001. | Dobava in montaža prostostoječega stikalnega bloka (NNA1), sestavljenega iz dveh polj, dimenzij 2x(600x2000x600) mm (ŠxVxG), na podstavku višine 100mm, nazivna napetost 400V, 50Hz, min. IP54, iz jeklene pločevine prašno barvane v RAL7035, za TN-S vrsto električnega omrežja, uvod kablov spodaj. Stikalni blok je sestavljen iz: ohišij z montažnimi ploščami, enokrilnih vrat s ključavnico, podstavkov, povezovalnih in spojnih elementov, zbiralk, pregradnih plošč, ipd. Uvod kablov v stikalni blok s pomočjo uvodnic vgrajenih v dno stikalnega bloka. Stikalni blok mora biti opremljen po specifikaciji v dokumentu št. 2TDK_IBE_PZI_EL_S3-x3-10_E3_XX_SH_XX_SL_4302_P_004, ožičen in preizkušen. Stikalni blok je potrebno dobaviti skupaj z nosilno jekleno konstrukcijo za namestitev stikalnega bloka. Nosilna konstrukcija mora biti višine dvojnega montažnega poda, izdelana iz jeklenih profilov, varjena ter antikorozijsko zaščitena z vročim pocinkanjem, komplet z vsemi pomožnimi deli, prenosi in montažo. npr. tip: VX25; proizvod: RITTAL, opremljen po specifikaciji |  | Supply and installation of a free-standing switchgear (NNA1), consisting of two bays, dimensions 2x (600x2000x600) mm (WxHxD), on a base height 100mm, rated voltage 400V, 50Hz, min. IP54, made of sheet steel powder coated in RAL7035, for TN-S type of electrical network, cable entry below. The switchgear consists of: housings with mounting plates, single doors with locks, bases, connecting and connecting elements, busbars, partition plates, etc. Input of cables into the switchgear by means of glands built into the bottom of the switchgear. The switchgear must be equipped according to the specification in document no. 2TDK_IBE_PZI_EL_S3-x3-10_E3_XX_SH_XX_EN_4302_P_004, wired and tested. It must be supplied together with the load-bearing steel structure for the installation. The load-bearing structure must be the height of a double prefabricated floor, made of steel profiles, welded and protected against corrosion by hot-dip galvanizing, complete with all auxiliary parts, transmissions and assembly. e.g. type: VX25; product: RITTAL, equipped to specification |  | kpl (set) | 1 |  | 0 | 09.06.03.0089. | DA | (2TDK_Lokacija/Projekt=='2TDK') AND (2TDK_Klasifikacija/ObjektTip=='TUN') AND (2TDK_Klasifikacija/Sistem=='ELO') AND (2TDK_Lokacija/ObjektSifra=='T04') AND (2TDK_Lokacija/ConaTip=='TUN') AND (2TDK_Lokacija/ConaSifra=='EN4.3') AND (2TDK_Klasifikacija/ElementTip=='Omara') AND (2TDK_Atributi/ElementSifra=='NNA1') | NumberOfItems/2
01.02.05.01.0002. | Dobava in montaža prostostoječega stikalnega bloka (NNAN1), dimenzij 800x2000x400mm (ŠxVxG), na podstavku višine 100mm, nazivna napetost 400V, 50Hz, min. IP54, iz jeklene pločevine prašno barvane v RAL7035, za IT vrsto električnega omrežja, uvod kablov spodaj. Stikalni blok je sestavljen iz: ohišij z montažnimi ploščami, enokrilnih vrat s ključavnico, podstavkov, povezovalnih in spojnih elementov, zbiralk, pregradnih plošč, ipd. Uvod kablov v stikalni blok s pomočjo uvodnic vgrajenih v dno stikalnega bloka. Stikalni blok mora biti opremljen po specifikaciji v dokumentu št. 2TDK_IBE_PZI_EL_S3-x3-10_E3_XX_SH_XX_SL_4303_P_004, ožičen in preizkušen. Stikalni blok je potrebno dobaviti skupaj z nosilno jekleno konstrukcijo za namestitev stikalnega bloka. Nosilna konstrukcija mora biti višine dvojnega montažnega poda, izdelana iz jeklenih profilov, varjena ter antikorozijsko zaščitena z vročim pocinkanjem, komplet z vsemi pomožnimi deli, prenosi in montažo. npr. tip: VX25; proizvod: RITTAL, opremljen po specifikaciji |  | Supply and installation of free - standing switchgear (NNAN1), dimensions 800x2000x400mm (WxHxD), on base height 100mm, rated voltage 400V, 50Hz, min. IP54, made of sheet steel powder coated in RAL7035, for IT type of electrical network, cable entry below. The switchgear consists of: housings with mounting plates, single doors with locks, bases, connecting and connecting elements, busbars, partition plates, etc. Input of cables into the switchgear by means of glands built into the bottom of the switchgear. The switchgear must be equipped according to the specification in document no. 2TDK_IBE_PZI_EL_S3-x3-10_E3_XX_SH_XX_EN_4303_P_004, wired and tested. It must be supplied together with the load-bearing steel structure for the installation. The load-bearing structure must be the height of a double prefabricated floor, made of steel profiles, welded and protected against corrosion by hot-dip galvanizing, complete with all auxiliary parts, transmissions and assembly. e.g. type: VX25; product: RITTAL, equipped to specification |  | kpl (set) | 1 |  | 0 | 09.06.03.0090. | DA | (2TDK_Lokacija/Projekt=='2TDK') AND (2TDK_Klasifikacija/ObjektTip=='TUN') AND (2TDK_Klasifikacija/Sistem=='ELO') AND (2TDK_Lokacija/ObjektSifra=='T04') AND (2TDK_Lokacija/ConaTip=='TUN') AND (2TDK_Lokacija/ConaSifra=='EN4.3') AND (2TDK_Klasifikacija/ElementTip=='Omara') AND (2TDK_Atributi/ElementSifra=='NNAN1') | NumberOfItems
01.02.05.02. | Napajanje brez prekinitev (UPS) |  | Uninterruptible Power Supply (UPS) |  |  |  |  | 0
01.02.05.02.0001. | Dobava in montaža naprave za brezprekinitveno napajanje (UPS). Dostava opreme na lokacijo objekta, namestitev, priklop na pripravljene instalacije, testiranje in zagon, usposabljanje uporabnika. Nazivna moč 10kVA/9 kW, 3 fazni vhod, 1 fazni izhod, realiziran z notranjo redundanco dveh UPS modulov, vsak moči 10kVA. ON line tehnologija delovanja (klasifikacija VFI-SS-111 po SIST EN62040-3), tri nivojski IGBT pretvorniki. UPS naj bo opremljen z dvema izolacijskima transformatorjema sledečih lastnosti: trifazni transformator trikot / zvezda 400V/400V+N na vhodu usmernika UPS sistema, enofazni transformator 230V/230V v by pass liniji. Razvod UPS napetosti je v IT sistemu električnih inštalacij, zato je potrebna uporaba kontrolnika zemeljskega stika, ki je znotraj UPS naprave. Standardno vgrajeni vmesniki za MODBUS preko TCP/IP, SNMP, HTTP, SMTP, PROFIBUS. Vgrajen vmesnik za WEB/SNMP nadzor in priključitev naprave na Ethernet omrežje skupaj s programsko opremo za zaustavitev različnih operacijskih sistemov. Vgrajena programabilna relejska kartica za prenos pomembnih informacij stanja UPS sistema na nadzorni sistem in kartice MAS-OP-ADC za nadzor stanja akumulatorskih baterij. Karakteristike usmernika UPS modula (10+10) kVA: vhodna napetost: 400V ± 20% (do –35% @70% nazivni moči modula), vhodna frekvenca: 50Hz ± 10%, vhodni faktor moči pri nazivni obremenitvi: 0,99, popačenje vhodnega toka v nazivnih pogojih: < 3%. Izhodne karakteristike razsmernika (10+10) kVA: izhodna napetost: 230V, 1faza+n, ± 1 %, sinusna, izhodna frekvenca: 50Hz ± 2%, klasifikacija (CEI EN 62040-3): VFI - SS - 111. Preobremenitev posamičnega razsmernika: 125% 10 minut, 150% 60 sekund, vršni faktor: 3:1, popačenje izhodne napetosti: 1 % ob linearnem bremenu. Lastnosti elektronskega mrežnega bypass stikala: vhodna napetost: 230V, 1f+n, ±15%, vhodna frekvenca: 50Hz ± 10%. Stopnja zaščite IP31. Dimenzije (šxgxv)= 810x650x2010 mm. Barva RAL7035. UPS je potrebno dobaviti skupaj z nosilno jekleno konstrukcijo za namestitev UPS-a. Nosilna konstrukcija mora biti višine dvojnega montažnega poda, izdelana iz jeklenih profilov, varjena ter antikorozijsko zaščitena z vročim pocinkanjem, komplet z vsemi pomožnimi deli, prenosi in montažo. npr. tip: Masterys IP+ 10kVA, 3/1; proizvod: Socomec |  | Supply and installation of uninterruptible power supply (UPS) device. Delivery of equipment to the location of the facility, installation, connection to ready installations, testing and commissioning, user training. Rated power 10kVA / 9 kW, 3-phase input, 1-phase output, realized with internal redundancy of two UPS modules, each power 10kVA. ON line operating technology (classification VFI-SS-111 according to SIST EN62040-3), three level IGBT converters. UPS should be equipped with two isolating transformers with these characteristics: three-phase transformer triangle/star 400V/400V + N at the input of the UPS rectifier system, single-phase transformer 230V/230V in the bypass line. UPS voltage distribution is in the IT system of electrical installations, so it is necessary to use a ground contact controller inside the UPS device. Standard built-in interfaces for MODBUS via TCP/IP, SNMP, HTTP, SMTP, PROFIBUS. Built-in interface for WEB/SNMP control and connection of the device to the Ethernet network together with software for stopping various operating systems. Built-in programmable relay card for transferring important UPS system status information to the monitoring system and MAS-OP-ADC cards for battery status monitoring. UPS module rectifier characteristics (10+10) kVA: input voltage: 400V ± 20% (up to –35% at 70% of rated power of the module), input frequency: 50Hz ± 10%, power input factor at rated load: 0.99, input current distortion under rated conditions: <3%. Inverter output characteristics (10 + 10) kVA: output voltage: 230V, 1 phase + n, ± 1%, sinusoidal, output frequency: 50Hz ± 2%, classification (CEI EN 62040-3): VFI - SS - 111. Single inverter overload: 125% 10 minutes, 150% 60 seconds, peak factor: 3: 1, output voltage distortion: 1% at linear load. Electronic mains bypass switch properties: input voltage: 230V, 1f + n, ± 15%, input frequency: 50Hz ± 10%. Degree of protection IP31. Dimensions (wxdxh) = 810x650x2010 mm. Color RAL7035. UPS must be supplied with the load-bearing steel structure for installation. The load-bearing structure must be the height of a double prefabricated floor, made of steel profiles, welded and protected against corrosion by hot-dip galvanizing, complete with all auxiliary parts, transport and assembly. e.g. type: Masterys IP + 10kVA, 3/1; product: Socomec |  | kpl (set) | 1 |  | 0 | 09.06.04.0001. | DA | (2TDK_Lokacija/Projekt=='2TDK') AND (2TDK_Klasifikacija/ObjektTip=='TUN') AND (2TDK_Klasifikacija/Sistem=='ELO') AND (2TDK_Lokacija/ObjektSifra=='T04') AND (2TDK_Lokacija/ConaTip=='TUN') AND (2TDK_Lokacija/ConaSifra=='EN4.3') AND (2TDK_Klasifikacija/ElementTip=='UPS') AND (2TDK_Atributi/ElementSifra=='UPS') | NumberOfItems
01.02.05.02.0002. | Dobava in montaža ventilsko reguliranih (AKU) (VRLA) 12V akumulatorjev nameščenih v pločevinastem kabinetu z vgrajeno pretokovno zaščito, avtonomija delovanja naprave 90 minut pri 9 kW. Tehnične zahteve za akumulatorski sestav: Vgrajeni morajo biti ventilsko regulirani (VRLA) 12V akumulatorji, z življenjsko dobo 10-12 let (Long Lige po Eurobat 2015 klasifikaciji), svinčeni, brez vzdrževanja, izdelani po zahtevah standarda ISO 9001 in ISO 14001, vgrajeni na regalnih stojalih in vgrajenimi vsemi zaščitnimi elementi proti možnosti dotika. Sistem mora omogočati avtonomijo minimalno 90 minut pri obremenitvi 9kW. Na UPS-u mora biti vgrajen sistem za doseganje maksimalne življenjske dobe akumulatorjev na osnovi inteligentnega polnjenja akumulatorjev. Vgrajene temperaturne sonde na akumulatorskem regalu. Delovna temperatura 0° - 40°C (priporočena 18° - 25°C za doseganje optimalne življenjske dobe akumulatorjev). Relativna vlažnost 0-95% brez kondenza. Nivo hrupa na 1 m po ISO3746 - < 52 dBA. Stopnja zaščite IP43, barva RAL7035, dimenzij (šxgxv) = 600x840x1400 mm. |  | Supply and installation of valve-regulated (VRLA) 12V batteries installed in a sheet metal cabinet with built-in flow protection, device operating autonomy 90 minutes at 9 kW (AKU1). Technical requirements for battery assembly: Valve-regulated (VRLA) 12V batteries must be installed, with a lifespan of 10-12 years (Long Life according to Eurobat 2015 classification), lead-free, maintenance-free, manufactured according to the requirements of ISO 9001 and ISO 14001, installed on rack stands and installed all protective elements against the possibility of touch. The system must allow an autonomy of at least 90 minutes at a load of 9kW. The UPS must be fitted with a system to achieve maximum battery life based on intelligent battery charging. Built-in temperature probes on the battery rack. Operating temperature 0° - 40° C (recommended 18° - 25° C to achieve optimal battery life). Relative humidity 0-95% without condensation. Noise level per 1 m according to ISO3746 - <52 dBA. Degree of protection IP43, color RAL7035, dimensions (wxdxh) = 600x840x1400 mm. |  | kpl (set) | 1 |  | 0 | 09.06.04.0003. | DA | (2TDK_Lokacija/Projekt=='2TDK') AND (2TDK_Klasifikacija/ObjektTip=='TUN') AND (2TDK_Klasifikacija/Sistem=='ELO') AND (2TDK_Lokacija/ObjektSifra=='T04') AND (2TDK_Lokacija/ConaTip=='TUN') AND (2TDK_Lokacija/ConaSifra=='EN4.3') AND (2TDK_Klasifikacija/ElementTip=='AKU') AND (2TDK_Atributi/ElementSifra=='AKU') | NumberOfItems
01.02.05.02.0003. | Dobava in montaža kabelskih povezav med UPS napravo in akumulatorji, komplet z nosilno in pritrdilno opremo |  | Supply and installation of cable connections between the UPS device and batteries, complete with support and fastening equipment |  | kpl (set) | 1 |  | 0 | 09.06.04.0006. | NE
01.02.05.02.0004. | Dobava in montaža sonde za spremljanje temperature akumulatorjev |  | Supply and installation of a battery temperature monitoring probe |  | kpl (set) | 1 |  | 0 | 09.06.04.0007. | NE
01.02.05.03. | Pripravljalna, zaključna in ostala dela |  | Preparatory, final and other works |  |  |  |  | 0
01.02.05.03.0001. | - izdelava raznih manjših kabelskih prebojev do f200 mm, s požarnim tesnjenjem EI90 po polaganju kablov; izvede izvajalec z licenco, ipd. - izdelava enopolne sheme - kaširane na ploščo ali karton pod steklom - parametriranje sistema in zagon merilne opreme ter opreme za daljinsko upravljanje - meritve, preizkusi in spuščanje v pogon posameznih sklopov el. opreme - izvedba zagonskih in funkcionalnih preizkusov NN naprav - nastavitev in spuščanje v pogon kratkos (pcs)tične in pretokovne zaščite avtomatov in odklopnikov z ustrezno selektivno nastavitvijo |  | - production of various small cable bores up to f200 mm, with fire seal EI90 after laying cables; performed by a licensed contractor, etc. - making a single-pole scheme - laminated on a plate or cardboard under glass - parameterization of the system and start-up of measuring equipment and remote control equipment - measurements, tests and commissioning of individual sets of el. equipment - implementation of start-up and functional tests of 20 kV and LV devices - setting and commissioning of short-circuit and current protection of circuit breakers and circuit breakers with appropriate selective setting |  | kpl (set) | 1 |  | 0 | 09.06.07.0002. | NE
01.02.06. | TP4.3 |  | TP4.3 |  |  |  |  | 0
01.02.06.01. | 20 kV stikalni blok |  | 20 kV switch block |  |  |  |  | 0
01.02.06.01.0001. | Dobava in montaža 20 kV stikalnega bloka (SN2). 20 kV tipski, tovarniško preizkušen prosto stoječi stikalni blok v SF6 izvedbi, kovinsko oklopljene izvedbe, z enosistemskimi zbiralkami, sestavljen iz štirih polj, komplet z ožičenjem, veznim in pritrdilnim materialom (zbiralke, adapterji, vrstne sponke, vijaki, posluževalne ročice, ipd.), skladen s SIST EN 62271-1. Tehnični podatki stikalnega bloka: - Nazivna napetost: 24 kV - Nazivna frekvenca: 50 Hz - Nazivni tok zbiralk: 630 A - Nazivni vzdržni tok kratkega stika: 20 kA / 1 s - Nazivni udarni tok kratkega stika: 50 kA - Vzdržna napetost industrijske frekvence: 50 kV / 1 min - Vzdržnost izolacije na udarni val 1,2/50 mikrosekund: 125 kV - Krmilna napetost: 230 V AC - Stopnja zaščite NN del: IP3X - Stopnja zaščite SN del: IP65 - Barva: RAL7035 - Skupnih dimenzij: 1860 mm x 2000 x 775 mm (DxVxG) kot npr. tip: 8DJH, proizvod: Siemens Stikalni blok mora biti opremljen po specifikaciji v dokumentu št. 2TDK_IBE_PZI_EL_S3-x3-10_E3_XX_SH_XX_SL_4070_P_004, ožičen in preizkušen. Stikalni blok je potrebno dobaviti skupaj z nosilno jekleno konstrukcijo za namestitev stikalnega bloka. Nosilna konstrukcija mora biti višine dvojnega montažnega poda, izdelana iz jeklenih profilov, varjena ter antikorozijsko zaščitena z vročim pocinkanjem, komplet z vsemi pomožnimi deli, prenosi in montažo. |  | Supply and installation of a 20 kV switchgear (SN2). 20 kV standard, factory-tested free-standing switchgear in SF6 version, metal-shielded version, with single-system busbars, consisting of four bays, complete with wiring, connection and fastening material (busbars, adapters, row clamps, screws, operating levers, etc.), compliant with SIST EN 62271-1. Technical data of the switch unit: - Rated voltage: 24 kV - Rated frequency: 50 Hz - Rated bus current: 630 A - Rated short-circuit withstand current: 20 kA/1 s - Rated short-circuit surge current: 50 kA - Sustainable voltage of industrial frequency: 50 kV/1 min - Insulation resistance to shock wave 1.2/50 microseconds: 125 kV - Control voltage: 230 V AC - Degree of protection of LV parts: IP3X - Degree of protection of MV part: IP65 - Color: RAL7035 - Overall dimensions: 1860 mm x 2000 x 775 mm (LxHxD) such as type: 8DJH, product: Siemens The switchgear must be equipped according to the specification in document no. 2TDK_IBE_PZI_EL_S3-x3-10_E3_XX_SH_XX_EN_4070_P_004, wired and tested. It must be supplied together with the load-bearing steel structure for the installation. The load-bearing structure must be of the height of a double prefabricated floor, made of steel profiles, welded and protected against corrosion by hot-dip galvanizing, complete with all auxiliary parts, transmissions and assembly. |  | kpl (set) | 2 |  | 0 | 09.06.01.0011. | DA | (2TDK_Lokacija/Projekt=='2TDK') AND (2TDK_Klasifikacija/ObjektTip=='TUN') AND (2TDK_Klasifikacija/Sistem=='ELO') AND (2TDK_Lokacija/ObjektSifra=='T04') AND (2TDK_Lokacija/ConaTip=='TRP') AND (2TDK_Lokacija/ConaSifra=='03') AND (2TDK_Klasifikacija/ElementTip=='StikalniBlok') AND (2TDK_Atributi/ElementSifra=='SN2') | NumberOfItems/4
01.02.06.01.0002. | Izdelava tovarniške dokumentacije ( tokovne sheme, priključne sheme, funkcionalni opisi, shema delovanja sistema, ipd) in navodil za obratovanje in vzdrževanje |  | Preparation of factory documentation (flow diagrams, connection diagrams, functional descriptions, system operation diagram, etc.) and operating and maintenance instructions |  | kpl (set) | 2 |  | 0 | 09.06.01.0054. | NE
01.02.06.02. | Energetski transformator |  | Energetic transformer |  |  |  |  | 0
01.02.06.02.0001. | Dobava in montaža suhega trifaznega distribucijskega transformatorja za notranjo montažo (TR3), z naravnim zračnim hlajenjem (AN) brez ohišja, z vgrajenimi termičnimi sondami PTC v NN navitju, komplet s termičnim zaščitnim relejem z izhodnimi kontakti, na kolesih gibljivih v obe smeri z antivibracijsko podlogo; nazivna moč: 250 kVA, nazivna napetost: 21/0,42kV, 50Hz, regulacija napetosti: ± 2x2,5 %, vezalna skupina: Dyn5, kratkos (pcs)tična napetost: uk=4 %, izgube v praznem teku: 468 W, izgube v kratkem stiku: 3400 W, termični razred izolacije: F, klimatski razred: C2, okoljski razred: E2/E3, požarni razred: F1, hrup: 57 dB, teže: 1380 kg, okvirnih dimenzij (dxšxv): 1420 x 750 x 1225 mm, medosna razdalja med kolesi: 520 mm. Npr. tip: GEAFOL; proizvod: SIEMENS Izdelan in preizkušen po SIST EN 60076-1 in SIST EN 50588-1, IEC 60076-11, IEC 60076-20. Pri naročilu transformatorjev je potrebno izpostaviti izvedbo, ki mora biti takšna, da so izpolnjene naslednje zahteve: glede dovoljenega hrupa, ki ga povzroča transformator je potrebno upoštevati mejno vrednost dovoljenega hrupa, ki je podana v Uredbi o mejnih vrednostih kazalcev hrupa v okolju (Uradni list RS št. 43/2018), za IV. območje (max 65 dB); elektromagnetno sevanje (nizkofrekvenčno 0 -10 kHz), ki ga oddaja transformator v okolje, ne sme presegati mejnih vrednosti glede na Uredbo o elektromagnetnem sevanju v naravnem in življenjskem okolju (Uradni list RS št. 70/96). Električna poljska jakos (pcs)t za II. stopnjo ne sme presegati vrednosti 10 kV/m in efekt. gostote mag. pretoka 0,1 mT. |  | Supply and installation of a dry three-phase distribution transformer for indoor installation (TR3), with natural air cooling (AN) without housing, with built-in thermal probes PTC in LV winding, complete with thermal protection relay with output contacts, on wheels moving in both directions with: rated power: 250 kVA, rated voltage: 21/0.42kV, 50Hz, voltage regulation: ± 2x2.5%, bonding group: Dyn5, short-circuit voltage: uk = 4%, no-load losses: 468 W, short-circuit losses: 3400 W, thermal insulation class: F, climate class: C2, environmental class: E2/E3, fire class: F1, noise: 57 dB, weight: 1380 kg, frame dimensions (lxwxh): 1420 x 750 x 1225 mm, wheelbase: 520 mm. Eg. type: GEAFOL; product: SIEMENS Manufactured and tested according to SIST EN 60076-1 and SIST EN 50588-1, IEC 60076-11, IEC 60076-20. When ordering transformers, it is necessary to emphasize the design, which must be such that the following requirements are met: regarding the permissible noise caused by the transformer, the limit value of permissible noise given in the Regulation on limit values ​​of environmental noise indicators must be observed (UL RS No. 43/2018), for IV. range (max 65 dB); the electromagnetic radiation (low-frequency 0 -10 kHz) emitted by the transformer into the environment must not exceed the limit values ​​according to the Decree on electromagnetic radiation in the natural and living environment (UL RS No. 70/96). Electric field strength for II. level should not exceed the value of 10 kV/m and the effect. density mag. a flow rate of 0.1 mT. |  | kos (pcs) | 2 |  | 0 | 09.06.02.0003. | DA | (2TDK_Lokacija/Projekt=='2TDK') AND (2TDK_Klasifikacija/ObjektTip=='TUN') AND (2TDK_Klasifikacija/Sistem=='ELO') AND (2TDK_Lokacija/ObjektSifra=='T04') AND (2TDK_Lokacija/ConaTip=='TRP') AND (2TDK_Lokacija/ConaSifra=='03') AND (2TDK_Klasifikacija/ElementTip=='Transformator') AND (2TDK_Atributi/ElementSifra=='TR3') | NumberOfItems
01.02.06.03. | 0,4 kV stikalni bloki |  | 0,4 kV switch block |  |  |  |  | 0
01.02.06.03.0001. | Dobava in montaža prostostoječega, modularnega stikalnega bloka (NNA1) za dovod in razdelitev električne energije, sestavljen iz 3 polj, skupnih dimenzij 1800x2100x600mm (ŠxVxG), nazivna napetost 400V, 50Hz, nazivni tok glavnih zbiralnic min. 400A, kratkos (pcs)tični zdržni tok min. 12,5kA, udarni tok kratkega stika 31,25kA, min. IP43, iz jeklene pločevine prašno barvane v RAL7035, za TN-C-S vrsto električnega omrežja, kabelski prostor izveden ob strani, dovod s transformatorja (kabelski) - spodaj, odvodi (kabelski) - spodaj. Stikalni blok je sestavljen iz: ohišij z montažnimi ploščami, enokrilnih vrat s ključavnico, s slepo shemo na vratih - spredaj, stranic, pokrovov, podstavkov, povezovalnih in spojnih elementov, zbiralk, pregradnih plošč, delnih montažnih plošč, odzemnikov, ipd. Uvod kablov v stikalni blok s pomočjo uvodnic vgrajenih v dno stikalnega bloka. Izvedba skladno z SIST EN 61439-1 in SIST EN 61439-2. Stikalni blok mora biti opremljen po specifikaciji v dokumentu št. 2TDK_IBE_PZI_EL_S3-x3-10_E3_XX_SH_XX_SL_4352_P_004, ožičen in preizkušen. Stikalni blok je potrebno dobaviti skupaj z nosilno jekleno konstrukcijo za namestitev stikalnega bloka. Nosilna konstrukcija mora biti višine dvojnega montažnega poda, izdelana iz jeklenih profilov, varjena ter antikorozijsko zaščitena z vročim pocinkanjem, komplet z vsemi pomožnimi deli, prenosi in montažo. Npr. tip: VX25; proizvod: RITTAL, opremljen po specifikaciji |  | Supply and installation of a free - standing, modular switchgear (NNA1) for power supply and distribution, consisting of 3 bays, total dimensions 1800x2100x600mm (WxHxD), rated voltage 400V, 50Hz, rated current of main busbars min. 400A, short - circuit withstanding current min. 12.5kA, short-circuit surge current 31.25kA, min IP43, powder-coated steel sheet in RAL7035, for TN-CS type of electrical network, cable space made on the side, supply from transformer (cable) - bottom, leads ) - below. The switchgear consists of: housings with mounting plates, single doors with a lock, with a blind scheme on the door - front, sides, covers, bases, connecting and connecting elements, busbars, partition plates, partial mounting plates, strippers, etc. Input of cables into the switchgear by means of glands built into the bottom of the switchgear. Version in accordance with SIST EN 61439-1 and SIST EN 61439-2. The switchgear must be equipped according to the specification in document no. 2TDK_IBE_PZI_EL_S3-x3-10_E3_XX_SH_XX_EN_4352_P_004, wired and tested. It must be supplied together with the load-bearing steel structure for the installation. The load-bearing structure must be the height of a double prefabricated floor, made of steel profiles, welded and protected against corrosion by hot-dip galvanizing, complete with all auxiliary parts, transmissions and assembly. Eg. type: VX25; product: RITTAL, equipped to specification |  | kpl (set) | 1 |  | 0 | 09.06.03.0091. | DA | (2TDK_Lokacija/Projekt=='2TDK') AND (2TDK_Klasifikacija/ObjektTip=='TUN') AND (2TDK_Klasifikacija/Sistem=='ELO') AND (2TDK_Lokacija/ObjektSifra=='T04') AND (2TDK_Lokacija/ConaTip=='TRP') AND (2TDK_Lokacija/ConaSifra=='03') AND (2TDK_Klasifikacija/ElementTip=='Omara') AND (2TDK_Atributi/ElementSifra=='NNA1') | NumberOfItems/3
01.02.06.03.0002. | Dobava in montaža prostostoječega, modularnega stikalnega bloka (NNA2) za dovod in razdelitev električne energije, sestavljen iz 4 polj, skupnih dimenzij 2400x2100x600mm (ŠxVxG), nazivna napetost 400V, 50Hz, nazivni tok glavnih zbiralnic min. 400A, kratkos (pcs)tični zdržni tok min. 12,5kA, udarni tok kratkega stika 31,25kA, min. IP43, iz jeklene pločevine prašno barvane v RAL7035, za TN-C-S vrsto električnega omrežja, kabelski prostor izveden ob strani, dovod s transformatorja (kabelski) - spodaj, odvodi (kabelski) - spodaj. Stikalni blok je sestavljen iz: ohišij z montažnimi ploščami, enokrilnih vrat s ključavnico, s slepo shemo na vratih - spredaj, stranic, pokrovov, podstavkov, povezovalnih in spojnih elementov, zbiralk, pregradnih plošč, delnih montažnih plošč, odzemnikov, ipd. Uvod kablov v stikalni blok s pomočjo uvodnic vgrajenih v dno stikalnega bloka. Izvedba skladno z SIST EN 61439-1 in SIST EN 61439-2. Stikalni blok mora biti opremljen po specifikaciji v dokumentu št. 2TDK_IBE_PZI_EL_S3-x3-10_E3_XX_SH_XX_SL_4353_P_004, ožičen in preizkušen. Stikalni blok je potrebno dobaviti skupaj z nosilno jekleno konstrukcijo za namestitev stikalnega bloka. Nosilna konstrukcija mora biti višine dvojnega montažnega poda, izdelana iz jeklenih profilov, varjena ter antikorozijsko zaščitena z vročim pocinkanjem, komplet z vsemi pomožnimi deli, prenosi in montažo. Npr. tip: VX25; proizvod: RITTAL, opremljen po specifikaciji |  | Supply and installation of a free - standing, modular switchgear (NNA2) for power supply and distribution, consisting of 4 bays, total dimensions 2400x2100x600mm (WxHxD), rated voltage 400V, 50Hz, rated current of main busbars min. 400A, short - circuit withstanding current min. 12.5kA, short-circuit surge current 31.25kA, min IP43, powder-coated steel sheet in RAL7035, for TN-CS type of electrical network, cable space made on the side, supply from transformer (cable) - below, leads ) - below. The switchgear consists of: housings with mounting plates, single doors with a lock, with a blind scheme on the door - front, sides, covers, bases, connecting and connecting elements, busbars, partition plates, partial mounting plates, strippers, etc. Input of cables into the switchgear by means of glands built into the bottom of the switchgear. Version in accordance with SIST EN 61439-1 and SIST EN 61439-2. The switchgear must be equipped according to the specification in document no. 2TDK_IBE_PZI_EL_S3-x3-10_E3_XX_SH_XX_EN_4353_P_004, wired and tested. It must be supplied together with the load-bearing steel structure for the installation. The load-bearing structure must be the height of a double prefabricated floor, made of steel profiles, welded and protected against corrosion by hot-dip galvanizing, complete with all auxiliary parts, transmissions and assembly. Eg. type: VX25; product: RITTAL, equipped to specification |  | kpl (set) | 1 |  | 0 | 09.06.03.0092. | DA | (2TDK_Lokacija/Projekt=='2TDK') AND (2TDK_Klasifikacija/ObjektTip=='TUN') AND (2TDK_Klasifikacija/Sistem=='ELO') AND (2TDK_Lokacija/ObjektSifra=='T04') AND (2TDK_Lokacija/ConaTip=='TRP') AND (2TDK_Lokacija/ConaSifra=='03') AND (2TDK_Klasifikacija/ElementTip=='Omara') AND (2TDK_Atributi/ElementSifra=='NNA2') | NumberOfItems/4
01.02.06.03.0003. | Dobava in montaža prostostoječega stikalnega bloka (NNAN1), sestavljenega iz dveh polj, dimenzij (800x2000x400)mm+(600x2000x400)mm (ŠxVxG), na podstavku višine 100mm, nazivna napetost 400V, 50Hz, min. IP43, iz jeklene pločevine barvane v RAL7035, za IT vrsto električnega omrežja, uvod kablov spodaj. Stikalni blok je sestavljen iz: ohišij z montažnimi ploščami, enokrilnih vrat s ključavnico, podstavkov, povezovalnih in spojnih elementov, zbiralk, pregradnih plošč, ipd. Uvod kablov v stikalni blok s pomočjo uvodnic vgrajenih v dno stikalnega bloka. Stikalni blok mora biti opremljen po specifikaciji v dokumentu št. 2TDK_IBE_PZI_EL_S3-x3-10_E3_XX_SH_XX_SL_4354_P_004, ožičen in preizkušen. Stikalni blok je potrebno dobaviti skupaj z nosilno jekleno konstrukcijo za namestitev stikalnega bloka. Nosilna konstrukcija mora biti višine dvojnega montažnega poda, izdelana iz jeklenih profilov, varjena ter antikorozijsko zaščitena z vročim pocinkanjem, komplet z vsemi pomožnimi deli, prenosi in montažo. npr. tip: VX25; proizvod: RITTAL, opremljen po specifikaciji |  | Supply and installation of a free-standing switchgear (NNAN1), consisting of two bays, dimensions (800x2000x400) mm + (600x2000x400) mm (WxHxD), on a base height 100mm, rated voltage 400V, 50Hz, min. IP43, made of steel sheet 7070 in R35 , for the IT type of electrical network, cable introduction below. The switchgear consists of: housings with mounting plates, single doors with locks, bases, connecting and connecting elements, busbars, partition plates, etc. Input of cables into the switchgear by means of glands built into the bottom of the switchgear. The switchgear must be equipped according to the specification in document no. 2TDK_IBE_PZI_EL_S3-x3-10_E3_XX_SH_XX_EN_4354_P_004, wired and tested. It must be supplied together with the load-bearing steel structure for the installation. The load-bearing structure must be the height of a double prefabricated floor, made of steel profiles, welded and protected against corrosion by hot-dip galvanizing, complete with all auxiliary parts, transmissions and assembly. e.g. type: VX25; product: RITTAL, equipped to specification |  | kpl (set) | 1 |  | 0 | 09.06.03.0093. | DA | (2TDK_Lokacija/Projekt=='2TDK') AND (2TDK_Klasifikacija/ObjektTip=='TUN') AND (2TDK_Klasifikacija/Sistem=='ELO') AND (2TDK_Lokacija/ObjektSifra=='T04') AND (2TDK_Lokacija/ConaTip=='TRP') AND (2TDK_Lokacija/ConaSifra=='03') AND (2TDK_Klasifikacija/ElementTip=='Omara') AND (2TDK_Atributi/ElementSifra=='NNAN1') | NumberOfItems/2
01.02.06.04. | Napajanje brez prekinitev (UPS) |  | Uninterruptible Power Supply (UPS) |  |  |  |  | 0
01.02.06.04.0001. | Dobava in montaža naprave za brezprekinitveno napajanje (UPS). Dostava opreme na lokacijo objekta, namestitev, priklop na pripravljene instalacije, testiranje in zagon, usposabljanje uporabnika. Nazivna moč 10kVA/9 kW, 3 fazni vhod, 1 fazni izhod, realiziran z notranjo redundanco dveh UPS modulov, vsak moči 10kVA. ON line tehnologija delovanja (klasifikacija VFI-SS-111 po SIST EN62040-3), tri nivojski IGBT pretvorniki. UPS naj bo opremljen z dvema izolacijskima transformatorjema sledečih lastnosti: trifazni transformator trikot / zvezda 400V/400V+N na vhodu usmernika UPS sistema, enofazni transformator 230V/230V v by pass liniji. Razvod UPS napetosti je v IT sistemu električnih inštalacij, zato je potrebna uporaba kontrolnika zemeljskega stika, ki je znotraj UPS naprave. Standardno vgrajeni vmesniki za MODBUS preko TCP/IP, SNMP, HTTP, SMTP, PROFIBUS. Vgrajen vmesnik za WEB/SNMP nadzor in priključitev naprave na Ethernet omrežje skupaj s programsko opremo za zaustavitev različnih operacijskih sistemov. Vgrajena programabilna relejska kartica za prenos pomembnih informacij stanja UPS sistema na nadzorni sistem in kartice MAS-OP-ADC za nadzor stanja akumulatorskih baterij. Karakteristike usmernika UPS modula (10+10) kVA: vhodna napetost: 400V ± 20% (do –35% @70% nazivni moči modula), vhodna frekvenca: 50Hz ± 10%, vhodni faktor moči pri nazivni obremenitvi: 0,99, popačenje vhodnega toka v nazivnih pogojih: < 3%. Izhodne karakteristike razsmernika (10+10) kVA: izhodna napetost: 230V, 1faza+n, ± 1 %, sinusna, izhodna frekvenca: 50Hz ± 2%, klasifikacija (CEI EN 62040-3): VFI - SS - 111. Preobremenitev posamičnega razsmernika: 125% 10 minut, 150% 60 sekund, vršni faktor: 3:1, popačenje izhodne napetosti: 1 % ob linearnem bremenu. Lastnosti elektronskega mrežnega bypass stikala: vhodna napetost: 230V, 1f+n, ±15%, vhodna frekvenca: 50Hz ± 10%. Stopnja zaščite IP31. Dimenzije (šxgxv)= 810x650x2010 mm. Barva RAL7035. UPS je potrebno dobaviti skupaj z nosilno jekleno konstrukcijo za namestitev UPS-a. Nosilna konstrukcija mora biti višine dvojnega montažnega poda, izdelana iz jeklenih profilov, varjena ter antikorozijsko zaščitena z vročim pocinkanjem, komplet z vsemi pomožnimi deli, prenosi in montažo. npr. tip: Masterys IP+ 10kVA, 3/1; proizvod: Socomec |  | Supply and installation of uninterruptible power supply (UPS) device. Delivery of equipment to the location of the facility, installation, connection to ready installations, testing and commissioning, user training. Rated power 10kVA / 9 kW, 3-phase input, 1-phase output, realized with internal redundancy of two UPS modules, each power 10kVA. ON line operating technology (classification VFI-SS-111 according to SIST EN62040-3), three level IGBT converters. UPS should be equipped with two isolating transformers with these characteristics: three-phase transformer triangle/star 400V/400V + N at the input of the UPS rectifier system, single-phase transformer 230V/230V in the bypass line. UPS voltage distribution is in the IT system of electrical installations, so it is necessary to use a ground contact controller inside the UPS device. Standard built-in interfaces for MODBUS via TCP/IP, SNMP, HTTP, SMTP, PROFIBUS. Built-in interface for WEB/SNMP control and connection of the device to the Ethernet network together with software for stopping various operating systems. Built-in programmable relay card for transferring important UPS system status information to the monitoring system and MAS-OP-ADC cards for battery status monitoring. UPS module rectifier characteristics (10+10) kVA: input voltage: 400V ± 20% (up to –35% at 70% of rated power of the module), input frequency: 50Hz ± 10%, power input factor at rated load: 0.99, input current distortion under rated conditions: <3%. Inverter output characteristics (10 + 10) kVA: output voltage: 230V, 1 phase + n, ± 1%, sinusoidal, output frequency: 50Hz ± 2%, classification (CEI EN 62040-3): VFI - SS - 111. Single inverter overload: 125% 10 minutes, 150% 60 seconds, peak factor: 3: 1, output voltage distortion: 1% at linear load. Electronic mains bypass switch properties: input voltage: 230V, 1f + n, ± 15%, input frequency: 50Hz ± 10%. Degree of protection IP31. Dimensions (wxdxh) = 810x650x2010 mm. Color RAL7035. UPS must be supplied with the load-bearing steel structure for installation. The load-bearing structure must be the height of a double prefabricated floor, made of steel profiles, welded and protected against corrosion by hot-dip galvanizing, complete with all auxiliary parts, transport and assembly. e.g. type: Masterys IP + 10kVA, 3/1; product: Socomec |  | kpl (set) | 1 |  | 0 | 09.06.04.0001. | DA | (2TDK_Lokacija/Projekt=='2TDK') AND (2TDK_Klasifikacija/ObjektTip=='TUN') AND (2TDK_Klasifikacija/Sistem=='ELO') AND (2TDK_Lokacija/ObjektSifra=='T04') AND (2TDK_Lokacija/ConaTip=='TRP') AND (2TDK_Lokacija/ConaSifra=='03') AND (2TDK_Klasifikacija/ElementTip=='AKU') AND (2TDK_Atributi/ElementSifra=='UPS') | NumberOfItems
01.02.06.04.0002. | Dobava in montaža ventilsko reguliranih (VRLA) 12V akumulatorjev nameščenih na regalnih policah v ločenem prostoru, avtonomija delovanja naprave 90 minut pri 9 kW. Tehnične zahteve za akumulatorski sestav: Vgrajeni morajo biti ventilsko regulirani (VRLA) 12V akumulatorji, z življenjsko dobo 10-12 let (Long Lige po Eurobat 2015 klasifikaciji), svinčeni, brez vzdrževanja, izdelani po zahtevah standarda ISO 9001 in ISO 14001, vgrajeni na regalnih stojalih in vgrajenimi vsemi zaščitnimi elementi proti možnosti dotika. Sistem mora omogočati avtonomijo minimalno 90 minut pri obremenitvi 9kW. Na UPS-u mora biti vgrajen sistem za doseganje maksimalne življenjske dobe akumulatorjev na osnovi inteligentnega polnjenja akumulatorjev. Vgrajene temperaturne sonde na akumulatorskem regalu. Delovna temperatura 0° - 40°C (priporočena 18° - 25°C za doseganje optimalne življenjske dobe akumulatorjev). Relativna vlažnost 0-95% brez kondenza. Nivo hrupa na 1 m po ISO3746 - < 52 dBA. |  | Dobava in montaža ventilsko reguliranih (VRLA) 12V akumulatorjev nameščenih na regalnih policah v ločenem prostoru, avtonomija delovanja naprave 90 minut pri 9 kW (AKU). Tehnične zahteve za akumulatorski sestav: Vgrajeni morajo biti ventilsko regulirani (VRLA) 12V akumulatorji, z življenjsko dobo 10-12 let (Long Lige po Eurobat 2015 klasifikaciji), svinčeni, brez vzdrževanja, izdelani po zahtevah standarda ISO 9001 in ISO 14001, vgrajeni na regalnih stojalih in vgrajenimi vsemi zaščitnimi elementi proti možnosti dotika. Sistem mora omogočati avtonomijo minimalno 90 minut pri obremenitvi 9kW. Na UPS-u mora biti vgrajen sistem za doseganje maksimalne življenjske dobe akumulatorjev na osnovi inteligentnega polnjenja akumulatorjev. Vgrajene temperaturne sonde na akumulatorskem regalu. Delovna temperatura 0° - 40°C (priporočena 18° - 25°C za doseganje optimalne življenjske dobe akumulatorjev). Relativna vlažnost 0-95% brez kondenza. Nivo hrupa na 1 m po ISO3746 - < 52 dBA. |  | kpl (set) | 1 |  | 0 | 09.06.04.0002. | NE
01.02.06.04.0003. | Dobava in montaža omarice (AKU) z zaščitnimi elementi za akumulatorje iz jeklene pločevine prašno barvane v RAL7035, IP65, dimenzij (šxgxv)= 400x250x400 mm |  | Supply and installation of cabinet (AKU-battery) with protective elements for batteries made from powder-coated steel sheet in RAL7035, IP65, dimensions (wxdxh) = 400x250x400 mm |  | kpl (set) | 2 |  | 0 | 09.06.04.0004. | DA | (2TDK_Lokacija/Projekt=='2TDK') AND (2TDK_Klasifikacija/ObjektTip=='TUN') AND (2TDK_Klasifikacija/Sistem=='ELO') AND (2TDK_Lokacija/ObjektSifra=='T04') AND (2TDK_Lokacija/ConaTip=='TRP') AND (2TDK_Lokacija/ConaSifra=='03') AND (2TDK_Klasifikacija/ElementTip=='AKU') AND (2TDK_Atributi/ElementSifra=='AKU') | NumberOfItems
01.02.06.04.0004. | Dobava in montaža regalov za namestitev akumulatorjev iz jeklene pločevine (AKU), dimenzij (šxgxv)= 900x560x1700 mm |  | Supply and installation of racks for the installation of steel sheet batteries (AKU), dimensions (wxdxh) = 900x560x1700 mm |  | kpl (set) | 2 |  | 0 | 09.06.04.0005. | DA | (2TDK_Lokacija/Projekt=='2TDK') AND (2TDK_Klasifikacija/ObjektTip=='TUN') AND (2TDK_Klasifikacija/Sistem=='ELO') AND (2TDK_Lokacija/ObjektSifra=='T04') AND (2TDK_Lokacija/ConaTip=='TRP') AND (2TDK_Lokacija/ConaSifra=='03') AND (2TDK_Klasifikacija/ElementTip=='AKU') AND (2TDK_Atributi/ElementSifra=='AKUR') | NumberOfItems
01.02.06.04.0005. | Dobava in montaža kabelskih povezav med UPS napravo in akumulatorji, komplet s nosilno in pritrdilno opremo |  | Supply and installation of cable connections between the UPS device and batteries, complete with support and fastening equipment |  | kpl (set) | 1 |  | 0 | 09.06.04.0006. | NE
01.02.06.04.0006. | Dobava in montaža sonde za spremljanje temperature akumulatorjev |  | Supply and installation of a battery temperature monitoring probe |  | kpl (set) | 1 |  | 0 | 09.06.04.0007. | NE
01.02.06.05. | 20 kV kabli in oprema |  | 20 kV cables and equipment |  |  |  |  | 0
01.02.06.05.0001. | Dobava in polaganje kabla NA2XS(F)2Y 1×70RM/16 mm2 12/20 kV |  | Supply and laying of cable NA2XS (F) 2Y 1 × 70RM/16 mm2 12/20 kV |  | m | 138 |  | 0 | 09.16.01.0005. | NE
01.02.06.05.0002. | Dobava in montaža notranjega kabelskega zaključka (končnika) s priklopom in ozemljitvijo za enožilne kable NA2XS(F)2Y 1x70RM/16 mm2; 12/20kV; npr. tip: RSES-5227-R, proizvod: Raychem |  | Supply and installation of internal cable termination (terminal) with connection and grounding for single-core cables NA2XS (F) 2Y 1x70RM/16 mm2; 12/20kV; e.g. type: RSES-5227-R, product: Raychem |  | kos (pcs) | 6 |  | 0 | 09.16.01.0014. | NE
01.02.06.05.0003. | Dobava in montaža notranjega kabelskega zaključka (končnika) s priklopom in ozemljitvijo za enožilni kabel NA2XS(F)2Y 1×70RM/16 mm2, 12/20 kV, npr. tip: POLT-24D/1XI-ML-2-13 + EAKT-1657 |  | Supply and installation of internal cable termination (terminal) with connection and grounding for single-core cable NA2XS (F) 2Y 1 × 70RM / 16 mm2, 12/20 kV, e.g. type: POLT-24D / 1XI-ML-2-13 + EAKT-1657 |  | kos (pcs) | 6 |  | 0 | 09.16.01.0008. | NE
01.02.06.05.0004. | Dobava in montaža nosilne konstrukcije za SN kable, sestavljene iz C profila 41x22 mm dolžine 400 mm, kabelskih objemk, npr. tip Id Technik K 26/38 (3x), T vijakov z maticami in podložkami ter pritrdilnim materialom |  | Supply and installation of the supporting structure for MV cables in the transformer room, consisting of C profile 41x22 mm, length 400 mm, cable clamps, e.g. type Id Technik K 26/38 (3x), T screws with nuts and washers and fastening material |  | kpl (set) | 8 |  | 0 | 09.16.01.0027. | NE
01.02.06.05.0005. | Požarno varno tesnjenje kablov, ki potekajo skozi stene na mejah posameznih požarnih sektorjev z materiali in izvedbo, ki zagotavlja požarno odpornost zahtevano po študiji požarne varnosti (EI90). Izvede ga izvajalec z licenco ter na koncu izda ustrezni certifikat (izvedba in uporabljen material v skladu s standardoma EN 13501-2 in DIN 4102). Velikos (pcs)t odprtine do 0,1 m2. Npr. tip: PYRO-SAFE® Flammotect A - single layer, izdelek: SVT. |  | Fire-safe sealing of cables running through walls at the boundaries of individual fire sectors with materials and design that provides fire resistance required by the fire safety study (EI90). It is performed by a licensed contractor which finally issues the appropriate certificate (design and material used in accordance with standards EN 13501-2 and DIN 4102). Opening size up to 0.1 m2. Eg. type: PYRO-SAFE® Flammotect A - single layer, product: SVT. |  | kpl (set) | 2 |  | 0 | 09.16.03.0074. | NE
01.02.06.06. | 0,4 kV kabli in oprema |  | 0,4 kV cables and equipment |  |  |  |  | 0
01.02.06.06.0001. | Dobava in montaža energetskega enožilnega Cu kabla s PVC izolacijo za povezavo med NN stranjo energetskega transformatorja in odgovarjajočim NN poljem 0,4 kV stikalnega bloka, komplet s priborom, FG16R16 1x150 mm2, 0,6/1 kV |  | Supply and installation of energy single-core Cu cable with PVC insulation for connection between the LV side of the power transformer and the corresponding LV field of 0.4 kV switchgear, set with accessories, FG16R16 1x150 mm2, 0.6/1 kV |  | m | 240 |  | 0 | 09.16.02.0024. | NE
01.02.06.06.0002. | Dobava in polaganje kabla N2XH-J 4x150 mm2, komplet s priborom |  | Supply and laying of cable N2XH-J 4x150 mm2, complete with accessories |  | m | 15 |  | 0 | 09.16.02.0074. | NE
01.02.06.06.0003. | Dobava in montaža nosilne konstrukcije za NN kable v transformatorskem prostoru, skupaj s pritrdilnim materialom in kabelskimi objemkami |  | Supply and installation of load-bearing structure for LV cables in the transformer room, together with fastening material and cable clamps |  | kpl (set) | 2 |  | 0 | 09.16.03.0062. | NE
01.02.06.06.0004. | Požarno varno tesnjenje kablov, ki potekajo skozi stene na mejah posameznih požarnih sektorjev z materiali in izvedbo, ki zagotavlja požarno odpornost zahtevano po študiji požarne varnosti (EI90). Izvede ga izvajalec z licenco ter na koncu izda ustrezni certifikat (izvedba in uporabljen material v skladu s standardoma EN 13501-2 in DIN 4102). Velikos (pcs)t odprtine do 0,1 m2. Npr. tip: PYRO-SAFE® Flammotect A - single layer, izdelek: SVT. |  | Fire-safe sealing of cables running through walls at the boundaries of individual fire sectors with materials and design that provides fire resistance required by the fire safety study (EI90). It is performed by a licensed contractor which finally issues the appropriate certificate (design and material used in accordance with standards EN 13501-2 and DIN 4102). Opening size up to 0.1 m2. Eg. type: PYRO-SAFE® Flammotect A - single layer, product: SVT. |  | kpl (set) | 2 |  | 0 | 09.16.03.0074. | NE
01.02.06.07. | NN napajalni, signalni in krmilni kabli do 1kV |  | LV power, signal and control cables up to 1kV |  |  |  |  | 0
01.02.06.07.0001. | Dobava in polaganje kabla NYY-J 4 x 1,5 mm2 |  | Supply and laying of NYY-J cable 4 x 1.5 mm2 |  | m | 60 |  | 0 | 09.16.02.0027. | NE
01.02.06.07.0002. | Dobava in montaža gibljivih inštalacijskih cevi in trdih PN inštalacijskih cevi z loki, spojkami in objemkami, komplet s pritrdilnim priborom, premera 13,5 do 23 mm |  | Supply and installation of flexible installation pipes and rigid PN installation pipes with arcs, couplings and clamps, set with fastening accessories, diameter 13.5 to 23 mm |  | m | 10 |  | 0 | 09.16.03.0059. | NE
01.02.06.08. | Pomožna oprema |  | Auxiliary equipment |  |  |  |  | 0
01.02.06.08.0001. | - opozorilne table - nazivne table - ročica za ozemljitveni ločilnik 24 kV - prenosna garnitura za ozemljitve - komplet protipožarnega orodja - zaščitne čelade - garnitura predpisov in varnostnih tabel - gumi tekači za preizkusno napetost 24 kV - komplet orodja za ročno posluževanje naprav 20 kV - dva kompleta ključev - montaža plošča za pribor - ročna svetilka z akumulatorjem ter polnilcem za zidno montažo |  | - warning signs - nameplates - lever for 24 kV earthing switch - portable earthing set - a set of fire-fighting tools - protective helmets - set of regulations and safety tables - rubber mats for test voltage 24 kV - a set of tools for manual operation of 20 kV devices - two sets of keys/wrenches - mounting plate for accessories - hand lamp with battery and charger for wall mounting |  | kpl (set) | 1 |  | 0 | 09.06.06.0001. | NE
01.02.06.09. | Pripravljalna, zaključna in ostala dela |  | Preparatory, final and other works |  |  |  |  | 0
01.02.06.09.0001. | - izdelava raznih manjših kabelskih prebojev do f200 mm, s požarnim tesnjenjem EI90 po polaganju kablov; izvede izvajalec z licenco, ipd. - izdelava enopolne sheme - kaširane na ploščo ali karton pod steklom - parametriranje sistema in zagon merilne opreme ter opreme za daljinsko upravljanje - meritve, preizkusi in spuščanje v pogon posameznih sklopov el. opreme - izvedba zagonskih in funkcionalnih preizkusov 20 kV in NN naprav - nastavitev in spuščanje v pogon kratkos (pcs)tične in pretokovne zaščite avtomatov in odklopnikov z ustrezno selektivno nastavitvijo |  | - production of various small cable bores up to 200 mm in diameter; with fire seal EI90 after laying cables; performed by a licensed contractor, etc. - making a single-pole scheme - laminated on a plate or cardboard under glass - parameterization of the system and start-up of measuring equipment and remote control equipment - measurements, tests and commissioning of individual sets of el. equipment - implementation of start-up and functional tests of 20 kV and LV devices - setting and commissioning of short-circuit and current protection of circuit breakers and circuit breakers with appropriate selective setting |  | kpl (set) | 1 |  | 0 | 09.06.07.0001. | NE
01.02.07. | EN4.4 |  | EN4.4 |  |  |  |  | 0
01.02.07.01. | 0,4 kV stikalni bloki |  | 0,4 kV switch block |  |  |  |  | 0
01.02.07.01.0001. | Dobava in montaža prostostoječega stikalnega bloka (NNA1), sestavljenega iz dveh polj, dimenzij 2x(600x2000x600) mm (ŠxVxG), na podstavku višine 100mm, nazivna napetost 400V, 50Hz, min. IP54, iz jeklene pločevine prašno barvane v RAL7035, za TN-S vrsto električnega omrežja, uvod kablov spodaj. Stikalni blok je sestavljen iz: ohišij z montažnimi ploščami, enokrilnih vrat s ključavnico, podstavkov, povezovalnih in spojnih elementov, zbiralk, pregradnih plošč, ipd. Uvod kablov v stikalni blok s pomočjo uvodnic vgrajenih v dno stikalnega bloka. Stikalni blok mora biti opremljen po specifikaciji v dokumentu št. 2TDK_IBE_PZI_EL_S3-x3-10_E3_XX_SH_XX_SL_4402_P_004, ožičen in preizkušen. Stikalni blok je potrebno dobaviti skupaj z nosilno jekleno konstrukcijo za namestitev stikalnega bloka. Nosilna konstrukcija mora biti višine dvojnega montažnega poda, izdelana iz jeklenih profilov, varjena ter antikorozijsko zaščitena z vročim pocinkanjem, komplet z vsemi pomožnimi deli, prenosi in montažo. npr. tip: VX25; proizvod: RITTAL, opremljen po specifikaciji |  | Supply and installation of a free-standing switchgear (NNA1), consisting of two bays, dimensions 2x (600x2000x600) mm (WxHxD), on a base height 100mm, rated voltage 400V, 50Hz, min. IP54, made of sheet steel powder coated in RAL7035, for TN-S type of electrical network, cable entry below. The switchgear consists of: housings with mounting plates, single doors with locks, bases, connecting and connecting elements, busbars, partition plates, etc. Input of cables into the switchgear by means of glands built into the bottom of the switchgear. The switchgear must be equipped according to the specification in document no. 2TDK_IBE_PZI_EL_S3-x3-10_E3_XX_SH_XX_EN_4402_P_004, wired and tested. It must be supplied together with the load-bearing steel structure for the installation. The load-bearing structure must be the height of a double prefabricated floor, made of steel profiles, welded and protected against corrosion by hot-dip galvanizing, complete with all auxiliary parts, transmissions and assembly. e.g. type: VX25; product: RITTAL, equipped to specification |  | kpl (set) | 1 |  | 0 | 09.06.03.0094. | DA | (2TDK_Lokacija/Projekt=='2TDK') AND (2TDK_Klasifikacija/ObjektTip=='TUN') AND (2TDK_Klasifikacija/Sistem=='ELO') AND (2TDK_Lokacija/ObjektSifra=='T04') AND (2TDK_Lokacija/ConaTip=='TUN') AND (2TDK_Lokacija/ConaSifra=='EN4.4') AND (2TDK_Klasifikacija/ElementTip=='Omara') AND (2TDK_Atributi/ElementSifra=='NNA1') | NumberOfItems/2
01.02.07.01.0002. | Dobava in montaža prostostoječega stikalnega bloka (NNAN1), sestavljenega iz dveh polj, dimenzij (800x2000x400)mm+(600x2000x400)mm (ŠxVxG), na podstavku višine 100mm, nazivna napetost 400V, 50Hz, min. IP54, iz jeklene pločevine prašno barvane v RAL7035, za IT vrsto električnega omrežja, uvod kablov spodaj. Stikalni blok je sestavljen iz: ohišij z montažnimi ploščami, enokrilnih vrat s ključavnico, podstavkov, povezovalnih in spojnih elementov, zbiralk, pregradnih plošč, ipd. Uvod kablov v stikalni blok s pomočjo uvodnic vgrajenih v dno stikalnega bloka. Stikalni blok mora biti opremljen po specifikaciji v dokumentu št. 2TDK_IBE_PZI_EL_S3-x3-10_E3_XX_SH_XX_SL_4403_P_004, ožičen in preizkušen. Stikalni blok je potrebno dobaviti skupaj z nosilno jekleno konstrukcijo za namestitev stikalnega bloka. Nosilna konstrukcija mora biti višine dvojnega montažnega poda, izdelana iz jeklenih profilov, varjena ter antikorozijsko zaščitena z vročim pocinkanjem, komplet z vsemi pomožnimi deli, prenosi in montažo. npr. tip: VX25; proizvod: RITTAL, opremljen po specifikaciji |  | Supply and installation of a free-standing switchgear (NNAN1), consisting of two bays, dimensions (800x2000x400) mm + (600x2000x400) mm (WxHxD), on a base height 100mm, rated voltage 400V, 50Hz, min. IP54, made of steel sheet powder bar RAL7035, for IT type of electrical network, cable entry below. The switchgear consists of: housings with mounting plates, single doors with locks, bases, connecting and connecting elements, busbars, partition plates, etc. Input of cables into the switchgear by means of glands built into the bottom of the switchgear. The switchgear must be equipped according to the specification in document no. 2TDK_IBE_PZI_EL_S3-x3-10_E3_XX_SH_XX_EN_4403_P_004, wired and tested. It must be supplied together with the load-bearing steel structure for the installation. The load-bearing structure must be the height of a double prefabricated floor, made of steel profiles, welded and protected against corrosion by hot-dip galvanizing, complete with all auxiliary parts, transmissions and assembly. e.g. type: VX25; product: RITTAL, equipped to specification |  | kpl (set) | 1 |  | 0 | 09.06.03.0095. | DA | (2TDK_Lokacija/Projekt=='2TDK') AND (2TDK_Klasifikacija/ObjektTip=='TUN') AND (2TDK_Klasifikacija/Sistem=='ELO') AND (2TDK_Lokacija/ObjektSifra=='T04') AND (2TDK_Lokacija/ConaTip=='TUN') AND (2TDK_Lokacija/ConaSifra=='EN4.4') AND (2TDK_Klasifikacija/ElementTip=='Omara') AND (2TDK_Atributi/ElementSifra=='NNAN1') | NumberOfItems/2
01.02.07.02. | Napajanje brez prekinitev (UPS) |  | Uninterruptible Power Supply (UPS) |  |  |  |  | 0
01.02.07.02.0001. | Dobava in montaža naprave za brezprekinitveno napajanje (UPS). Dostava opreme na lokacijo objekta, namestitev, priklop na pripravljene instalacije, testiranje in zagon, usposabljanje uporabnika. Nazivna moč 10kVA/9 kW, 3 fazni vhod, 1 fazni izhod, realiziran z notranjo redundanco dveh UPS modulov, vsak moči 10kVA. ON line tehnologija delovanja (klasifikacija VFI-SS-111 po SIST EN62040-3), tri nivojski IGBT pretvorniki. UPS naj bo opremljen z dvema izolacijskima transformatorjema sledečih lastnosti: trifazni transformator trikot / zvezda 400V/400V+N na vhodu usmernika UPS sistema, enofazni transformator 230V/230V v by pass liniji. Razvod UPS napetosti je v IT sistemu električnih inštalacij, zato je potrebna uporaba kontrolnika zemeljskega stika, ki je znotraj UPS naprave. Standardno vgrajeni vmesniki za MODBUS preko TCP/IP, SNMP, HTTP, SMTP, PROFIBUS. Vgrajen vmesnik za WEB/SNMP nadzor in priključitev naprave na Ethernet omrežje skupaj s programsko opremo za zaustavitev različnih operacijskih sistemov. Vgrajena programabilna relejska kartica za prenos pomembnih informacij stanja UPS sistema na nadzorni sistem in kartice MAS-OP-ADC za nadzor stanja akumulatorskih baterij. Karakteristike usmernika UPS modula (10+10) kVA: vhodna napetost: 400V ± 20% (do –35% @70% nazivni moči modula), vhodna frekvenca: 50Hz ± 10%, vhodni faktor moči pri nazivni obremenitvi: 0,99, popačenje vhodnega toka v nazivnih pogojih: < 3%. Izhodne karakteristike razsmernika (10+10) kVA: izhodna napetost: 230V, 1faza+n, ± 1 %, sinusna, izhodna frekvenca: 50Hz ± 2%, klasifikacija (CEI EN 62040-3): VFI - SS - 111. Preobremenitev posamičnega razsmernika: 125% 10 minut, 150% 60 sekund, vršni faktor: 3:1, popačenje izhodne napetosti: 1 % ob linearnem bremenu. Lastnosti elektronskega mrežnega bypass stikala: vhodna napetost: 230V, 1f+n, ±15%, vhodna frekvenca: 50Hz ± 10%. Stopnja zaščite IP31. Dimenzije (šxgxv)= 810x650x2010 mm. Barva RAL7035. UPS je potrebno dobaviti skupaj z nosilno jekleno konstrukcijo za namestitev UPS-a. Nosilna konstrukcija mora biti višine dvojnega montažnega poda, izdelana iz jeklenih profilov, varjena ter antikorozijsko zaščitena z vročim pocinkanjem, komplet z vsemi pomožnimi deli, prenosi in montažo. npr. tip: Masterys IP+ 10kVA, 3/1; proizvod: Socomec |  | Supply and installation of uninterruptible power supply (UPS) device. Delivery of equipment to the location of the facility, installation, connection to ready installations, testing and commissioning, user training. Rated power 10kVA / 9 kW, 3-phase input, 1-phase output, realized with internal redundancy of two UPS modules, each power 10kVA. ON line operating technology (classification VFI-SS-111 according to SIST EN62040-3), three level IGBT converters. UPS should be equipped with two isolating transformers with these characteristics: three-phase transformer triangle/star 400V/400V + N at the input of the UPS rectifier system, single-phase transformer 230V/230V in the bypass line. UPS voltage distribution is in the IT system of electrical installations, so it is necessary to use a ground contact controller inside the UPS device. Standard built-in interfaces for MODBUS via TCP/IP, SNMP, HTTP, SMTP, PROFIBUS. Built-in interface for WEB/SNMP control and connection of the device to the Ethernet network together with software for stopping various operating systems. Built-in programmable relay card for transferring important UPS system status information to the monitoring system and MAS-OP-ADC cards for battery status monitoring. UPS module rectifier characteristics (10+10) kVA: input voltage: 400V ± 20% (up to –35% at 70% of rated power of the module), input frequency: 50Hz ± 10%, power input factor at rated load: 0.99, input current distortion under rated conditions: <3%. Inverter output characteristics (10 + 10) kVA: output voltage: 230V, 1 phase + n, ± 1%, sinusoidal, output frequency: 50Hz ± 2%, classification (CEI EN 62040-3): VFI - SS - 111. Single inverter overload: 125% 10 minutes, 150% 60 seconds, peak factor: 3: 1, output voltage distortion: 1% at linear load. Electronic mains bypass switch properties: input voltage: 230V, 1f + n, ± 15%, input frequency: 50Hz ± 10%. Degree of protection IP31. Dimensions (wxdxh) = 810x650x2010 mm. Color RAL7035. UPS must be supplied with the load-bearing steel structure for installation. The load-bearing structure must be the height of a double prefabricated floor, made of steel profiles, welded and protected against corrosion by hot-dip galvanizing, complete with all auxiliary parts, transport and assembly. e.g. type: Masterys IP + 10kVA, 3/1; product: Socomec |  | kpl (set) | 1 |  | 0 | 09.06.04.0001. | DA | (2TDK_Lokacija/Projekt=='2TDK') AND (2TDK_Klasifikacija/ObjektTip=='TUN') AND (2TDK_Klasifikacija/Sistem=='ELO') AND (2TDK_Lokacija/ObjektSifra=='T04') AND (2TDK_Lokacija/ConaTip=='TUN') AND (2TDK_Lokacija/ConaSifra=='EN4.4') AND (2TDK_Klasifikacija/ElementTip=='UPS') AND (2TDK_Atributi/ElementSifra=='UPS') | NumberOfItems
01.02.07.02.0002. | Dobava in montaža ventilsko reguliranih (VRLA) 12V akumulatorjev nameščenih na regalnih policah v ločenem prostoru, avtonomija delovanja naprave 90 minut pri 9 kW. Tehnične zahteve za akumulatorski sestav: Vgrajeni morajo biti ventilsko regulirani (VRLA) 12V akumulatorji, z življenjsko dobo 10-12 let (Long Lige po Eurobat 2015 klasifikaciji), svinčeni, brez vzdrževanja, izdelani po zahtevah standarda ISO 9001 in ISO 14001, vgrajeni na regalnih stojalih in vgrajenimi vsemi zaščitnimi elementi proti možnosti dotika. Sistem mora omogočati avtonomijo minimalno 90 minut pri obremenitvi 9kW. Na UPS-u mora biti vgrajen sistem za doseganje maksimalne življenjske dobe akumulatorjev na osnovi inteligentnega polnjenja akumulatorjev. Vgrajene temperaturne sonde na akumulatorskem regalu. Delovna temperatura 0° - 40°C (priporočena 18° - 25°C za doseganje optimalne življenjske dobe akumulatorjev). Relativna vlažnost 0-95% brez kondenza. Nivo hrupa na 1 m po ISO3746 - < 52 dBA. |  | Dobava in montaža ventilsko reguliranih (VRLA) 12V akumulatorjev nameščenih na regalnih policah v ločenem prostoru, avtonomija delovanja naprave 90 minut pri 9 kW (AKU). Tehnične zahteve za akumulatorski sestav: Vgrajeni morajo biti ventilsko regulirani (VRLA) 12V akumulatorji, z življenjsko dobo 10-12 let (Long Lige po Eurobat 2015 klasifikaciji), svinčeni, brez vzdrževanja, izdelani po zahtevah standarda ISO 9001 in ISO 14001, vgrajeni na regalnih stojalih in vgrajenimi vsemi zaščitnimi elementi proti možnosti dotika. Sistem mora omogočati avtonomijo minimalno 90 minut pri obremenitvi 9kW. Na UPS-u mora biti vgrajen sistem za doseganje maksimalne življenjske dobe akumulatorjev na osnovi inteligentnega polnjenja akumulatorjev. Vgrajene temperaturne sonde na akumulatorskem regalu. Delovna temperatura 0° - 40°C (priporočena 18° - 25°C za doseganje optimalne življenjske dobe akumulatorjev). Relativna vlažnost 0-95% brez kondenza. Nivo hrupa na 1 m po ISO3746 - < 52 dBA. |  | kpl (set) | 1 |  | 0 | 09.06.04.0002. | NE
01.02.07.02.0003. | Dobava in montaža omarice (AKU) z zaščitnimi elementi za akumulatorje iz jeklene pločevine prašno barvane v RAL7035, IP65, dimenzij (šxgxv)= 400x250x400 mm |  | Supply and installation of cabinet (AKU-battery) with protective elements for batteries made from powder-coated steel sheet in RAL7035, IP65, dimensions (wxdxh) = 400x250x400 mm |  | kpl (set) | 2 |  | 0 | 09.06.04.0004. | DA | (2TDK_Lokacija/Projekt=='2TDK') AND (2TDK_Klasifikacija/ObjektTip=='TUN') AND (2TDK_Klasifikacija/Sistem=='ELO') AND (2TDK_Lokacija/ObjektSifra=='T04') AND (2TDK_Lokacija/ConaTip=='TUN') AND (2TDK_Lokacija/ConaSifra=='EN4.4') AND (2TDK_Klasifikacija/ElementTip=='AKU') AND (2TDK_Atributi/ElementSifra=='AKU') | NumberOfItems
01.02.07.02.0004. | Dobava in montaža regalov za namestitev akumulatorjev iz jeklene pločevine (AKU), dimenzij (šxgxv)= 900x560x1700 mm |  | Supply and installation of racks for the installation of steel sheet batteries (AKU), dimensions (wxdxh) = 900x560x1700 mm |  | kpl (set) | 2 |  | 0 | 09.06.04.0005. | DA | (2TDK_Lokacija/Projekt=='2TDK') AND (2TDK_Klasifikacija/ObjektTip=='TUN') AND (2TDK_Klasifikacija/Sistem=='ELO') AND (2TDK_Lokacija/ObjektSifra=='T04') AND (2TDK_Lokacija/ConaTip=='TUN') AND (2TDK_Lokacija/ConaSifra=='EN4.4') AND (2TDK_Klasifikacija/ElementTip=='AKU') AND (2TDK_Atributi/ElementSifra=='AKUR') | NumberOfItems
01.02.07.02.0005. | Dobava in montaža kabelskih povezav med UPS napravo in akumulatorji, komplet s nosilno in pritrdilno opremo |  | Supply and installation of cable connections between the UPS device and batteries, complete with support and fastening equipment |  | kpl (set) | 1 |  | 0 | 09.06.04.0006. | NE
01.02.07.02.0006. | Dobava in montaža sonde za spremljanje temperature akumulatorjev |  | Supply and installation of a battery temperature monitoring probe |  | kpl (set) | 1 |  | 0 | 09.06.04.0007. | NE
01.02.07.03. | Pripravljalna, zaključna in ostala dela |  | Preparatory, final and other works |  |  |  |  | 0
01.02.07.03.0001. | - izdelava raznih manjših kabelskih prebojev do f200 mm, s požarnim tesnjenjem EI90 po polaganju kablov; izvede izvajalec z licenco, ipd. - izdelava enopolne sheme - kaširane na ploščo ali karton pod steklom - parametriranje sistema in zagon merilne opreme ter opreme za daljinsko upravljanje - meritve, preizkusi in spuščanje v pogon posameznih sklopov el. opreme - izvedba zagonskih in funkcionalnih preizkusov NN naprav - nastavitev in spuščanje v pogon kratkos (pcs)tične in pretokovne zaščite avtomatov in odklopnikov z ustrezno selektivno nastavitvijo |  | - production of various small cable bores up to f200 mm, with fire seal EI90 after laying cables; performed by a licensed contractor, etc. - making a single-pole scheme - laminated on a plate or cardboard under glass - parameterization of the system and start-up of measuring equipment and remote control equipment - measurements, tests and commissioning of individual sets of el. equipment - implementation of start-up and functional tests of 20 kV and LV devices - setting and commissioning of short-circuit and current protection of circuit breakers and circuit breakers with appropriate selective setting |  | kpl (set) | 1 |  | 0 | 09.06.07.0002. | NE
01.02.08. | EN4.5 |  | EN4.5 |  |  |  |  | 0
01.02.08.01. | 0,4 kV stikalni bloki |  | 0,4 kV switch block |  |  |  |  | 0
01.02.08.01.0001. | Dobava in montaža prostostoječega stikalnega bloka (NNA1), sestavljenega iz dveh polj, dimenzij 2x(600x2000x600) mm (ŠxVxG), na podstavku višine 100mm, nazivna napetost 400V, 50Hz, min. IP54, iz jeklene pločevine prašno barvane v RAL7035, za TN-S vrsto električnega omrežja, uvod kablov spodaj. Stikalni blok je sestavljen iz: ohišij z montažnimi ploščami, enokrilnih vrat s ključavnico, podstavkov, povezovalnih in spojnih elementov, zbiralk, pregradnih plošč, ipd. Uvod kablov v stikalni blok s pomočjo uvodnic vgrajenih v dno stikalnega bloka. Stikalni blok mora biti opremljen po specifikaciji v dokumentu št. 2TDK_IBE_PZI_EL_S3-x3-10_E3_XX_SH_XX_SL_4452_P_004, ožičen in preizkušen. Stikalni blok je potrebno dobaviti skupaj z nosilno jekleno konstrukcijo za namestitev stikalnega bloka. Nosilna konstrukcija mora biti višine dvojnega montažnega poda, izdelana iz jeklenih profilov, varjena ter antikorozijsko zaščitena z vročim pocinkanjem, komplet z vsemi pomožnimi deli, prenosi in montažo. npr. tip: VX25; proizvod: RITTAL, opremljen po specifikaciji |  | Supply and installation of a free-standing switchgear (NNA1), consisting of two bays, dimensions 2x (600x2000x600) mm (WxHxD), on a base height 100mm, rated voltage 400V, 50Hz, min. IP54, made of sheet steel powder coated in RAL7035, for TN-S type of electrical network, cable entry below. The switchgear consists of: housings with mounting plates, single doors with locks, bases, connecting and connecting elements, busbars, partition plates, etc. Input of cables into the switchgear by means of glands built into the bottom of the switchgear. The switchgear must be equipped according to the specification in document no. 2TDK_IBE_PZI_EL_S3-x3-10_E3_XX_SH_XX_EN_4452_P_004, wired and tested. It must be supplied together with the load-bearing steel structure for the installation. The load-bearing structure must be the height of a double prefabricated floor, made of steel profiles, welded and protected against corrosion by hot-dip galvanizing, complete with all auxiliary parts, transmissions and assembly. e.g. type: VX25; product: RITTAL, equipped to specification |  | kpl (set) | 1 |  | 0 | 09.06.03.0096. | DA | (2TDK_Lokacija/Projekt=='2TDK') AND (2TDK_Klasifikacija/ObjektTip=='TUN') AND (2TDK_Klasifikacija/Sistem=='ELO') AND (2TDK_Lokacija/ObjektSifra=='T04') AND (2TDK_Lokacija/ConaTip=='TUN') AND (2TDK_Lokacija/ConaSifra=='EN4.5') AND (2TDK_Klasifikacija/ElementTip=='Omara') AND (2TDK_Atributi/ElementSifra=='NNA1') | NumberOfItems/2
01.02.08.01.0002. | Dobava in montaža prostostoječega stikalnega bloka (NNAN1), dimenzij 800x2000x400mm, na podstavku višine 100mm, nazivna napetost 400V, 50Hz, min. IP54, iz jeklene pločevine prašno barvane v RAL7035, za IT vrsto električnega omrežja, uvod kablov spodaj. Stikalni blok je sestavljen iz: ohišij z montažnimi ploščami, enokrilnih vrat s ključavnico, podstavkov, povezovalnih in spojnih elementov, zbiralk, pregradnih plošč, ipd. Uvod kablov v stikalni blok s pomočjo uvodnic vgrajenih v dno stikalnega bloka. Stikalni blok mora biti opremljen po specifikaciji v dokumentu št. 2TDK_IBE_PZI_EL_S3-x3-10_E3_XX_SH_XX_SL_4453_P_004, ožičen in preizkušen. Stikalni blok je potrebno dobaviti skupaj z nosilno jekleno konstrukcijo za namestitev stikalnega bloka. Nosilna konstrukcija mora biti višine dvojnega montažnega poda, izdelana iz jeklenih profilov, varjena ter antikorozijsko zaščitena z vročim pocinkanjem, komplet z vsemi pomožnimi deli, prenosi in montažo. npr. tip: VX25; proizvod: RITTAL, opremljen po specifikaciji |  | Supply and installation of free - standing switchgear (NNAN1), dimensions 800x2000x400mm, on base height 100mm, rated voltage 400V, 50Hz, min. IP54, powder - coated steel sheet in RAL7035, for IT type of electrical network, cable entry below. The switchgear consists of: housings with mounting plates, single doors with locks, bases, connecting and connecting elements, busbars, partition plates, etc. Input of cables into the switchgear by means of glands built into the bottom of the switchgear. The switchgear must be equipped according to the specification in document no. 2TDK_IBE_PZI_EL_S3-x3-10_E3_XX_SH_XX_EN_4453_P_004, wired and tested. It must be supplied together with the load-bearing steel structure for the installation. The load-bearing structure must be the height of a double prefabricated floor, made of steel profiles, welded and protected against corrosion by hot-dip galvanizing, complete with all auxiliary parts, transmissions and assembly. e.g. type: VX25; product: RITTAL, equipped to specification |  | kpl (set) | 1 |  | 0 | 09.06.03.0097. | DA | (2TDK_Lokacija/Projekt=='2TDK') AND (2TDK_Klasifikacija/ObjektTip=='TUN') AND (2TDK_Klasifikacija/Sistem=='ELO') AND (2TDK_Lokacija/ObjektSifra=='T04') AND (2TDK_Lokacija/ConaTip=='TUN') AND (2TDK_Lokacija/ConaSifra=='EN4.5') AND (2TDK_Klasifikacija/ElementTip=='Omara') AND (2TDK_Atributi/ElementSifra=='NNAN1') | NumberOfItems
01.02.08.02. | Napajanje brez prekinitev (UPS) |  | Uninterruptible Power Supply (UPS) |  |  |  |  | 0
01.02.08.02.0001. | Dobava in montaža naprave za brezprekinitveno napajanje (UPS). Dostava opreme na lokacijo objekta, namestitev, priklop na pripravljene instalacije, testiranje in zagon, usposabljanje uporabnika. Nazivna moč 10kVA/9 kW, 3 fazni vhod, 1 fazni izhod, realiziran z notranjo redundanco dveh UPS modulov, vsak moči 10kVA. ON line tehnologija delovanja (klasifikacija VFI-SS-111 po SIST EN62040-3), tri nivojski IGBT pretvorniki. UPS naj bo opremljen z dvema izolacijskima transformatorjema sledečih lastnosti: trifazni transformator trikot / zvezda 400V/400V+N na vhodu usmernika UPS sistema, enofazni transformator 230V/230V v by pass liniji. Razvod UPS napetosti je v IT sistemu električnih inštalacij, zato je potrebna uporaba kontrolnika zemeljskega stika, ki je znotraj UPS naprave. Standardno vgrajeni vmesniki za MODBUS preko TCP/IP, SNMP, HTTP, SMTP, PROFIBUS. Vgrajen vmesnik za WEB/SNMP nadzor in priključitev naprave na Ethernet omrežje skupaj s programsko opremo za zaustavitev različnih operacijskih sistemov. Vgrajena programabilna relejska kartica za prenos pomembnih informacij stanja UPS sistema na nadzorni sistem in kartice MAS-OP-ADC za nadzor stanja akumulatorskih baterij. Karakteristike usmernika UPS modula (10+10) kVA: vhodna napetost: 400V ± 20% (do –35% @70% nazivni moči modula), vhodna frekvenca: 50Hz ± 10%, vhodni faktor moči pri nazivni obremenitvi: 0,99, popačenje vhodnega toka v nazivnih pogojih: < 3%. Izhodne karakteristike razsmernika (10+10) kVA: izhodna napetost: 230V, 1faza+n, ± 1 %, sinusna, izhodna frekvenca: 50Hz ± 2%, klasifikacija (CEI EN 62040-3): VFI - SS - 111. Preobremenitev posamičnega razsmernika: 125% 10 minut, 150% 60 sekund, vršni faktor: 3:1, popačenje izhodne napetosti: 1 % ob linearnem bremenu. Lastnosti elektronskega mrežnega bypass stikala: vhodna napetost: 230V, 1f+n, ±15%, vhodna frekvenca: 50Hz ± 10%. Stopnja zaščite IP31. Dimenzije (šxgxv)= 810x650x2010 mm. Barva RAL7035. UPS je potrebno dobaviti skupaj z nosilno jekleno konstrukcijo za namestitev UPS-a. Nosilna konstrukcija mora biti višine dvojnega montažnega poda, izdelana iz jeklenih profilov, varjena ter antikorozijsko zaščitena z vročim pocinkanjem, komplet z vsemi pomožnimi deli, prenosi in montažo. npr. tip: Masterys IP+ 10kVA, 3/1; proizvod: Socomec |  | Supply and installation of uninterruptible power supply (UPS) device. Delivery of equipment to the location of the facility, installation, connection to ready installations, testing and commissioning, user training. Rated power 10kVA / 9 kW, 3-phase input, 1-phase output, realized with internal redundancy of two UPS modules, each power 10kVA. ON line operating technology (classification VFI-SS-111 according to SIST EN62040-3), three level IGBT converters. UPS should be equipped with two isolating transformers with these characteristics: three-phase transformer triangle/star 400V/400V + N at the input of the UPS rectifier system, single-phase transformer 230V/230V in the bypass line. UPS voltage distribution is in the IT system of electrical installations, so it is necessary to use a ground contact controller inside the UPS device. Standard built-in interfaces for MODBUS via TCP/IP, SNMP, HTTP, SMTP, PROFIBUS. Built-in interface for WEB/SNMP control and connection of the device to the Ethernet network together with software for stopping various operating systems. Built-in programmable relay card for transferring important UPS system status information to the monitoring system and MAS-OP-ADC cards for battery status monitoring. UPS module rectifier characteristics (10+10) kVA: input voltage: 400V ± 20% (up to –35% at 70% of rated power of the module), input frequency: 50Hz ± 10%, power input factor at rated load: 0.99, input current distortion under rated conditions: <3%. Inverter output characteristics (10 + 10) kVA: output voltage: 230V, 1 phase + n, ± 1%, sinusoidal, output frequency: 50Hz ± 2%, classification (CEI EN 62040-3): VFI - SS - 111. Single inverter overload: 125% 10 minutes, 150% 60 seconds, peak factor: 3: 1, output voltage distortion: 1% at linear load. Electronic mains bypass switch properties: input voltage: 230V, 1f + n, ± 15%, input frequency: 50Hz ± 10%. Degree of protection IP31. Dimensions (wxdxh) = 810x650x2010 mm. Color RAL7035. UPS must be supplied with the load-bearing steel structure for installation. The load-bearing structure must be the height of a double prefabricated floor, made of steel profiles, welded and protected against corrosion by hot-dip galvanizing, complete with all auxiliary parts, transport and assembly. e.g. type: Masterys IP + 10kVA, 3/1; product: Socomec |  | kpl (set) | 1 |  | 0 | 09.06.04.0001. | DA | (2TDK_Lokacija/Projekt=='2TDK') AND (2TDK_Klasifikacija/ObjektTip=='TUN') AND (2TDK_Klasifikacija/Sistem=='ELO') AND (2TDK_Lokacija/ObjektSifra=='T04') AND (2TDK_Lokacija/ConaTip=='TUN') AND (2TDK_Lokacija/ConaSifra=='EN4.5') AND (2TDK_Klasifikacija/ElementTip=='UPS') AND (2TDK_Atributi/ElementSifra=='UPS') | NumberOfItems
01.02.08.02.0002. | Dobava in montaža ventilsko reguliranih (AKU) (VRLA) 12V akumulatorjev nameščenih v pločevinastem kabinetu z vgrajeno pretokovno zaščito, avtonomija delovanja naprave 90 minut pri 9 kW. Tehnične zahteve za akumulatorski sestav: Vgrajeni morajo biti ventilsko regulirani (VRLA) 12V akumulatorji, z življenjsko dobo 10-12 let (Long Lige po Eurobat 2015 klasifikaciji), svinčeni, brez vzdrževanja, izdelani po zahtevah standarda ISO 9001 in ISO 14001, vgrajeni na regalnih stojalih in vgrajenimi vsemi zaščitnimi elementi proti možnosti dotika. Sistem mora omogočati avtonomijo minimalno 90 minut pri obremenitvi 9kW. Na UPS-u mora biti vgrajen sistem za doseganje maksimalne življenjske dobe akumulatorjev na osnovi inteligentnega polnjenja akumulatorjev. Vgrajene temperaturne sonde na akumulatorskem regalu. Delovna temperatura 0° - 40°C (priporočena 18° - 25°C za doseganje optimalne življenjske dobe akumulatorjev). Relativna vlažnost 0-95% brez kondenza. Nivo hrupa na 1 m po ISO3746 - < 52 dBA. Stopnja zaščite IP43, barva RAL7035, dimenzij (šxgxv) = 600x840x1400 mm. |  | Supply and installation of valve-regulated (VRLA) 12V batteries installed in a sheet metal cabinet with built-in flow protection, device operating autonomy 90 minutes at 9 kW (AKU1). Technical requirements for battery assembly: Valve-regulated (VRLA) 12V batteries must be installed, with a lifespan of 10-12 years (Long Life according to Eurobat 2015 classification), lead-free, maintenance-free, manufactured according to the requirements of ISO 9001 and ISO 14001, installed on rack stands and installed all protective elements against the possibility of touch. The system must allow an autonomy of at least 90 minutes at a load of 9kW. The UPS must be fitted with a system to achieve maximum battery life based on intelligent battery charging. Built-in temperature probes on the battery rack. Operating temperature 0° - 40° C (recommended 18° - 25° C to achieve optimal battery life). Relative humidity 0-95% without condensation. Noise level per 1 m according to ISO3746 - <52 dBA. Degree of protection IP43, color RAL7035, dimensions (wxdxh) = 600x840x1400 mm. |  | kpl (set) | 1 |  | 0 | 09.06.04.0003. | DA | (2TDK_Lokacija/Projekt=='2TDK') AND (2TDK_Klasifikacija/ObjektTip=='TUN') AND (2TDK_Klasifikacija/Sistem=='ELO') AND (2TDK_Lokacija/ObjektSifra=='T04') AND (2TDK_Lokacija/ConaTip=='TUN') AND (2TDK_Lokacija/ConaSifra=='EN4.5') AND (2TDK_Klasifikacija/ElementTip=='AKU') AND (2TDK_Atributi/ElementSifra=='AKU') | NumberOfItems
01.02.08.02.0003. | Dobava in montaža kabelskih povezav med UPS napravo in akumulatorji, komplet z nosilno in pritrdilno opremo |  | Supply and installation of cable connections between the UPS device and batteries, complete with support and fastening equipment |  | kpl (set) | 1 |  | 0 | 09.06.04.0006. | NE
01.02.08.02.0004. | Dobava in montaža sonde za spremljanje temperature akumulatorjev |  | Supply and installation of a battery temperature monitoring probe |  | kpl (set) | 1 |  | 0 | 09.06.04.0007. | NE
01.02.08.03. | Pripravljalna, zaključna in ostala dela |  | Preparatory, final and other works |  |  |  |  | 0
01.02.08.03.0001. | - izdelava raznih manjših kabelskih prebojev do f200 mm, s požarnim tesnjenjem EI90 po polaganju kablov; izvede izvajalec z licenco, ipd. - izdelava enopolne sheme - kaširane na ploščo ali karton pod steklom - parametriranje sistema in zagon merilne opreme ter opreme za daljinsko upravljanje - meritve, preizkusi in spuščanje v pogon posameznih sklopov el. opreme - izvedba zagonskih in funkcionalnih preizkusov NN naprav - nastavitev in spuščanje v pogon kratkos (pcs)tične in pretokovne zaščite avtomatov in odklopnikov z ustrezno selektivno nastavitvijo |  | - production of various small cable bores up to f200 mm, with fire seal EI90 after laying cables; performed by a licensed contractor, etc. - making a single-pole scheme - laminated on a plate or cardboard under glass - parameterization of the system and start-up of measuring equipment and remote control equipment - measurements, tests and commissioning of individual sets of el. equipment - implementation of start-up and functional tests of 20 kV and LV devices - setting and commissioning of short-circuit and current protection of circuit breakers and circuit breakers with appropriate selective setting |  | kpl (set) | 1 |  | 0 | 09.06.07.0002. | NE
01.02.09. | TP4.4 |  | TP4.4 |  |  |  |  | 0
01.02.09.01. | 20 kV stikalni blok |  | 20 kV switch block |  |  |  |  | 0
01.02.09.01.0001. | Dobava in montaža 20 kV stikalnega bloka (SN2). 20 kV tipski, tovarniško preizkušen prosto stoječi stikalni blok v SF6 izvedbi, kovinsko oklopljene izvedbe, z enosistemskimi zbiralkami, sestavljen iz štirih polj, komplet z ožičenjem, veznim in pritrdilnim materialom (zbiralke, adapterji, vrstne sponke, vijaki, posluževalne ročice, ipd.), skladen s SIST EN 62271-1. Tehnični podatki stikalnega bloka: - Nazivna napetost: 24 kV - Nazivna frekvenca: 50 Hz - Nazivni tok zbiralk: 630 A - Nazivni vzdržni tok kratkega stika: 20 kA / 1 s - Nazivni udarni tok kratkega stika: 50 kA - Vzdržna napetost industrijske frekvence: 50 kV / 1 min - Vzdržnost izolacije na udarni val 1,2/50 mikrosekund: 125 kV - Krmilna napetost: 230 V AC - Stopnja zaščite NN del: IP3X - Stopnja zaščite SN del: IP65 - Barva: RAL7035 - Skupnih dimenzij: 1860 mm x 2000 x 775 mm (DxVxG) kot npr. tip: 8DJH, proizvod: Siemens Stikalni blok mora biti opremljen po specifikaciji v dokumentu št. 2TDK_IBE_PZI_EL_S3-x3-10_E3_XX_SH_XX_SL_4071_P_004, ožičen in preizkušen. Stikalni blok je potrebno dobaviti skupaj z nosilno jekleno konstrukcijo za namestitev stikalnega bloka. Nosilna konstrukcija mora biti višine dvojnega montažnega poda, izdelana iz jeklenih profilov, varjena ter antikorozijsko zaščitena z vročim pocinkanjem, komplet z vsemi pomožnimi deli, prenosi in montažo. |  | Supply and installation of a 20 kV switchgear (SN2). 20 kV standard, factory-tested free-standing switchgear in SF6 version, metal-shielded version, with single-system busbars, consisting of four bays, complete with wiring, connection and fastening material (busbars, adapters, row clamps, screws, operating levers, etc.), compliant with SIST EN 62271-1. Technical data of the switch unit: - Rated voltage: 24 kV - Rated frequency: 50 Hz - Rated bus current: 630 A - Rated short-circuit withstand current: 20 kA/1 s - Rated short-circuit surge current: 50 kA - Sustainable voltage of industrial frequency: 50 kV/1 min - Insulation resistance to shock wave 1.2/50 microseconds: 125 kV - Control voltage: 230 V AC - Degree of protection of LV parts: IP3X - Degree of protection of MV part: IP65 - Color: RAL7035 - Overall dimensions: 1860 mm x 2000 x 775 mm (LxHxD) such as type: 8DJH, product: Siemens The switchgear must be equipped according to the specification in document no. 2TDK_IBE_PZI_EL_S3-x3-10_E3_XX_SH_XX_EN_4071_P_004, wired and tested. It must be supplied together with the load-bearing steel structure for the installation. The load-bearing structure must be of the height of a double prefabricated floor, made of steel profiles, welded and protected against corrosion by hot-dip galvanizing, complete with all auxiliary parts, transmissions and assembly. |  | kpl (set) | 1 |  | 0 | 09.06.01.0012. | DA | (2TDK_Lokacija/Projekt=='2TDK') AND (2TDK_Klasifikacija/ObjektTip=='PLA') AND (2TDK_Klasifikacija/Sistem=='ELO') AND (2TDK_Lokacija/ObjektSifra=='T45') AND (2TDK_Lokacija/ConaTip=='TRP') AND (2TDK_Lokacija/ConaSifra=='04') AND (2TDK_Klasifikacija/ElementTip=='StikalniBlok') AND (2TDK_Atributi/ElementSifra=='SN2') | NumberOfItems/4
01.02.09.01.0002. | Izdelava tovarniške dokumentacije ( tokovne sheme, priključne sheme, funkcionalni opisi, shema delovanja sistema, ipd) in navodil za obratovanje in vzdrževanje |  | Preparation of factory documentation (flow diagrams, connection diagrams, functional descriptions, system operation diagram, etc.) and operating and maintenance instructions |  | kpl (set) | 1 |  | 0 | 09.06.01.0054. | NE
01.02.09.02. | Energetski transformator |  | Energetic transformer |  |  |  |  | 0
01.02.09.02.0001. | Dobava in montaža suhega trifaznega distribucijskega transformatorja za notranjo montažo (TR1), z naravnim zračnim hlajenjem (AN) brez ohišja, z vgrajenimi termičnimi sondami PTC v NN navitju, komplet s termičnim zaščitnim relejem z izhodnimi kontakti, na kolesih gibljivih v obe smeri z antivibracijsko podlogo; nazivna moč: 100 kVA, nazivna napetost: 21/0,42kV, 50Hz, regulacija napetosti: ± 2x2,5 %, vezalna skupina: Dyn5, kratkos (pcs)tična napetost: uk=4 %, izgube v praznem teku: 252 W, izgube v kratkem stiku: 1800 W, termični razred izolacije: F, klimatski razred: C2, okoljski razred: E2/E3, požarni razred: F1, hrup: 51 dB, teže: 860 kg, okvirnih dimenzij (dxšxv): 1240 x 750 x 1200 mm, medosna razdalja med kolesi: 520 mm. Npr. tip: GEAFOL; proizvod: SIEMENS Izdelan in preizkušen po SIST EN 60076-1 in SIST EN 50588-1, IEC 60076-11, IEC 60076-20. Pri naročilu transformatorjev je potrebno izpostaviti izvedbo, ki mora biti takšna, da so izpolnjene naslednje zahteve: glede dovoljenega hrupa, ki ga povzroča transformator je potrebno upoštevati mejno vrednost dovoljenega hrupa, ki je podana v Uredbi o mejnih vrednostih kazalcev hrupa v okolju (Uradni list RS št. 43/2018), za IV. območje (max 65 dB); elektromagnetno sevanje (nizkofrekvenčno 0 -10 kHz), ki ga oddaja transformator v okolje, ne sme presegati mejnih vrednosti glede na Uredbo o elektromagnetnem sevanju v naravnem in življenjskem okolju (Uradni list RS št. 70/96). Električna poljska jakos (pcs)t za II. stopnjo ne sme presegati vrednosti 10 kV/m in efekt. gostote mag. pretoka 0,1 mT. |  | Supply and installation of a dry three-phase distribution transformer for indoor installation (TR1), with natural air cooling (AN) without housing, with built-in PTC thermal probes in LV winding, complete with thermal protection relay with output contacts, on wheels moving in both directions with: rated power: 100 kVA, rated voltage: 21/0.42kV, 50Hz, voltage regulation: ± 2x2.5%, bonding group: Dyn5, short-circuit voltage: uk = 4%, no-load losses: 252 W, short-circuit losses: 1800 W, thermal insulation class: F, climate class: C2, environmental class: E2/E3, fire class: F1, noise: 51 dB, weight: 860 kg, frame dimensions (LxWxH): 1240 x 750 x 1200 mm, wheelbase: 520 mm. Eg. type: GEAFOL; product: SIEMENS Manufactured and tested according to SIST EN 60076-1 and SIST EN 50588-1, IEC 60076-11, IEC 60076-20. When ordering transformers, it is necessary to emphasize the design, which must be such that the following requirements are met: regarding the permissible noise caused by the transformer, the limit value of permissible noise given in the Regulation on limit values ​​of environmental noise indicators must be observed. RS No. 43/2018), for IV. range (max 65 dB); the electromagnetic radiation (low-frequency 0 -10 kHz) emitted by the transformer into the environment must not exceed the limit values ​​according to the Decree on electromagnetic radiation in the natural and living environment (UL RS no. 70/96). Electric field strength for II. level should not exceed the value of 10 kV/m and effect. density mag. flow of 0.1 mT. |  | kos (pcs) | 1 |  | 0 | 09.06.02.0001. | DA | (2TDK_Lokacija/Projekt=='2TDK') AND (2TDK_Klasifikacija/ObjektTip=='PLA') AND (2TDK_Klasifikacija/Sistem=='ELO') AND (2TDK_Lokacija/ObjektSifra=='T45') AND (2TDK_Lokacija/ConaTip=='TRP') AND (2TDK_Lokacija/ConaSifra=='04') AND (2TDK_Klasifikacija/ElementTip=='Transformator') AND (2TDK_Atributi/ElementSifra=='TR1') | NumberOfItems
01.02.09.03. | 0,4 kV stikalni bloki |  | 0,4 kV switch block |  |  |  |  | 0
01.02.09.03.0001. | Dobava in montaža prostostoječega, modularnega stikalnega bloka (NNA1) za dovod in razdelitev električne energije, sestavljen iz 4 polj, skupnih dimenzij 2400x2100x600mm (ŠxVxG), nazivna napetost 400V, 50Hz, nazivni tok glavnih zbiralnic min. 160A, kratkos (pcs)tični zdržni tok min. 5kA, udarni tok kratkega stika 12,5kA, min. IP43, iz jeklene pločevine prašno barvane v RAL7035, za TN-C-S vrsto električnega omrežja, kabelski prostor izveden ob strani, dovod s transformatorja (kabelski) - spodaj, odvodi (kabelski) - spodaj. Stikalni blok je sestavljen iz: ohišij z montažnimi ploščami, enokrilnih vrat s ključavnico, s slepo shemo na vratih - spredaj, stranic, pokrovov, podstavkov, povezovalnih in spojnih elementov, zbiralk, pregradnih plošč, delnih montažnih plošč, odzemnikov, ipd. Uvod kablov v stikalni blok s pomočjo uvodnic vgrajenih v dno stikalnega bloka. Izvedba skladno z SIST EN 61439-1 in SIST EN 61439-2. Stikalni blok mora biti opremljen po specifikaciji v dokumentu št.2TDK_IBE_PZI_EL_S3-x3-10_E3_XX_SH_XX_SL_4502_P_004, ožičen in preizkušen. Stikalni blok je potrebno dobaviti skupaj z nosilno jekleno konstrukcijo za namestitev stikalnega bloka. Nosilna konstrukcija mora biti višine dvojnega montažnega poda, izdelana iz jeklenih profilov, varjena ter antikorozijsko zaščitena z vročim pocinkanjem, komplet z vsemi pomožnimi deli, prenosi in montažo. Npr. tip: VX25; proizvod: RITTAL, opremljen po specifikaciji |  | Supply and installation of a free - standing, modular switchgear (NNA1) for power supply and distribution, consisting of 4 bays, total dimensions 2400x2100x600mm (WxHxD), rated voltage 400V, 50Hz, rated current of main busbars min. 160A, short - circuit withstanding current min. 5kA, short-circuit surge current 12.5kA, min IP43, powder-coated steel sheet in RAL7035, for TN-CS type of mains, cable space on the side, supply from transformer (cable) - below, leads (cable) - below. The switchgear consists of: housings with mounting plates, single doors with a lock, with a blind scheme on the door - front, sides, covers, bases, connecting and connecting elements, busbars, partition plates, partial mounting plates, strippers, etc. Input of cables into the switchgear by means of glands built into the bottom of the switchgear. Version in accordance with SIST EN 61439-1 and SIST EN 61439-2. The switchgear must be equipped according to the specification in document no.2TDK_IBE_PZI_EL_S3-x3-10_E3_XX_SH_XX_EN_4502_P_004, wired and tested. It must be supplied together with the load-bearing steel structure for the installation. The load-bearing structure must be the height of a double prefabricated floor, made of steel profiles, welded and protected against corrosion by hot-dip galvanizing, complete with all auxiliary parts, transmissions and assembly. Eg. type: VX25; product: RITTAL, equipped to specification |  | kpl (set) | 1 |  | 0 | 09.06.03.0098. | DA | (2TDK_Lokacija/Projekt=='2TDK') AND (2TDK_Klasifikacija/ObjektTip=='PLA') AND (2TDK_Klasifikacija/Sistem=='ELO') AND (2TDK_Lokacija/ObjektSifra=='T45') AND (2TDK_Lokacija/ConaTip=='TRP') AND (2TDK_Lokacija/ConaSifra=='04') AND (2TDK_Klasifikacija/ElementTip=='Omara') AND (2TDK_Atributi/ElementSifra=='NNA1') | NumberOfItems/4
01.02.09.03.0002. | Dobava in montaža prostostoječega stikalnega bloka (NNAN1), sestavljenega iz dveh polj, dimenzij (800x2000x400)mm+(600x2000x400)mm (ŠxVxG), na podstavku višine 100mm, nazivna napetost 400V, 50Hz, min. IP43, iz jeklene pločevine prašno barvane v RAL7035, za IT vrsto električnega omrežja, uvod kablov spodaj. Stikalni blok je sestavljen iz: ohišij z montažnimi ploščami, enokrilnih vrat s ključavnico, podstavkov, povezovalnih in spojnih elementov, zbiralk, pregradnih plošč, ipd. Uvod kablov v stikalni blok s pomočjo uvodnic vgrajenih v dno stikalnega bloka. Stikalni blok mora biti opremljen po specifikaciji v dokumentu št. 2TDK_IBE_PZI_EL_S3-x3-10_E3_XX_SH_XX_SL_4503_P_004, ožičen in preizkušen. Stikalni blok je potrebno dobaviti skupaj z nosilno jekleno konstrukcijo za namestitev stikalnega bloka. Nosilna konstrukcija mora biti višine dvojnega montažnega poda, izdelana iz jeklenih profilov, varjena ter antikorozijsko zaščitena z vročim pocinkanjem, komplet z vsemi pomožnimi deli, prenosi in montažo. npr. tip: VX25; proizvod: RITTAL, opremljen po specifikaciji |  | Supply and installation of a free-standing switchgear (NNAN1), consisting of two bays, dimensions (800x2000x400) mm + (600x2000x400) mm (WxHxD), on a base height 100mm, rated voltage 400V, 50Hz, min. IP43, made of steel in powder bar RAL7035, for IT type of electrical network, cable entry below. The switchgear consists of: housings with mounting plates, single doors with locks, bases, connecting and connecting elements, busbars, partition plates, etc. Input of cables into the switchgear by means of glands built into the bottom of the switchgear. The switchgear must be equipped according to the specification in document no. 2TDK_IBE_PZI_EL_S3-x3-10_E3_XX_SH_XX_EN_4503_P_004, wired and tested. It must be supplied together with the load-bearing steel structure for the installation. The load-bearing structure must be the height of a double prefabricated floor, made of steel profiles, welded and protected against corrosion by hot-dip galvanizing, complete with all auxiliary parts, transmissions and assembly. e.g. type: VX25; product: RITTAL, equipped to specification |  | kpl (set) | 1 |  | 0 | 09.06.03.0099. | DA | (2TDK_Lokacija/Projekt=='2TDK') AND (2TDK_Klasifikacija/ObjektTip=='PLA') AND (2TDK_Klasifikacija/Sistem=='ELO') AND (2TDK_Lokacija/ObjektSifra=='T45') AND (2TDK_Lokacija/ConaTip=='TRP') AND (2TDK_Lokacija/ConaSifra=='04') AND (2TDK_Klasifikacija/ElementTip=='Omara') AND (2TDK_Atributi/ElementSifra=='NNAN1') | NumberOfItems/2
01.02.09.04. | Napajanje brez prekinitev (UPS) |  | Uninterruptible Power Supply (UPS) |  |  |  |  | 0
01.02.09.04.0001. | Dobava in montaža naprave za brezprekinitveno napajanje (UPS). Dostava opreme na lokacijo objekta, namestitev, priklop na pripravljene instalacije, testiranje in zagon, usposabljanje uporabnika. Nazivna moč 10kVA/9 kW, 3 fazni vhod, 1 fazni izhod, realiziran z notranjo redundanco dveh UPS modulov, vsak moči 10kVA. ON line tehnologija delovanja (klasifikacija VFI-SS-111 po SIST EN62040-3), tri nivojski IGBT pretvorniki. UPS naj bo opremljen z dvema izolacijskima transformatorjema sledečih lastnosti: trifazni transformator trikot / zvezda 400V/400V+N na vhodu usmernika UPS sistema, enofazni transformator 230V/230V v by pass liniji. Razvod UPS napetosti je v IT sistemu električnih inštalacij, zato je potrebna uporaba kontrolnika zemeljskega stika, ki je znotraj UPS naprave. Standardno vgrajeni vmesniki za MODBUS preko TCP/IP, SNMP, HTTP, SMTP, PROFIBUS. Vgrajen vmesnik za WEB/SNMP nadzor in priključitev naprave na Ethernet omrežje skupaj s programsko opremo za zaustavitev različnih operacijskih sistemov. Vgrajena programabilna relejska kartica za prenos pomembnih informacij stanja UPS sistema na nadzorni sistem in kartice MAS-OP-ADC za nadzor stanja akumulatorskih baterij. Karakteristike usmernika UPS modula (10+10) kVA: vhodna napetost: 400V ± 20% (do –35% @70% nazivni moči modula), vhodna frekvenca: 50Hz ± 10%, vhodni faktor moči pri nazivni obremenitvi: 0,99, popačenje vhodnega toka v nazivnih pogojih: < 3%. Izhodne karakteristike razsmernika (10+10) kVA: izhodna napetost: 230V, 1faza+n, ± 1 %, sinusna, izhodna frekvenca: 50Hz ± 2%, klasifikacija (CEI EN 62040-3): VFI - SS - 111. Preobremenitev posamičnega razsmernika: 125% 10 minut, 150% 60 sekund, vršni faktor: 3:1, popačenje izhodne napetosti: 1 % ob linearnem bremenu. Lastnosti elektronskega mrežnega bypass stikala: vhodna napetost: 230V, 1f+n, ±15%, vhodna frekvenca: 50Hz ± 10%. Stopnja zaščite IP31. Dimenzije (šxgxv)= 810x650x2010 mm. Barva RAL7035. UPS je potrebno dobaviti skupaj z nosilno jekleno konstrukcijo za namestitev UPS-a. Nosilna konstrukcija mora biti višine dvojnega montažnega poda, izdelana iz jeklenih profilov, varjena ter antikorozijsko zaščitena z vročim pocinkanjem, komplet z vsemi pomožnimi deli, prenosi in montažo. npr. tip: Masterys IP+ 10kVA, 3/1; proizvod: Socomec |  | Supply and installation of uninterruptible power supply (UPS) device. Delivery of equipment to the location of the facility, installation, connection to ready installations, testing and commissioning, user training. Rated power 10kVA / 9 kW, 3-phase input, 1-phase output, realized with internal redundancy of two UPS modules, each power 10kVA. ON line operating technology (classification VFI-SS-111 according to SIST EN62040-3), three level IGBT converters. UPS should be equipped with two isolating transformers with these characteristics: three-phase transformer triangle/star 400V/400V + N at the input of the UPS rectifier system, single-phase transformer 230V/230V in the bypass line. UPS voltage distribution is in the IT system of electrical installations, so it is necessary to use a ground contact controller inside the UPS device. Standard built-in interfaces for MODBUS via TCP/IP, SNMP, HTTP, SMTP, PROFIBUS. Built-in interface for WEB/SNMP control and connection of the device to the Ethernet network together with software for stopping various operating systems. Built-in programmable relay card for transferring important UPS system status information to the monitoring system and MAS-OP-ADC cards for battery status monitoring. UPS module rectifier characteristics (10+10) kVA: input voltage: 400V ± 20% (up to –35% at 70% of rated power of the module), input frequency: 50Hz ± 10%, power input factor at rated load: 0.99, input current distortion under rated conditions: <3%. Inverter output characteristics (10 + 10) kVA: output voltage: 230V, 1 phase + n, ± 1%, sinusoidal, output frequency: 50Hz ± 2%, classification (CEI EN 62040-3): VFI - SS - 111. Single inverter overload: 125% 10 minutes, 150% 60 seconds, peak factor: 3: 1, output voltage distortion: 1% at linear load. Electronic mains bypass switch properties: input voltage: 230V, 1f + n, ± 15%, input frequency: 50Hz ± 10%. Degree of protection IP31. Dimensions (wxdxh) = 810x650x2010 mm. Color RAL7035. UPS must be supplied with the load-bearing steel structure for installation. The load-bearing structure must be the height of a double prefabricated floor, made of steel profiles, welded and protected against corrosion by hot-dip galvanizing, complete with all auxiliary parts, transport and assembly. e.g. type: Masterys IP + 10kVA, 3/1; product: Socomec |  | kpl (set) | 1 |  | 0 | 09.06.04.0001. | DA | (2TDK_Lokacija/Projekt=='2TDK') AND (2TDK_Klasifikacija/ObjektTip=='PLA') AND (2TDK_Klasifikacija/Sistem=='ELO') AND (2TDK_Lokacija/ObjektSifra=='T45') AND (2TDK_Lokacija/ConaTip=='TRP') AND (2TDK_Lokacija/ConaSifra=='04') AND (2TDK_Klasifikacija/ElementTip=='UPS') AND (2TDK_Atributi/ElementSifra=='UPS') | NumberOfItems
01.02.09.04.0002. | Dobava in montaža ventilsko reguliranih (VRLA) 12V akumulatorjev nameščenih na regalnih policah v ločenem prostoru, avtonomija delovanja naprave 90 minut pri 9 kW. Tehnične zahteve za akumulatorski sestav: Vgrajeni morajo biti ventilsko regulirani (VRLA) 12V akumulatorji, z življenjsko dobo 10-12 let (Long Lige po Eurobat 2015 klasifikaciji), svinčeni, brez vzdrževanja, izdelani po zahtevah standarda ISO 9001 in ISO 14001, vgrajeni na regalnih stojalih in vgrajenimi vsemi zaščitnimi elementi proti možnosti dotika. Sistem mora omogočati avtonomijo minimalno 90 minut pri obremenitvi 9kW. Na UPS-u mora biti vgrajen sistem za doseganje maksimalne življenjske dobe akumulatorjev na osnovi inteligentnega polnjenja akumulatorjev. Vgrajene temperaturne sonde na akumulatorskem regalu. Delovna temperatura 0° - 40°C (priporočena 18° - 25°C za doseganje optimalne življenjske dobe akumulatorjev). Relativna vlažnost 0-95% brez kondenza. Nivo hrupa na 1 m po ISO3746 - < 52 dBA. |  | Dobava in montaža ventilsko reguliranih (VRLA) 12V akumulatorjev nameščenih na regalnih policah v ločenem prostoru, avtonomija delovanja naprave 90 minut pri 9 kW (AKU). Tehnične zahteve za akumulatorski sestav: Vgrajeni morajo biti ventilsko regulirani (VRLA) 12V akumulatorji, z življenjsko dobo 10-12 let (Long Lige po Eurobat 2015 klasifikaciji), svinčeni, brez vzdrževanja, izdelani po zahtevah standarda ISO 9001 in ISO 14001, vgrajeni na regalnih stojalih in vgrajenimi vsemi zaščitnimi elementi proti možnosti dotika. Sistem mora omogočati avtonomijo minimalno 90 minut pri obremenitvi 9kW. Na UPS-u mora biti vgrajen sistem za doseganje maksimalne življenjske dobe akumulatorjev na osnovi inteligentnega polnjenja akumulatorjev. Vgrajene temperaturne sonde na akumulatorskem regalu. Delovna temperatura 0° - 40°C (priporočena 18° - 25°C za doseganje optimalne življenjske dobe akumulatorjev). Relativna vlažnost 0-95% brez kondenza. Nivo hrupa na 1 m po ISO3746 - < 52 dBA. |  | kpl (set) | 1 |  | 0 | 09.06.04.0002. | NE
01.02.09.04.0003. | Dobava in montaža omarice (AKU) z zaščitnimi elementi za akumulatorje iz jeklene pločevine prašno barvane v RAL7035, IP65, dimenzij (šxgxv)= 400x250x400 mm |  | Supply and installation of cabinet (AKU-battery) with protective elements for batteries made from powder-coated steel sheet in RAL7035, IP65, dimensions (wxdxh) = 400x250x400 mm |  | kpl (set) | 2 |  | 0 | 09.06.04.0004. | DA | (2TDK_Lokacija/Projekt=='2TDK') AND (2TDK_Klasifikacija/ObjektTip=='PLA') AND (2TDK_Klasifikacija/Sistem=='ELO') AND (2TDK_Lokacija/ObjektSifra=='T45') AND (2TDK_Lokacija/ConaTip=='TRP') AND (2TDK_Lokacija/ConaSifra=='04') AND (2TDK_Klasifikacija/ElementTip=='AKU') AND (2TDK_Atributi/ElementSifra=='AKU') | NumberOfItems
01.02.09.04.0004. | Dobava in montaža regalov za namestitev akumulatorjev iz jeklene pločevine (AKUR), dimenzij (šxgxv)= 900x560x1700 mm |  | Supply and installation of racks for the installation of steel sheet batteries (AKUR), dimensions (wxdxh) = 900x560x1700 mm |  | kpl (set) | 2 |  | 0 | 09.06.04.0005. | DA | (2TDK_Lokacija/Projekt=='2TDK') AND (2TDK_Klasifikacija/ObjektTip=='PLA') AND (2TDK_Klasifikacija/Sistem=='ELO') AND (2TDK_Lokacija/ObjektSifra=='T45') AND (2TDK_Lokacija/ConaTip=='TRP') AND (2TDK_Lokacija/ConaSifra=='04') AND (2TDK_Klasifikacija/ElementTip=='AKU') AND (2TDK_Atributi/ElementSifra=='AKUR') | NumberOfItems
01.02.09.04.0005. | Dobava in montaža kabelskih povezav med UPS napravo in akumulatorji, komplet s nosilno in pritrdilno opremo |  | Supply and installation of cable connections between the UPS device and batteries, complete with support and fastening equipment |  | kpl (set) | 1 |  | 0 | 09.06.04.0006. | NE
01.02.09.04.0006. | Dobava in montaža sonde za spremljanje temperature akumulatorjev |  | Supply and installation of a battery temperature monitoring probe |  | kpl (set) | 1 |  | 0 | 09.06.04.0007. | NE
01.02.09.05. | 20 kV kabli in oprema |  | 20 kV cables and equipment |  |  |  |  | 0
01.02.09.05.0001. | Dobava in polaganje kabla NA2XS(F)2Y 1×70RM/16 mm2 12/20 kV |  | Supply and laying of cable NA2XS (F) 2Y 1 × 70RM/16 mm2 12/20 kV |  | m | 36 |  | 0 | 09.16.01.0005. | NE
01.02.09.05.0002. | Dobava in montaža notranjega kabelskega zaključka (končnika) s priklopom in ozemljitvijo za enožilne kable NA2XS(F)2Y 1x70RM/16 mm2; 12/20kV; npr. tip: RSES-5227-R, proizvod: Raychem |  | Supply and installation of internal cable termination (terminal) with connection and grounding for single-core cables NA2XS (F) 2Y 1x70RM/16 mm2; 12/20kV; e.g. type: RSES-5227-R, product: Raychem |  | kos (pcs) | 3 |  | 0 | 09.16.01.0014. | NE
01.02.09.05.0003. | Dobava in montaža notranjega kabelskega zaključka (končnika) s priklopom in ozemljitvijo za enožilni kabel NA2XS(F)2Y 1×70RM/16 mm2, 12/20 kV, npr. tip: POLT-24D/1XI-ML-2-13 + EAKT-1657 |  | Supply and installation of internal cable termination (terminal) with connection and grounding for single-core cable NA2XS (F) 2Y 1 × 70RM / 16 mm2, 12/20 kV, e.g. type: POLT-24D / 1XI-ML-2-13 + EAKT-1657 |  | kos (pcs) | 3 |  | 0 | 09.16.01.0008. | NE
01.02.09.05.0004. | Dobava in montaža nosilne konstrukcije za SN kable, sestavljene iz C profila 41x22 mm dolžine 400 mm, kabelskih objemk, npr. tip Id Technik K 26/38 (3x), T vijakov z maticami in podložkami ter pritrdilnim materialom |  | Supply and installation of the supporting structure for MV cables in the transformer room, consisting of C profile 41x22 mm, length 400 mm, cable clamps, e.g. type Id Technik K 26/38 (3x), T screws with nuts and washers and fastening material |  | kpl (set) | 4 |  | 0 | 09.16.01.0027. | NE
01.02.09.05.0005. | Požarno varno tesnjenje kablov, ki potekajo skozi stene na mejah posameznih požarnih sektorjev z materiali in izvedbo, ki zagotavlja požarno odpornost zahtevano po študiji požarne varnosti (EI90). Izvede ga izvajalec z licenco ter na koncu izda ustrezni certifikat (izvedba in uporabljen material v skladu s standardoma EN 13501-2 in DIN 4102). Velikos (pcs)t odprtine do 0,1 m2. Npr. tip: PYRO-SAFE® Flammotect A - single layer, izdelek: SVT. |  | Fire-safe sealing of cables running through walls at the boundaries of individual fire sectors with materials and design that provides fire resistance required by the fire safety study (EI90). It is performed by a licensed contractor which finally issues the appropriate certificate (design and material used in accordance with standards EN 13501-2 and DIN 4102). Opening size up to 0.1 m2. Eg. type: PYRO-SAFE® Flammotect A - single layer, product: SVT. |  | kpl (set) | 1 |  | 0 | 09.16.03.0074. | NE
01.02.09.06. | 0,4 kV kabli in oprema |  | 0,4 kV cables and equipment |  |  |  |  | 0
01.02.09.06.0001. | Dobava in montaža energetskega enožilnega Cu kabla s PVC izolacijo za povezavo med NN stranjo energetskega transformatorja in odgovarjajočim NN poljem 0,4 kV stikalnega bloka, komplet s priborom, FG16R16 1x120 mm2, 0,6/1 kV |  | Supply and installation of energy single-core Cu cable with PVC insulation for connection between the LV side of the power transformer and the corresponding LV field of 0.4 kV switchgear, set with accessories, FG16R16 1x120 mm2, 0.6/1 kV |  | m | 60 |  | 0 | 09.16.02.0026. | NE
01.02.09.06.0002. | Dobava in montaža nosilne konstrukcije za NN kable v transformatorskem prostoru, skupaj s pritrdilnim materialom in kabelskimi objemkami |  | Supply and installation of load-bearing structure for LV cables in the transformer room, together with fastening material and cable clamps |  | kpl (set) | 1 |  | 0 | 09.16.03.0062. | NE
01.02.09.06.0003. | Požarno varno tesnjenje kablov, ki potekajo skozi stene na mejah posameznih požarnih sektorjev z materiali in izvedbo, ki zagotavlja požarno odpornost zahtevano po študiji požarne varnosti (EI90). Izvede ga izvajalec z licenco ter na koncu izda ustrezni certifikat (izvedba in uporabljen material v skladu s standardoma EN 13501-2 in DIN 4102). Velikos (pcs)t odprtine do 0,1 m2. Npr. tip: PYRO-SAFE® Flammotect A - single layer, izdelek: SVT. |  | Fire-safe sealing of cables running through walls at the boundaries of individual fire sectors with materials and design that provides fire resistance required by the fire safety study (EI90). It is performed by a licensed contractor which finally issues the appropriate certificate (design and material used in accordance with standards EN 13501-2 and DIN 4102). Opening size up to 0.1 m2. Eg. type: PYRO-SAFE® Flammotect A - single layer, product: SVT. |  | kpl (set) | 1 |  | 0 | 09.16.03.0074. | NE
01.02.09.07. | NN napajalni, signalni in krmilni kabli do 1kV |  | LV power, signal and control cables up to 1kV |  |  |  |  | 0
01.02.09.07.0001. | Dobava in polaganje kabla NYY-J 4 x 1,5 mm2 |  | Supply and laying of NYY-J cable 4 x 1.5 mm2 |  | m | 30 |  | 0 | 09.16.02.0027. | NE
01.02.09.07.0002. | Dobava in montaža gibljivih inštalacijskih cevi in trdih PN inštalacijskih cevi z loki, spojkami in objemkami, komplet s pritrdilnim priborom, premera 13,5 do 23 mm |  | Supply and installation of flexible installation pipes and rigid PN installation pipes with arcs, couplings and clamps, set with fastening accessories, diameter 13.5 to 23 mm |  | m | 10 |  | 0 | 09.16.03.0059. | NE
01.02.09.08. | Pomožna oprema |  | Auxiliary equipment |  |  |  |  | 0
01.02.09.08.0001. | - opozorilne table - nazivne table - ročica za ozemljitveni ločilnik 24 kV - prenosna garnitura za ozemljitve - komplet protipožarnega orodja - zaščitne čelade - garnitura predpisov in varnostnih tabel - gumi tekači za preizkusno napetost 24 kV - komplet orodja za ročno posluževanje naprav 20 kV - dva kompleta ključev - montaža plošča za pribor - ročna svetilka z akumulatorjem ter polnilcem za zidno montažo |  | - warning signs - nameplates - lever for 24 kV earthing switch - portable earthing set - a set of fire-fighting tools - protective helmets - set of regulations and safety tables - rubber mats for test voltage 24 kV - a set of tools for manual operation of 20 kV devices - two sets of keys/wrenches - mounting plate for accessories - hand lamp with battery and charger for wall mounting |  | kpl (set) | 1 |  | 0 | 09.06.06.0001. | NE
01.02.09.09. | Pripravljalna, zaključna in ostala dela |  | Preparatory, final and other works |  |  |  |  | 0
01.02.09.09.0001. | - izdelava raznih manjših kabelskih prebojev do f200 mm, s požarnim tesnjenjem EI90 po polaganju kablov; izvede izvajalec z licenco, ipd. - izdelava enopolne sheme - kaširane na ploščo ali karton pod steklom - parametriranje sistema in zagon merilne opreme ter opreme za daljinsko upravljanje - meritve, preizkusi in spuščanje v pogon posameznih sklopov el. opreme - izvedba zagonskih in funkcionalnih preizkusov 20 kV in NN naprav - nastavitev in spuščanje v pogon kratkos (pcs)tične in pretokovne zaščite avtomatov in odklopnikov z ustrezno selektivno nastavitvijo |  | - production of various small cable bores up to 200 mm in diameter; with fire seal EI90 after laying cables; performed by a licensed contractor, etc. - making a single-pole scheme - laminated on a plate or cardboard under glass - parameterization of the system and start-up of measuring equipment and remote control equipment - measurements, tests and commissioning of individual sets of el. equipment - implementation of start-up and functional tests of 20 kV and LV devices - setting and commissioning of short-circuit and current protection of circuit breakers and circuit breakers with appropriate selective setting |  | kpl (set) | 1 |  | 0 | 09.06.07.0001. | NE
01.03. | Predor T5-T6 |  | Tunnel T5-T6 |  |  |  |  | 0
01.03.01. | EN6.0 |  | EN6.0 |  |  |  |  | 0
01.03.01.01. | 0,4 kV stikalni bloki |  | 0,4 kV switch block |  |  |  |  | 0
01.03.01.01.0001. | Dobava in montaža prostostoječega stikalnega bloka (NNA1), sestavljenega iz dveh polj, dimenzij 2x(600x2000x600) mm (ŠxVxG), na podstavku višine 100mm, nazivna napetost 400V, 50Hz, min. IP54, iz jeklene pločevine prašno barvane v RAL7035, za TN-S vrsto električnega omrežja, uvod kablov spodaj. Stikalni blok je sestavljen iz: ohišij z montažnimi ploščami, enokrilnih vrat s ključavnico, podstavkov, povezovalnih in spojnih elementov, zbiralk, pregradnih plošč, ipd. Uvod kablov v stikalni blok s pomočjo uvodnic vgrajenih v dno stikalnega bloka. Stikalni blok mora biti opremljen po specifikaciji v dokumentu št. 2TDK_IBE_PZI_EL_S3-x3-10_E3_XX_SH_XX_SL_4552_P_004, ožičen in preizkušen. Stikalni blok je potrebno dobaviti skupaj z nosilno jekleno konstrukcijo za namestitev stikalnega bloka. Nosilna konstrukcija mora biti višine dvojnega montažnega poda, izdelana iz jeklenih profilov, varjena ter antikorozijsko zaščitena z vročim pocinkanjem, komplet z vsemi pomožnimi deli, prenosi in montažo. npr. tip: VX25; proizvod: RITTAL, opremljen po specifikaciji |  | Supply and installation of a free-standing switchgear (NNA1), consisting of two bays, dimensions 2x (600x2000x600) mm (WxHxD), on a base height 100mm, rated voltage 400V, 50Hz, min. IP54, made of sheet steel powder coated in RAL7035, for TN-S type of mains, cable entry below. The switchgear consists of: housings with mounting plates, single doors with locks, bases, connecting and connecting elements, busbars, partition plates, etc. Input of cables into the switchgear by means of glands built into the bottom of the switchgear. The switchgear must be equipped according to the specification in document no. 2TDK_IBE_PZI_EL_S3-x3-10_E3_XX_SH_XX_EN_4552_P_004, wired and tested. It must be supplied together with the load-bearing steel structure for the installation. The load-bearing structure must be the height of a double prefabricated floor, made of steel profiles, welded and protected against corrosion by hot-dip galvanizing, complete with all auxiliary parts, transmissions and assembly. e.g. type: VX25; product: RITTAL, equipped to specification |  | kpl (set) | 1 |  | 0 | 09.06.03.0100. | DA | (2TDK_Lokacija/Projekt=='2TDK') AND (2TDK_Klasifikacija/ObjektTip=='TUN') AND (2TDK_Klasifikacija/Sistem=='ELO') AND (2TDK_Lokacija/ObjektSifra=='T05') AND (2TDK_Lokacija/ConaTip=='TUN') AND (2TDK_Lokacija/ConaSifra=='XX') AND (2TDK_Klasifikacija/ElementTip=='Omara') AND (2TDK_Atributi/ElementSifra=='NNA1') | NumberOfItems/2
01.03.01.01.0002. | Dobava in montaža prostostoječega stikalnega bloka (NNAN1), dimenzij 800x2000x400mm (ŠxVxG), na podstavku višine 100mm, nazivna napetost 400V, 50Hz, min. IP54, iz jeklene pločevine prašno barvane v RAL7035, za IT vrsto električnega omrežja, uvod kablov spodaj. Stikalni blok je sestavljen iz: ohišij z montažnimi ploščami, enokrilnih vrat s ključavnico, podstavkov, povezovalnih in spojnih elementov, zbiralk, pregradnih plošč, ipd. Uvod kablov v stikalni blok s pomočjo uvodnic vgrajenih v dno stikalnega bloka. Stikalni blok mora biti opremljen po specifikaciji v dokumentu št. 2TDK_IBE_PZI_EL_S3-x3-10_E3_XX_SH_XX_SL_4553_P_004, ožičen in preizkušen. Stikalni blok je potrebno dobaviti skupaj z nosilno jekleno konstrukcijo za namestitev stikalnega bloka. Nosilna konstrukcija mora biti višine dvojnega montažnega poda, izdelana iz jeklenih profilov, varjena ter antikorozijsko zaščitena z vročim pocinkanjem, komplet z vsemi pomožnimi deli, prenosi in montažo. npr. tip: VX25; proizvod: RITTAL, opremljen po specifikaciji |  | Supply and installation of free - standing switchgear (NNAN1), dimensions 800x2000x400mm (WxHxD), on base height 100mm, rated voltage 400V, 50Hz, min. IP54, made of sheet steel powder coated in RAL7035, for IT type of electrical network, cable entry below. The switchgear consists of: housings with mounting plates, single doors with locks, bases, connecting and connecting elements, busbars, partition plates, etc. Input of cables into the switchgear by means of glands built into the bottom of the switchgear. The switchgear must be equipped according to the specification in document no. 2TDK_IBE_PZI_EL_S3-x3-10_E3_XX_SH_XX_EN_4553_P_004, wired and tested. It must be supplied together with the load-bearing steel structure for the installation. The load-bearing structure must be the height of a double prefabricated floor, made of steel profiles, welded and protected against corrosion by hot-dip galvanizing, complete with all auxiliary parts, transmissions and assembly. e.g. type: VX25; product: RITTAL, equipped to specification |  | kpl (set) | 1 |  | 0 | 09.06.03.0101. | DA | (2TDK_Lokacija/Projekt=='2TDK') AND (2TDK_Klasifikacija/ObjektTip=='TUN') AND (2TDK_Klasifikacija/Sistem=='ELO') AND (2TDK_Lokacija/ObjektSifra=='T05') AND (2TDK_Lokacija/ConaTip=='TUN') AND (2TDK_Lokacija/ConaSifra=='XX') AND (2TDK_Klasifikacija/ElementTip=='Omara') AND (2TDK_Atributi/ElementSifra=='NNAN1') | NumberOfItems
01.03.01.02. | Napajanje brez prekinitev (UPS) |  | Uninterruptible Power Supply (UPS) |  |  |  |  | 0
01.03.01.02.0001. | Dobava in montaža naprave za brezprekinitveno napajanje (UPS). Dostava opreme na lokacijo objekta, namestitev, priklop na pripravljene instalacije, testiranje in zagon, usposabljanje uporabnika. Nazivna moč 10kVA/9 kW, 3 fazni vhod, 1 fazni izhod, realiziran z notranjo redundanco dveh UPS modulov, vsak moči 10kVA. ON line tehnologija delovanja (klasifikacija VFI-SS-111 po SIST EN62040-3), tri nivojski IGBT pretvorniki. UPS naj bo opremljen z dvema izolacijskima transformatorjema sledečih lastnosti: trifazni transformator trikot / zvezda 400V/400V+N na vhodu usmernika UPS sistema, enofazni transformator 230V/230V v by pass liniji. Razvod UPS napetosti je v IT sistemu električnih inštalacij, zato je potrebna uporaba kontrolnika zemeljskega stika, ki je znotraj UPS naprave. Standardno vgrajeni vmesniki za MODBUS preko TCP/IP, SNMP, HTTP, SMTP, PROFIBUS. Vgrajen vmesnik za WEB/SNMP nadzor in priključitev naprave na Ethernet omrežje skupaj s programsko opremo za zaustavitev različnih operacijskih sistemov. Vgrajena programabilna relejska kartica za prenos pomembnih informacij stanja UPS sistema na nadzorni sistem in kartice MAS-OP-ADC za nadzor stanja akumulatorskih baterij. Karakteristike usmernika UPS modula (10+10) kVA: vhodna napetost: 400V ± 20% (do –35% @70% nazivni moči modula), vhodna frekvenca: 50Hz ± 10%, vhodni faktor moči pri nazivni obremenitvi: 0,99, popačenje vhodnega toka v nazivnih pogojih: < 3%. Izhodne karakteristike razsmernika (10+10) kVA: izhodna napetost: 230V, 1faza+n, ± 1 %, sinusna, izhodna frekvenca: 50Hz ± 2%, klasifikacija (CEI EN 62040-3): VFI - SS - 111. Preobremenitev posamičnega razsmernika: 125% 10 minut, 150% 60 sekund, vršni faktor: 3:1, popačenje izhodne napetosti: 1 % ob linearnem bremenu. Lastnosti elektronskega mrežnega bypass stikala: vhodna napetost: 230V, 1f+n, ±15%, vhodna frekvenca: 50Hz ± 10%. Stopnja zaščite IP31. Dimenzije (šxgxv)= 810x650x2010 mm. Barva RAL7035. UPS je potrebno dobaviti skupaj z nosilno jekleno konstrukcijo za namestitev UPS-a. Nosilna konstrukcija mora biti višine dvojnega montažnega poda, izdelana iz jeklenih profilov, varjena ter antikorozijsko zaščitena z vročim pocinkanjem, komplet z vsemi pomožnimi deli, prenosi in montažo. npr. tip: Masterys IP+ 10kVA, 3/1; proizvod: Socomec |  | Supply and installation of uninterruptible power supply (UPS) device. Delivery of equipment to the location of the facility, installation, connection to ready installations, testing and commissioning, user training. Rated power 10kVA / 9 kW, 3-phase input, 1-phase output, realized with internal redundancy of two UPS modules, each power 10kVA. ON line operating technology (classification VFI-SS-111 according to SIST EN62040-3), three level IGBT converters. UPS should be equipped with two isolating transformers with these characteristics: three-phase transformer triangle/star 400V/400V + N at the input of the UPS rectifier system, single-phase transformer 230V/230V in the bypass line. UPS voltage distribution is in the IT system of electrical installations, so it is necessary to use a ground contact controller inside the UPS device. Standard built-in interfaces for MODBUS via TCP/IP, SNMP, HTTP, SMTP, PROFIBUS. Built-in interface for WEB/SNMP control and connection of the device to the Ethernet network together with software for stopping various operating systems. Built-in programmable relay card for transferring important UPS system status information to the monitoring system and MAS-OP-ADC cards for battery status monitoring. UPS module rectifier characteristics (10+10) kVA: input voltage: 400V ± 20% (up to –35% at 70% of rated power of the module), input frequency: 50Hz ± 10%, power input factor at rated load: 0.99, input current distortion under rated conditions: <3%. Inverter output characteristics (10 + 10) kVA: output voltage: 230V, 1 phase + n, ± 1%, sinusoidal, output frequency: 50Hz ± 2%, classification (CEI EN 62040-3): VFI - SS - 111. Single inverter overload: 125% 10 minutes, 150% 60 seconds, peak factor: 3: 1, output voltage distortion: 1% at linear load. Electronic mains bypass switch properties: input voltage: 230V, 1f + n, ± 15%, input frequency: 50Hz ± 10%. Degree of protection IP31. Dimensions (wxdxh) = 810x650x2010 mm. Color RAL7035. UPS must be supplied with the load-bearing steel structure for installation. The load-bearing structure must be the height of a double prefabricated floor, made of steel profiles, welded and protected against corrosion by hot-dip galvanizing, complete with all auxiliary parts, transport and assembly. e.g. type: Masterys IP + 10kVA, 3/1; product: Socomec |  | kpl (set) | 1 |  | 0 | 09.06.04.0001. | DA | (2TDK_Lokacija/Projekt=='2TDK') AND (2TDK_Klasifikacija/ObjektTip=='TUN') AND (2TDK_Klasifikacija/Sistem=='ELO') AND (2TDK_Lokacija/ObjektSifra=='T05') AND (2TDK_Lokacija/ConaTip=='TUN') AND (2TDK_Lokacija/ConaSifra=='XX') AND (2TDK_Klasifikacija/ElementTip=='UPS') AND (2TDK_Atributi/ElementSifra=='UPS') | NumberOfItems
01.03.01.02.0002. | Dobava in montaža ventilsko reguliranih (AKU) (VRLA) 12V akumulatorjev nameščenih v pločevinastem kabinetu z vgrajeno pretokovno zaščito, avtonomija delovanja naprave 90 minut pri 9 kW. Tehnične zahteve za akumulatorski sestav: Vgrajeni morajo biti ventilsko regulirani (VRLA) 12V akumulatorji, z življenjsko dobo 10-12 let (Long Lige po Eurobat 2015 klasifikaciji), svinčeni, brez vzdrževanja, izdelani po zahtevah standarda ISO 9001 in ISO 14001, vgrajeni na regalnih stojalih in vgrajenimi vsemi zaščitnimi elementi proti možnosti dotika. Sistem mora omogočati avtonomijo minimalno 90 minut pri obremenitvi 9kW. Na UPS-u mora biti vgrajen sistem za doseganje maksimalne življenjske dobe akumulatorjev na osnovi inteligentnega polnjenja akumulatorjev. Vgrajene temperaturne sonde na akumulatorskem regalu. Delovna temperatura 0° - 40°C (priporočena 18° - 25°C za doseganje optimalne življenjske dobe akumulatorjev). Relativna vlažnost 0-95% brez kondenza. Nivo hrupa na 1 m po ISO3746 - < 52 dBA. Stopnja zaščite IP43, barva RAL7035, dimenzij (šxgxv) = 600x840x1400 mm. |  | Supply and installation of valve-regulated (VRLA) 12V batteries installed in a sheet metal cabinet with built-in flow protection, device operating autonomy 90 minutes at 9 kW (AKU1). Technical requirements for battery assembly: Valve-regulated (VRLA) 12V batteries must be installed, with a lifespan of 10-12 years (Long Life according to Eurobat 2015 classification), lead-free, maintenance-free, manufactured according to the requirements of ISO 9001 and ISO 14001, installed on rack stands and installed all protective elements against the possibility of touch. The system must allow an autonomy of at least 90 minutes at a load of 9kW. The UPS must be fitted with a system to achieve maximum battery life based on intelligent battery charging. Built-in temperature probes on the battery rack. Operating temperature 0° - 40° C (recommended 18° - 25° C to achieve optimal battery life). Relative humidity 0-95% without condensation. Noise level per 1 m according to ISO3746 - <52 dBA. Degree of protection IP43, color RAL7035, dimensions (wxdxh) = 600x840x1400 mm. |  | kpl (set) | 1 |  | 0 | 09.06.04.0003. | DA | (2TDK_Lokacija/Projekt=='2TDK') AND (2TDK_Klasifikacija/ObjektTip=='TUN') AND (2TDK_Klasifikacija/Sistem=='ELO') AND (2TDK_Lokacija/ObjektSifra=='T05') AND (2TDK_Lokacija/ConaTip=='TUN') AND (2TDK_Lokacija/ConaSifra=='XX') AND (2TDK_Klasifikacija/ElementTip=='AKU') AND (2TDK_Atributi/ElementSifra=='AKU') | NumberOfItems
01.03.01.02.0003. | Dobava in montaža kabelskih povezav med UPS napravo in akumulatorji, komplet z nosilno in pritrdilno opremo |  | Supply and installation of cable connections between the UPS device and batteries, complete with support and fastening equipment |  | kpl (set) | 1 |  | 0 | 09.06.04.0006. | NE
01.03.01.02.0004. | Dobava in montaža sonde za spremljanje temperature akumulatorjev |  | Supply and installation of a battery temperature monitoring probe |  | kpl (set) | 1 |  | 0 | 09.06.04.0007. | NE
01.03.01.03. | Pripravljalna, zaključna in ostala dela |  | Preparatory, final and other works |  |  |  |  | 0
01.03.01.03.0001. | - izdelava raznih manjših kabelskih prebojev do f200 mm, s požarnim tesnjenjem EI90 po polaganju kablov; izvede izvajalec z licenco, ipd. - izdelava enopolne sheme - kaširane na ploščo ali karton pod steklom - parametriranje sistema in zagon merilne opreme ter opreme za daljinsko upravljanje - meritve, preizkusi in spuščanje v pogon posameznih sklopov el. opreme - izvedba zagonskih in funkcionalnih preizkusov NN naprav - nastavitev in spuščanje v pogon kratkos (pcs)tične in pretokovne zaščite avtomatov in odklopnikov z ustrezno selektivno nastavitvijo |  | - production of various small cable bores up to f200 mm, with fire seal EI90 after laying cables; performed by a licensed contractor, etc. - making a single-pole scheme - laminated on a plate or cardboard under glass - parameterization of the system and start-up of measuring equipment and remote control equipment - measurements, tests and commissioning of individual sets of el. equipment - implementation of start-up and functional tests of 20 kV and LV devices - setting and commissioning of short-circuit and current protection of circuit breakers and circuit breakers with appropriate selective setting |  | kpl (set) | 1 |  | 0 | 09.06.07.0002. | NE
01.04. | Predor T7 |  | Tunnel T7 |  |  |  |  | 0
01.04.01. | TP7.1 |  | TP7.1 |  |  |  |  | 0
01.04.01.01. | 20 kV stikalni blok |  | 20 kV switch block |  |  |  |  | 0
01.04.01.01.0001. | Dobava in montaža 20 kV stikalnega bloka (SN2). 20 kV tipski, tovarniško preizkušen prosto stoječi stikalni blok v SF6 izvedbi, kovinsko oklopljene izvedbe, z enosistemskimi zbiralkami, sestavljen iz štirih polj, komplet z ožičenjem, veznim in pritrdilnim materialom (zbiralke, adapterji, vrstne sponke, vijaki, posluževalne ročice, ipd.), skladen s SIST EN 62271-1. Tehnični podatki stikalnega bloka: - Nazivna napetost: 24 kV - Nazivna frekvenca: 50 Hz - Nazivni tok zbiralk: 630 A - Nazivni vzdržni tok kratkega stika: 20 kA / 1 s - Nazivni udarni tok kratkega stika: 50 kA - Vzdržna napetost industrijske frekvence: 50 kV / 1 min - Vzdržnost izolacije na udarni val 1,2/50 mikrosekund: 125 kV - Krmilna napetost: 230 V AC - Stopnja zaščite NN del: IP3X - Stopnja zaščite SN del: IP65 - Barva: RAL7035 - Skupnih dimenzij: 1860 mm x 2000 x 775 mm (DxVxG) kot npr. tip: 8DJH, proizvod: Siemens Stikalni blok mora biti opremljen po specifikaciji v dokumentu št. 2TDK_IBE_PZI_EL_S3-x3-10_E3_XX_SH_XX_SL_4071_P_004, ožičen in preizkušen. Stikalni blok je potrebno dobaviti skupaj z nosilno jekleno konstrukcijo za namestitev stikalnega bloka. Nosilna konstrukcija mora biti višine dvojnega montažnega poda, izdelana iz jeklenih profilov, varjena ter antikorozijsko zaščitena z vročim pocinkanjem, komplet z vsemi pomožnimi deli, prenosi in montažo. |  | Supply and installation of a 20 kV switchgear (SN2). 20 kV standard, factory-tested free-standing switchgear in SF6 version, metal-shielded version, with single-system busbars, consisting of four bays, complete with wiring, connection and fastening material (busbars, adapters, row clamps, screws, operating levers, etc.), compliant with SIST EN 62271-1. Technical data of the switch unit: - Rated voltage: 24 kV - Rated frequency: 50 Hz - Rated bus current: 630 A - Rated short-circuit withstand current: 20 kA/1 s - Rated short-circuit surge current: 50 kA - Sustainable voltage of industrial frequency: 50 kV/1 min - Insulation resistance to shock wave 1.2/50 microseconds: 125 kV - Control voltage: 230 V AC - Degree of protection of LV parts: IP3X - Degree of protection of MV part: IP65 - Color: RAL7035 - Overall dimensions: 1860 mm x 2000 x 775 mm (LxHxD) such as type: 8DJH, product: Siemens The switchgear must be equipped according to the specification in document no. 2TDK_IBE_PZI_EL_S3-x3-10_E3_XX_SH_XX_EN_4071_P_004, wired and tested. It must be supplied together with the load-bearing steel structure for the installation. The load-bearing structure must be of the height of a double prefabricated floor, made of steel profiles, welded and protected against corrosion by hot-dip galvanizing, complete with all auxiliary parts, transmissions and assembly. |  | kpl (set) | 1 |  | 0 | 09.06.01.0012. | DA | (2TDK_Lokacija/Projekt=='2TDK') AND (2TDK_Klasifikacija/ObjektTip=='PLA') AND (2TDK_Klasifikacija/Sistem=='ELO') AND (2TDK_Lokacija/ObjektSifra=='T67') AND (2TDK_Lokacija/ConaTip=='TRP') AND (2TDK_Lokacija/ConaSifra=='01') AND (2TDK_Klasifikacija/ElementTip=='StikalniBlok') AND (2TDK_Atributi/ElementSifra=='SN2') | NumberOfItems/4
01.04.01.01.0002. | Izdelava tovarniške dokumentacije ( tokovne sheme, priključne sheme, funkcionalni opisi, shema delovanja sistema, ipd) in navodil za obratovanje in vzdrževanje |  | Preparation of factory documentation (flow diagrams, connection diagrams, functional descriptions, system operation diagram, etc.) and operating and maintenance instructions |  | kpl (set) | 1 |  | 0 | 09.06.01.0054. | NE
01.04.01.02. | Energetski transformator |  | Energetic transformer |  |  |  |  | 0
01.04.01.02.0001. | Dobava in montaža suhega trifaznega distribucijskega transformatorja za notranjo montažo (TR1), z naravnim zračnim hlajenjem (AN) brez ohišja, z vgrajenimi termičnimi sondami PTC v NN navitju, komplet s termičnim zaščitnim relejem z izhodnimi kontakti, na kolesih gibljivih v obe smeri z antivibracijsko podlogo; nazivna moč: 100 kVA, nazivna napetost: 21/0,42kV, 50Hz, regulacija napetosti: ± 2x2,5 %, vezalna skupina: Dyn5, kratkos (pcs)tična napetost: uk=4 %, izgube v praznem teku: 252 W, izgube v kratkem stiku: 1800 W, termični razred izolacije: F, klimatski razred: C2, okoljski razred: E2/E3, požarni razred: F1, hrup: 51 dB, teže: 860 kg, okvirnih dimenzij (dxšxv): 1240 x 750 x 1200 mm, medosna razdalja med kolesi: 520 mm. Npr. tip: GEAFOL; proizvod: SIEMENS Izdelan in preizkušen po SIST EN 60076-1 in SIST EN 50588-1, IEC 60076-11, IEC 60076-20. Pri naročilu transformatorjev je potrebno izpostaviti izvedbo, ki mora biti takšna, da so izpolnjene naslednje zahteve: glede dovoljenega hrupa, ki ga povzroča transformator je potrebno upoštevati mejno vrednost dovoljenega hrupa, ki je podana v Uredbi o mejnih vrednostih kazalcev hrupa v okolju (Uradni list RS št. 43/2018), za IV. območje (max 65 dB); elektromagnetno sevanje (nizkofrekvenčno 0 -10 kHz), ki ga oddaja transformator v okolje, ne sme presegati mejnih vrednosti glede na Uredbo o elektromagnetnem sevanju v naravnem in življenjskem okolju (Uradni list RS št. 70/96). Električna poljska jakos (pcs)t za II. stopnjo ne sme presegati vrednosti 10 kV/m in efekt. gostote mag. pretoka 0,1 mT. |  | Supply and installation of a dry three-phase distribution transformer for indoor installation (TR1), with natural air cooling (AN) without housing, with built-in PTC thermal probes in LV winding, complete with thermal protection relay with output contacts, on wheels moving in both directions with: rated power: 100 kVA, rated voltage: 21/0.42kV, 50Hz, voltage regulation: ± 2x2.5%, bonding group: Dyn5, short-circuit voltage: uk = 4%, no-load losses: 252 W, short-circuit losses: 1800 W, thermal insulation class: F, climate class: C2, environmental class: E2/E3, fire class: F1, noise: 51 dB, weight: 860 kg, frame dimensions (LxWxH): 1240 x 750 x 1200 mm, wheelbase: 520 mm. Eg. type: GEAFOL; product: SIEMENS Manufactured and tested according to SIST EN 60076-1 and SIST EN 50588-1, IEC 60076-11, IEC 60076-20. When ordering transformers, it is necessary to emphasize the design, which must be such that the following requirements are met: regarding the permissible noise caused by the transformer, the limit value of permissible noise given in the Regulation on limit values ​​of environmental noise indicators must be observed. RS No. 43/2018), for IV. range (max 65 dB); the electromagnetic radiation (low-frequency 0 -10 kHz) emitted by the transformer into the environment must not exceed the limit values ​​according to the Decree on electromagnetic radiation in the natural and living environment (UL RS no. 70/96). Electric field strength for II. level should not exceed the value of 10 kV/m and effect. density mag. flow of 0.1 mT. |  | kos (pcs) | 1 |  | 0 | 09.06.02.0001. | DA | (2TDK_Lokacija/Projekt=='2TDK') AND (2TDK_Klasifikacija/ObjektTip=='PLA') AND (2TDK_Klasifikacija/Sistem=='ELO') AND (2TDK_Lokacija/ObjektSifra=='T67') AND (2TDK_Lokacija/ConaTip=='TRP') AND (2TDK_Lokacija/ConaSifra=='01') AND (2TDK_Klasifikacija/ElementTip=='Transformator') AND (2TDK_Atributi/ElementSifra=='TR1') | NumberOfItems
01.04.01.03. | 0,4 kV stikalni bloki |  | 0,4 kV switch block |  |  |  |  | 0
01.04.01.03.0001. | Dobava in montaža prostostoječega, modularnega stikalnega bloka (NNA1) za dovod in razdelitev električne energije, sestavljen iz 4 polj, skupnih dimenzij 2400x2100x600mm (ŠxVxG), nazivna napetost 400V, 50Hz, nazivni tok glavnih zbiralnic min. 160A, kratkos (pcs)tični zdržni tok min. 5kA, udarni tok kratkega stika 12,5kA, min. IP43, iz jeklene pločevine prašno barvane v RAL7035, za TN-C-S vrsto električnega omrežja, kabelski prostor izveden ob strani, dovod s transformatorja (kabelski) - spodaj, odvodi (kabelski) - spodaj. Stikalni blok je sestavljen iz: ohišij z montažnimi ploščami, enokrilnih vrat s ključavnico, s slepo shemo na vratih - spredaj, stranic, pokrovov, podstavkov, povezovalnih in spojnih elementov, zbiralk, pregradnih plošč, delnih montažnih plošč, odzemnikov, ipd. Uvod kablov v stikalni blok s pomočjo uvodnic vgrajenih v dno stikalnega bloka. Izvedba skladno z SIST EN 61439-1 in SIST EN 61439-2. Stikalni blok mora biti opremljen po specifikaciji v dokumentu št. 2TDK_IBE_PZI_EL_S3-x3-10_E3_XX_SH_XX_SL_4602_P_004, ožičen in preizkušen. Stikalni blok je potrebno dobaviti skupaj z nosilno jekleno konstrukcijo za namestitev stikalnega bloka. Nosilna konstrukcija mora biti višine dvojnega montažnega poda, izdelana iz jeklenih profilov, varjena ter antikorozijsko zaščitena z vročim pocinkanjem, komplet z vsemi pomožnimi deli, prenosi in montažo. Npr. tip: VX25; proizvod: RITTAL, opremljen po specifikaciji |  | Supply and installation of a free - standing, modular switchgear (NNA1) for power supply and distribution, consisting of 4 bays, total dimensions 2400x2100x600mm (WxHxD), rated voltage 400V, 50Hz, rated current of main busbars min. 160A, short - circuit withstanding current min. 5kA, short-circuit surge current 12.5kA, min IP43, powder-coated steel sheet in RAL7035, for TN-CS type of electrical network, cable space made on the side, supply from transformer (cable) - below, leads (cable) - below. The switchgear consists of: housings with mounting plates, single doors with a lock, with a blind scheme on the door - front, sides, covers, bases, connecting and connecting elements, busbars, partition plates, partial mounting plates, strippers, etc. Input of cables into the switchgear by means of glands built into the bottom of the switchgear. Version in accordance with SIST EN 61439-1 and SIST EN 61439-2. The switchgear must be equipped according to the specification in document no. 2TDK_IBE_PZI_EL_S3-x3-10_E3_XX_SH_XX_EN_4602_P_004, wired and tested. It must be supplied together with the load-bearing steel structure for the installation. The load-bearing structure must be the height of a double prefabricated floor, made of steel profiles, welded and protected against corrosion by hot-dip galvanizing, complete with all auxiliary parts, transmissions and assembly. Eg. type: VX25; product: RITTAL, equipped to specification |  | kpl (set) | 1 |  | 0 | 09.06.03.0102. | DA | (2TDK_Lokacija/Projekt=='2TDK') AND (2TDK_Klasifikacija/ObjektTip=='PLA') AND (2TDK_Klasifikacija/Sistem=='ELO') AND (2TDK_Lokacija/ObjektSifra=='T67') AND (2TDK_Lokacija/ConaTip=='TRP') AND (2TDK_Lokacija/ConaSifra=='01') AND (2TDK_Klasifikacija/ElementTip=='Omara') AND (2TDK_Atributi/ElementSifra=='NNA1') | NumberOfItems/4
01.04.01.03.0002. | Dobava in montaža prostostoječega stikalnega bloka (NNAN1), sestavljenega iz dveh polj, dimenzij (800x2000x400)mm+(600x2000x400)mm (ŠxVxG), na podstavku višine 100mm, nazivna napetost 400V, 50Hz, min. IP43, iz jeklene pločevine prašno barvane v RAL7035, za IT vrsto električnega omrežja, uvod kablov spodaj. Stikalni blok je sestavljen iz: ohišij z montažnimi ploščami, enokrilnih vrat s ključavnico, podstavkov, povezovalnih in spojnih elementov, zbiralk, pregradnih plošč, ipd. Uvod kablov v stikalni blok s pomočjo uvodnic vgrajenih v dno stikalnega bloka. Stikalni blok mora biti opremljen po specifikaciji v dokumentu št. 2TDK_IBE_PZI_EL_S3-x3-10_E3_XX_SH_XX_SL_4603_P_004, ožičen in preizkušen. Stikalni blok je potrebno dobaviti skupaj z nosilno jekleno konstrukcijo za namestitev stikalnega bloka. Nosilna konstrukcija mora biti višine dvojnega montažnega poda, izdelana iz jeklenih profilov, varjena ter antikorozijsko zaščitena z vročim pocinkanjem, komplet z vsemi pomožnimi deli, prenosi in montažo. npr. tip: VX25; proizvod: RITTAL, opremljen po specifikaciji |  | Supply and installation of a free-standing switchgear (NNAN1), consisting of two bays, dimensions (800x2000x400) mm + (600x2000x400) mm (WxHxD), on a base height 100mm, rated voltage 400V, 50Hz, min. IP43, made of steel in powder bar RAL7035, for IT type of electrical network, cable entry below. The switchgear consists of: housings with mounting plates, single doors with locks, bases, connecting and connecting elements, busbars, partition plates, etc. Input of cables into the switchgear by means of glands built into the bottom of the switchgear. The switchgear must be equipped according to the specification in document no. 2TDK_IBE_PZI_EL_S3-x3-10_E3_XX_SH_XX_EN_4603_P_004, wired and tested. It must be supplied together with the load-bearing steel structure for the installation. The load-bearing structure must be the height of a double prefabricated floor, made of steel profiles, welded and protected against corrosion by hot-dip galvanizing, complete with all auxiliary parts, transmissions and assembly. e.g. type: VX25; product: RITTAL, equipped to specification |  | kpl (set) | 1 |  | 0 | 09.06.03.0103. | DA | (2TDK_Lokacija/Projekt=='2TDK') AND (2TDK_Klasifikacija/ObjektTip=='PLA') AND (2TDK_Klasifikacija/Sistem=='ELO') AND (2TDK_Lokacija/ObjektSifra=='T67') AND (2TDK_Lokacija/ConaTip=='TRP') AND (2TDK_Lokacija/ConaSifra=='01') AND (2TDK_Klasifikacija/ElementTip=='Omara') AND (2TDK_Atributi/ElementSifra=='NNAN1') | NumberOfItems/2
01.04.01.04. | Napajanje brez prekinitev (UPS) |  | Uninterruptible Power Supply (UPS) |  |  |  |  | 0
01.04.01.04.0001. | Dobava in montaža naprave za brezprekinitveno napajanje (UPS). Dostava opreme na lokacijo objekta, namestitev, priklop na pripravljene instalacije, testiranje in zagon, usposabljanje uporabnika. Nazivna moč 10kVA/9 kW, 3 fazni vhod, 1 fazni izhod, realiziran z notranjo redundanco dveh UPS modulov, vsak moči 10kVA. ON line tehnologija delovanja (klasifikacija VFI-SS-111 po SIST EN62040-3), tri nivojski IGBT pretvorniki. UPS naj bo opremljen z dvema izolacijskima transformatorjema sledečih lastnosti: trifazni transformator trikot / zvezda 400V/400V+N na vhodu usmernika UPS sistema, enofazni transformator 230V/230V v by pass liniji. Razvod UPS napetosti je v IT sistemu električnih inštalacij, zato je potrebna uporaba kontrolnika zemeljskega stika, ki je znotraj UPS naprave. Standardno vgrajeni vmesniki za MODBUS preko TCP/IP, SNMP, HTTP, SMTP, PROFIBUS. Vgrajen vmesnik za WEB/SNMP nadzor in priključitev naprave na Ethernet omrežje skupaj s programsko opremo za zaustavitev različnih operacijskih sistemov. Vgrajena programabilna relejska kartica za prenos pomembnih informacij stanja UPS sistema na nadzorni sistem in kartice MAS-OP-ADC za nadzor stanja akumulatorskih baterij. Karakteristike usmernika UPS modula (10+10) kVA: vhodna napetost: 400V ± 20% (do –35% @70% nazivni moči modula), vhodna frekvenca: 50Hz ± 10%, vhodni faktor moči pri nazivni obremenitvi: 0,99, popačenje vhodnega toka v nazivnih pogojih: < 3%. Izhodne karakteristike razsmernika (10+10) kVA: izhodna napetost: 230V, 1faza+n, ± 1 %, sinusna, izhodna frekvenca: 50Hz ± 2%, klasifikacija (CEI EN 62040-3): VFI - SS - 111. Preobremenitev posamičnega razsmernika: 125% 10 minut, 150% 60 sekund, vršni faktor: 3:1, popačenje izhodne napetosti: 1 % ob linearnem bremenu. Lastnosti elektronskega mrežnega bypass stikala: vhodna napetost: 230V, 1f+n, ±15%, vhodna frekvenca: 50Hz ± 10%. Stopnja zaščite IP31. Dimenzije (šxgxv)= 810x650x2010 mm. Barva RAL7035. UPS je potrebno dobaviti skupaj z nosilno jekleno konstrukcijo za namestitev UPS-a. Nosilna konstrukcija mora biti višine dvojnega montažnega poda, izdelana iz jeklenih profilov, varjena ter antikorozijsko zaščitena z vročim pocinkanjem, komplet z vsemi pomožnimi deli, prenosi in montažo. npr. tip: Masterys IP+ 10kVA, 3/1; proizvod: Socomec |  | Supply and installation of uninterruptible power supply (UPS) device. Delivery of equipment to the location of the facility, installation, connection to ready installations, testing and commissioning, user training. Rated power 10kVA / 9 kW, 3-phase input, 1-phase output, realized with internal redundancy of two UPS modules, each power 10kVA. ON line operating technology (classification VFI-SS-111 according to SIST EN62040-3), three level IGBT converters. UPS should be equipped with two isolating transformers with these characteristics: three-phase transformer triangle/star 400V/400V + N at the input of the UPS rectifier system, single-phase transformer 230V/230V in the bypass line. UPS voltage distribution is in the IT system of electrical installations, so it is necessary to use a ground contact controller inside the UPS device. Standard built-in interfaces for MODBUS via TCP/IP, SNMP, HTTP, SMTP, PROFIBUS. Built-in interface for WEB/SNMP control and connection of the device to the Ethernet network together with software for stopping various operating systems. Built-in programmable relay card for transferring important UPS system status information to the monitoring system and MAS-OP-ADC cards for battery status monitoring. UPS module rectifier characteristics (10+10) kVA: input voltage: 400V ± 20% (up to –35% at 70% of rated power of the module), input frequency: 50Hz ± 10%, power input factor at rated load: 0.99, input current distortion under rated conditions: <3%. Inverter output characteristics (10 + 10) kVA: output voltage: 230V, 1 phase + n, ± 1%, sinusoidal, output frequency: 50Hz ± 2%, classification (CEI EN 62040-3): VFI - SS - 111. Single inverter overload: 125% 10 minutes, 150% 60 seconds, peak factor: 3: 1, output voltage distortion: 1% at linear load. Electronic mains bypass switch properties: input voltage: 230V, 1f + n, ± 15%, input frequency: 50Hz ± 10%. Degree of protection IP31. Dimensions (wxdxh) = 810x650x2010 mm. Color RAL7035. UPS must be supplied with the load-bearing steel structure for installation. The load-bearing structure must be the height of a double prefabricated floor, made of steel profiles, welded and protected against corrosion by hot-dip galvanizing, complete with all auxiliary parts, transport and assembly. e.g. type: Masterys IP + 10kVA, 3/1; product: Socomec |  | kpl (set) | 1 |  | 0 | 09.06.04.0001. | DA | (2TDK_Lokacija/Projekt=='2TDK') AND (2TDK_Klasifikacija/ObjektTip=='PLA') AND (2TDK_Klasifikacija/Sistem=='ELO') AND (2TDK_Lokacija/ObjektSifra=='T67') AND (2TDK_Lokacija/ConaTip=='TRP') AND (2TDK_Lokacija/ConaSifra=='01') AND (2TDK_Klasifikacija/ElementTip=='UPS') AND (2TDK_Atributi/ElementSifra=='UPS') | NumberOfItems
01.04.01.04.0002. | Dobava in montaža ventilsko reguliranih (VRLA) 12V akumulatorjev nameščenih na regalnih policah v ločenem prostoru, avtonomija delovanja naprave 90 minut pri 9 kW. Tehnične zahteve za akumulatorski sestav: Vgrajeni morajo biti ventilsko regulirani (VRLA) 12V akumulatorji, z življenjsko dobo 10-12 let (Long Lige po Eurobat 2015 klasifikaciji), svinčeni, brez vzdrževanja, izdelani po zahtevah standarda ISO 9001 in ISO 14001, vgrajeni na regalnih stojalih in vgrajenimi vsemi zaščitnimi elementi proti možnosti dotika. Sistem mora omogočati avtonomijo minimalno 90 minut pri obremenitvi 9kW. Na UPS-u mora biti vgrajen sistem za doseganje maksimalne življenjske dobe akumulatorjev na osnovi inteligentnega polnjenja akumulatorjev. Vgrajene temperaturne sonde na akumulatorskem regalu. Delovna temperatura 0° - 40°C (priporočena 18° - 25°C za doseganje optimalne življenjske dobe akumulatorjev). Relativna vlažnost 0-95% brez kondenza. Nivo hrupa na 1 m po ISO3746 - < 52 dBA. |  | Dobava in montaža ventilsko reguliranih (VRLA) 12V akumulatorjev nameščenih na regalnih policah v ločenem prostoru, avtonomija delovanja naprave 90 minut pri 9 kW (AKU). Tehnične zahteve za akumulatorski sestav: Vgrajeni morajo biti ventilsko regulirani (VRLA) 12V akumulatorji, z življenjsko dobo 10-12 let (Long Lige po Eurobat 2015 klasifikaciji), svinčeni, brez vzdrževanja, izdelani po zahtevah standarda ISO 9001 in ISO 14001, vgrajeni na regalnih stojalih in vgrajenimi vsemi zaščitnimi elementi proti možnosti dotika. Sistem mora omogočati avtonomijo minimalno 90 minut pri obremenitvi 9kW. Na UPS-u mora biti vgrajen sistem za doseganje maksimalne življenjske dobe akumulatorjev na osnovi inteligentnega polnjenja akumulatorjev. Vgrajene temperaturne sonde na akumulatorskem regalu. Delovna temperatura 0° - 40°C (priporočena 18° - 25°C za doseganje optimalne življenjske dobe akumulatorjev). Relativna vlažnost 0-95% brez kondenza. Nivo hrupa na 1 m po ISO3746 - < 52 dBA. |  | kpl (set) | 1 |  | 0 | 09.06.04.0002. | NE
01.04.01.04.0003. | Dobava in montaža omarice (AKU) z zaščitnimi elementi za akumulatorje iz jeklene pločevine prašno barvane v RAL7035, IP65, dimenzij (šxgxv)= 400x250x400 mm |  | Supply and installation of cabinet (AKU-battery) with protective elements for batteries made from powder-coated steel sheet in RAL7035, IP65, dimensions (wxdxh) = 400x250x400 mm |  | kpl (set) | 2 |  | 0 | 09.06.04.0004. | DA | (2TDK_Lokacija/Projekt=='2TDK') AND (2TDK_Klasifikacija/ObjektTip=='PLA') AND (2TDK_Klasifikacija/Sistem=='ELO') AND (2TDK_Lokacija/ObjektSifra=='T67') AND (2TDK_Lokacija/ConaTip=='TRP') AND (2TDK_Lokacija/ConaSifra=='01') AND (2TDK_Klasifikacija/ElementTip=='AKU') AND (2TDK_Atributi/ElementSifra=='AKU') | NumberOfItems
01.04.01.04.0004. | Dobava in montaža regalov za namestitev akumulatorjev iz jeklene pločevine (AKUR), dimenzij (šxgxv)= 900x560x1700 mm |  | Supply and installation of racks for the installation of steel sheet batteries (AKUR), dimensions (wxdxh) = 900x560x1700 mm |  | kpl (set) | 2 |  | 0 | 09.06.04.0005. | DA | (2TDK_Lokacija/Projekt=='2TDK') AND (2TDK_Klasifikacija/ObjektTip=='PLA') AND (2TDK_Klasifikacija/Sistem=='ELO') AND (2TDK_Lokacija/ObjektSifra=='T67') AND (2TDK_Lokacija/ConaTip=='TRP') AND (2TDK_Lokacija/ConaSifra=='01') AND (2TDK_Klasifikacija/ElementTip=='AKU') AND (2TDK_Atributi/ElementSifra=='AKUR') | NumberOfItems
01.04.01.04.0005. | Dobava in montaža kabelskih povezav med UPS napravo in akumulatorji, komplet s nosilno in pritrdilno opremo |  | Supply and installation of cable connections between the UPS device and batteries, complete with support and fastening equipment |  | kpl (set) | 1 |  | 0 | 09.06.04.0006. | NE
01.04.01.04.0006. | Dobava in montaža sonde za spremljanje temperature akumulatorjev |  | Supply and installation of a battery temperature monitoring probe |  | kpl (set) | 1 |  | 0 | 09.06.04.0007. | NE
01.04.01.05. | 20 kV kabli in oprema |  | 20 kV cables and equipment |  |  |  |  | 0
01.04.01.05.0001. | Dobava in polaganje kabla NA2XS(F)2Y 1×70RM/16 mm2 12/20 kV |  | Supply and laying of cable NA2XS (F) 2Y 1 × 70RM/16 mm2 12/20 kV |  | m | 36 |  | 0 | 09.16.01.0005. | NE
01.04.01.05.0002. | Dobava in montaža notranjega kabelskega zaključka (končnika) s priklopom in ozemljitvijo za enožilne kable NA2XS(F)2Y 1x70RM/16 mm2; 12/20kV; npr. tip: RSES-5227-R, proizvod: Raychem |  | Supply and installation of internal cable termination (terminal) with connection and grounding for single-core cables NA2XS (F) 2Y 1x70RM/16 mm2; 12/20kV; e.g. type: RSES-5227-R, product: Raychem |  | kos (pcs) | 3 |  | 0 | 09.16.01.0014. | NE
01.04.01.05.0003. | Dobava in montaža notranjega kabelskega zaključka (končnika) s priklopom in ozemljitvijo za enožilni kabel NA2XS(F)2Y 1×70RM/16 mm2, 12/20 kV, npr. tip: POLT-24D/1XI-ML-2-13 + EAKT-1657 |  | Supply and installation of internal cable termination (terminal) with connection and grounding for single-core cable NA2XS (F) 2Y 1 × 70RM / 16 mm2, 12/20 kV, e.g. type: POLT-24D / 1XI-ML-2-13 + EAKT-1657 |  | kos (pcs) | 3 |  | 0 | 09.16.01.0008. | NE
01.04.01.05.0004. | Dobava in montaža nosilne konstrukcije za SN kable, sestavljene iz C profila 41x22 mm dolžine 400 mm, kabelskih objemk, npr. tip Id Technik K 26/38 (3x), T vijakov z maticami in podložkami ter pritrdilnim materialom |  | Supply and installation of the supporting structure for MV cables in the transformer room, consisting of C profile 41x22 mm, length 400 mm, cable clamps, e.g. type Id Technik K 26/38 (3x), T screws with nuts and washers and fastening material |  | kpl (set) | 4 |  | 0 | 09.16.01.0027. | NE
01.04.01.05.0005. | Požarno varno tesnjenje kablov, ki potekajo skozi stene na mejah posameznih požarnih sektorjev z materiali in izvedbo, ki zagotavlja požarno odpornost zahtevano po študiji požarne varnosti (EI90). Izvede ga izvajalec z licenco ter na koncu izda ustrezni certifikat (izvedba in uporabljen material v skladu s standardoma EN 13501-2 in DIN 4102). Velikos (pcs)t odprtine do 0,1 m2. Npr. tip: PYRO-SAFE® Flammotect A - single layer, izdelek: SVT. |  | Fire-safe sealing of cables running through walls at the boundaries of individual fire sectors with materials and design that provides fire resistance required by the fire safety study (EI90). It is performed by a licensed contractor which finally issues the appropriate certificate (design and material used in accordance with standards EN 13501-2 and DIN 4102). Opening size up to 0.1 m2. Eg. type: PYRO-SAFE® Flammotect A - single layer, product: SVT. |  | kpl (set) | 1 |  | 0 | 09.16.03.0074. | NE
01.04.01.06. | 0,4 kV kabli in oprema |  | 0,4 kV cables and equipment |  |  |  |  | 0
01.04.01.06.0001. | Dobava in montaža energetskega enožilnega Cu kabla s PVC izolacijo za povezavo med NN stranjo energetskega transformatorja in odgovarjajočim NN poljem 0,4 kV stikalnega bloka, komplet s priborom, FG16R16 1x120 mm2, 0,6/1 kV |  | Supply and installation of energy single-core Cu cable with PVC insulation for connection between the LV side of the power transformer and the corresponding LV field of 0.4 kV switchgear, set with accessories, FG16R16 1x120 mm2, 0.6/1 kV |  | m | 60 |  | 0 | 09.16.02.0026. | NE
01.04.01.06.0002. | Dobava in montaža nosilne konstrukcije za NN kable v transformatorskem prostoru, skupaj s pritrdilnim materialom in kabelskimi objemkami |  | Supply and installation of load-bearing structure for LV cables in the transformer room, together with fastening material and cable clamps |  | kpl (set) | 1 |  | 0 | 09.16.03.0062. | NE
01.04.01.06.0003. | Požarno varno tesnjenje kablov, ki potekajo skozi stene na mejah posameznih požarnih sektorjev z materiali in izvedbo, ki zagotavlja požarno odpornost zahtevano po študiji požarne varnosti (EI90). Izvede ga izvajalec z licenco ter na koncu izda ustrezni certifikat (izvedba in uporabljen material v skladu s standardoma EN 13501-2 in DIN 4102). Velikos (pcs)t odprtine do 0,1 m2. Npr. tip: PYRO-SAFE® Flammotect A - single layer, izdelek: SVT. |  | Fire-safe sealing of cables running through walls at the boundaries of individual fire sectors with materials and design that provides fire resistance required by the fire safety study (EI90). It is performed by a licensed contractor which finally issues the appropriate certificate (design and material used in accordance with standards EN 13501-2 and DIN 4102). Opening size up to 0.1 m2. Eg. type: PYRO-SAFE® Flammotect A - single layer, product: SVT. |  | kpl (set) | 1 |  | 0 | 09.16.03.0074. | NE
01.04.01.07. | NN napajalni, signalni in krmilni kabli do 1kV |  | LV power, signal and control cables up to 1kV |  |  |  |  | 0
01.04.01.07.0001. | Dobava in polaganje kabla NYY-J 4 x 1,5 mm2 |  | Supply and laying of NYY-J cable 4 x 1.5 mm2 |  | m | 30 |  | 0 | 09.16.02.0027. | NE
01.04.01.07.0002. | Dobava in montaža gibljivih inštalacijskih cevi in trdih PN inštalacijskih cevi z loki, spojkami in objemkami, komplet s pritrdilnim priborom, premera 13,5 do 23 mm |  | Supply and installation of flexible installation pipes and rigid PN installation pipes with arcs, couplings and clamps, set with fastening accessories, diameter 13.5 to 23 mm |  | m | 10 |  | 0 | 09.16.03.0059. | NE
01.04.01.08. | Pomožna oprema |  | Auxiliary equipment |  |  |  |  | 0
01.04.01.08.0001. | - opozorilne table - nazivne table - ročica za ozemljitveni ločilnik 24 kV - prenosna garnitura za ozemljitve - komplet protipožarnega orodja - zaščitne čelade - garnitura predpisov in varnostnih tabel - gumi tekači za preizkusno napetost 24 kV - komplet orodja za ročno posluževanje naprav 20 kV - dva kompleta ključev - montaža plošča za pribor - ročna svetilka z akumulatorjem ter polnilcem za zidno montažo |  | - warning signs - nameplates - lever for 24 kV earthing switch - portable earthing set - a set of fire-fighting tools - protective helmets - set of regulations and safety tables - rubber mats for test voltage 24 kV - a set of tools for manual operation of 20 kV devices - two sets of keys/wrenches - mounting plate for accessories - hand lamp with battery and charger for wall mounting |  | kpl (set) | 1 |  | 0 | 09.06.06.0001. | NE
01.04.01.09. | Pripravljalna, zaključna in ostala dela |  | Preparatory, final and other works |  |  |  |  | 0
01.04.01.09.0001. | - izdelava raznih manjših kabelskih prebojev do f200 mm, s požarnim tesnjenjem EI90 po polaganju kablov; izvede izvajalec z licenco, ipd. - izdelava enopolne sheme - kaširane na ploščo ali karton pod steklom - parametriranje sistema in zagon merilne opreme ter opreme za daljinsko upravljanje - meritve, preizkusi in spuščanje v pogon posameznih sklopov el. opreme - izvedba zagonskih in funkcionalnih preizkusov 20 kV in NN naprav - nastavitev in spuščanje v pogon kratkos (pcs)tične in pretokovne zaščite avtomatov in odklopnikov z ustrezno selektivno nastavitvijo |  | - production of various small cable bores up to 200 mm in diameter; with fire seal EI90 after laying cables; performed by a licensed contractor, etc. - making a single-pole scheme - laminated on a plate or cardboard under glass - parameterization of the system and start-up of measuring equipment and remote control equipment - measurements, tests and commissioning of individual sets of el. equipment - implementation of start-up and functional tests of 20 kV and LV devices - setting and commissioning of short-circuit and current protection of circuit breakers and circuit breakers with appropriate selective setting |  | kpl (set) | 1 |  | 0 | 09.06.07.0001. | NE
01.04.02. | TP7.2 |  | TP7.2 |  |  |  |  | 0
01.04.02.01. | 20 kV stikalni blok |  | 20 kV switch block |  |  |  |  | 0
01.04.02.01.0001. | Dobava in montaža 20 kV stikalnega bloka (SN2). 20 kV tipski, tovarniško preizkušen prosto stoječi stikalni blok v SF6 izvedbi, kovinsko oklopljene izvedbe, z enosistemskimi zbiralkami, sestavljen iz štirih polj, komplet z ožičenjem, veznim in pritrdilnim materialom (zbiralke, adapterji, vrstne sponke, vijaki, posluževalne ročice, ipd.), skladen s SIST EN 62271-1. Tehnični podatki stikalnega bloka: - Nazivna napetost: 24 kV - Nazivna frekvenca: 50 Hz - Nazivni tok zbiralk: 630 A - Nazivni vzdržni tok kratkega stika: 20 kA / 1 s - Nazivni udarni tok kratkega stika: 50 kA - Vzdržna napetost industrijske frekvence: 50 kV / 1 min - Vzdržnost izolacije na udarni val 1,2/50 mikrosekund: 125 kV - Krmilna napetost: 230 V AC - Stopnja zaščite NN del: IP3X - Stopnja zaščite SN del: IP65 - Barva: RAL7035 - Skupnih dimenzij: 1860 mm x 2000 x 775 mm (DxVxG) kot npr. tip: 8DJH, proizvod: Siemens Stikalni blok mora biti opremljen po specifikaciji v dokumentu št. 2TDK_IBE_PZI_EL_S3-x3-10_E3_XX_SH_XX_SL_4070_P_004, ožičen in preizkušen. Stikalni blok je potrebno dobaviti skupaj z nosilno jekleno konstrukcijo za namestitev stikalnega bloka. Nosilna konstrukcija mora biti višine dvojnega montažnega poda, izdelana iz jeklenih profilov, varjena ter antikorozijsko zaščitena z vročim pocinkanjem, komplet z vsemi pomožnimi deli, prenosi in montažo. |  | Supply and installation of a 20 kV switchgear (SN2). 20 kV standard, factory-tested free-standing switchgear in SF6 version, metal-shielded version, with single-system busbars, consisting of four bays, complete with wiring, connection and fastening material (busbars, adapters, row clamps, screws, operating levers, etc.), compliant with SIST EN 62271-1. Technical data of the switch unit: - Rated voltage: 24 kV - Rated frequency: 50 Hz - Rated bus current: 630 A - Rated short-circuit withstand current: 20 kA/1 s - Rated short-circuit surge current: 50 kA - Sustainable voltage of industrial frequency: 50 kV/1 min - Insulation resistance to shock wave 1.2/50 microseconds: 125 kV - Control voltage: 230 V AC - Degree of protection of LV parts: IP3X - Degree of protection of MV part: IP65 - Color: RAL7035 - Overall dimensions: 1860 mm x 2000 x 775 mm (LxHxD) such as type: 8DJH, product: Siemens The switchgear must be equipped according to the specification in document no. 2TDK_IBE_PZI_EL_S3-x3-10_E3_XX_SH_XX_EN_4070_P_004, wired and tested. It must be supplied together with the load-bearing steel structure for the installation. The load-bearing structure must be of the height of a double prefabricated floor, made of steel profiles, welded and protected against corrosion by hot-dip galvanizing, complete with all auxiliary parts, transmissions and assembly. |  | kpl (set) | 2 |  | 0 | 09.06.01.0011. | DA | (2TDK_Lokacija/Projekt=='2TDK') AND (2TDK_Klasifikacija/ObjektTip=='TUN') AND (2TDK_Klasifikacija/Sistem=='ELO') AND (2TDK_Lokacija/ObjektSifra=='T07') AND (2TDK_Lokacija/ConaTip=='TRP') AND (2TDK_Lokacija/ConaSifra=='02') AND (2TDK_Klasifikacija/ElementTip=='StikalniBlok') AND (2TDK_Atributi/ElementSifra=='SN2') | NumberOfItems/4
01.04.02.01.0002. | Izdelava tovarniške dokumentacije ( tokovne sheme, priključne sheme, funkcionalni opisi, shema delovanja sistema, ipd) in navodil za obratovanje in vzdrževanje |  | Preparation of factory documentation (flow diagrams, connection diagrams, functional descriptions, system operation diagram, etc.) and operating and maintenance instructions |  | kpl (set) | 2 |  | 0 | 09.06.01.0054. | NE
01.04.02.02. | Energetski transformator |  | Energetic transformer |  |  |  |  | 0
01.04.02.02.0001. | Dobava in montaža suhega trifaznega distribucijskega transformatorja za notranjo montažo (TR3), z naravnim zračnim hlajenjem (AN) brez ohišja, z vgrajenimi termičnimi sondami PTC v NN navitju, komplet s termičnim zaščitnim relejem z izhodnimi kontakti, na kolesih gibljivih v obe smeri z antivibracijsko podlogo; nazivna moč: 250 kVA, nazivna napetost: 21/0,42kV, 50Hz, regulacija napetosti: ± 2x2,5 %, vezalna skupina: Dyn5, kratkos (pcs)tična napetost: uk=4 %, izgube v praznem teku: 468 W, izgube v kratkem stiku: 3400 W, termični razred izolacije: F, klimatski razred: C2, okoljski razred: E2/E3, požarni razred: F1, hrup: 57 dB, teže: 1380 kg, okvirnih dimenzij (dxšxv): 1420 x 750 x 1225 mm, medosna razdalja med kolesi: 520 mm. Npr. tip: GEAFOL; proizvod: SIEMENS Izdelan in preizkušen po SIST EN 60076-1 in SIST EN 50588-1, IEC 60076-11, IEC 60076-20. Pri naročilu transformatorjev je potrebno izpostaviti izvedbo, ki mora biti takšna, da so izpolnjene naslednje zahteve: glede dovoljenega hrupa, ki ga povzroča transformator je potrebno upoštevati mejno vrednost dovoljenega hrupa, ki je podana v Uredbi o mejnih vrednostih kazalcev hrupa v okolju (Uradni list RS št. 43/2018), za IV. območje (max 65 dB); elektromagnetno sevanje (nizkofrekvenčno 0 -10 kHz), ki ga oddaja transformator v okolje, ne sme presegati mejnih vrednosti glede na Uredbo o elektromagnetnem sevanju v naravnem in življenjskem okolju (Uradni list RS št. 70/96). Električna poljska jakos (pcs)t za II. stopnjo ne sme presegati vrednosti 10 kV/m in efekt. gostote mag. pretoka 0,1 mT. |  | Supply and installation of a dry three-phase distribution transformer for indoor installation (TR3), with natural air cooling (AN) without housing, with built-in thermal probes PTC in LV winding, complete with thermal protection relay with output contacts, on wheels moving in both directions with: rated power: 250 kVA, rated voltage: 21/0.42kV, 50Hz, voltage regulation: ± 2x2.5%, bonding group: Dyn5, short-circuit voltage: uk = 4%, no-load losses: 468 W, short-circuit losses: 3400 W, thermal insulation class: F, climate class: C2, environmental class: E2/E3, fire class: F1, noise: 57 dB, weight: 1380 kg, frame dimensions (lxwxh): 1420 x 750 x 1225 mm, wheelbase: 520 mm. Eg. type: GEAFOL; product: SIEMENS Manufactured and tested according to SIST EN 60076-1 and SIST EN 50588-1, IEC 60076-11, IEC 60076-20. When ordering transformers, it is necessary to emphasize the design, which must be such that the following requirements are met: regarding the permissible noise caused by the transformer, the limit value of permissible noise given in the Regulation on limit values ​​of environmental noise indicators must be observed (UL RS No. 43/2018), for IV. range (max 65 dB); the electromagnetic radiation (low-frequency 0 -10 kHz) emitted by the transformer into the environment must not exceed the limit values ​​according to the Decree on electromagnetic radiation in the natural and living environment (UL RS No. 70/96). Electric field strength for II. level should not exceed the value of 10 kV/m and the effect. density mag. a flow rate of 0.1 mT. |  | kos (pcs) | 2 |  | 0 | 09.06.02.0003. | DA | (2TDK_Lokacija/Projekt=='2TDK') AND (2TDK_Klasifikacija/ObjektTip=='TUN') AND (2TDK_Klasifikacija/Sistem=='ELO') AND (2TDK_Lokacija/ObjektSifra=='T07') AND (2TDK_Lokacija/ConaTip=='TRP') AND (2TDK_Lokacija/ConaSifra=='02') AND (2TDK_Klasifikacija/ElementTip=='Transformator') AND (2TDK_Atributi/ElementSifra=='TR3') | NumberOfItems
01.04.02.03. | 0,4 kV stikalni bloki |  | 0,4 kV switch block |  |  |  |  | 0
01.04.02.03.0001. | Dobava in montaža prostostoječega, modularnega stikalnega bloka (NNA1) za dovod in razdelitev električne energije, sestavljen iz 3 polj, skupnih dimenzij 1800x2100x600mm (ŠxVxG), nazivna napetost 400V, 50Hz, nazivni tok glavnih zbiralnic min. 400A, kratkos (pcs)tični zdržni tok min. 12,5kA, udarni tok kratkega stika 31,25kA, min. IP43, iz jeklene pločevine prašno barvane v RAL7035, za TN-C-S vrsto električnega omrežja, kabelski prostor izveden ob strani, dovod s transformatorja (kabelski) - spodaj, odvodi (kabelski) - spodaj. Stikalni blok je sestavljen iz: ohišij z montažnimi ploščami, enokrilnih vrat s ključavnico, s slepo shemo na vratih - spredaj, stranic, pokrovov, podstavkov, povezovalnih in spojnih elementov, zbiralk, pregradnih plošč, delnih montažnih plošč, odzemnikov, ipd. Uvod kablov v stikalni blok s pomočjo uvodnic vgrajenih v dno stikalnega bloka. Izvedba skladno z SIST EN 61439-1 in SIST EN 61439-2. Stikalni blok mora biti opremljen po specifikaciji v dokumentu št. 2TDK_IBE_PZI_EL_S3-x3-10_E3_XX_SH_XX_SL_4652_P_004, ožičen in preizkušen. Stikalni blok je potrebno dobaviti skupaj z nosilno jekleno konstrukcijo za namestitev stikalnega bloka. Nosilna konstrukcija mora biti višine dvojnega montažnega poda, izdelana iz jeklenih profilov, varjena ter antikorozijsko zaščitena z vročim pocinkanjem, komplet z vsemi pomožnimi deli, prenosi in montažo. Npr. tip: VX25; proizvod: RITTAL, opremljen po specifikaciji |  | Supply and installation of a free - standing, modular switchgear (NNA1) for power supply and distribution, consisting of 3 bays, total dimensions 1800x2100x600mm (WxHxD), rated voltage 400V, 50Hz, rated current of main busbars min. 400A, short - circuit withstanding current min. 12.5kA, short-circuit surge current 31.25kA, min IP43, powder-coated steel sheet in RAL7035, for TN-CS type of electrical network, cable space made on the side, supply from transformer (cable) - bottom, leads ) - below. The switchgear consists of: housings with mounting plates, single doors with a lock, with a blind scheme on the door - front, sides, covers, bases, connecting and connecting elements, busbars, partition plates, partial mounting plates, strippers, etc. Input of cables into the switchgear by means of glands built into the bottom of the switchgear. Version in accordance with SIST EN 61439-1 and SIST EN 61439-2. The switchgear must be equipped according to the specification in document no. 2TDK_IBE_PZI_EL_S3-x3-10_E3_XX_SH_XX_EN_4652_P_004, wired and tested. It must be supplied together with the load-bearing steel structure for the installation. The load-bearing structure must be the height of a double prefabricated floor, made of steel profiles, welded and protected against corrosion by hot-dip galvanizing, complete with all auxiliary parts, transmissions and assembly. Eg. type: VX25; product: RITTAL, equipped to specification |  | kpl (set) | 1 |  | 0 | 09.06.03.0104. | DA | (2TDK_Lokacija/Projekt=='2TDK') AND (2TDK_Klasifikacija/ObjektTip=='TUN') AND (2TDK_Klasifikacija/Sistem=='ELO') AND (2TDK_Lokacija/ObjektSifra=='T07') AND (2TDK_Lokacija/ConaTip=='TRP') AND (2TDK_Lokacija/ConaSifra=='02') AND (2TDK_Klasifikacija/ElementTip=='Omara') AND (2TDK_Atributi/ElementSifra=='NNA1') | NumberOfItems/3
01.04.02.03.0002. | Dobava in montaža prostostoječega, modularnega stikalnega bloka (NNA2) za dovod in razdelitev električne energije, sestavljen iz 4 polj, skupnih dimenzij 2400x2100x600mm (ŠxVxG), nazivna napetost 400V, 50Hz, nazivni tok glavnih zbiralnic min. 400A, kratkos (pcs)tični zdržni tok min. 12,5kA, udarni tok kratkega stika 31,25kA, min. IP43, iz jeklene pločevine prašno barvane v RAL7035, za TN-C-S vrsto električnega omrežja, kabelski prostor izveden ob strani, dovod s transformatorja (kabelski) - spodaj, odvodi (kabelski) - spodaj. Stikalni blok je sestavljen iz: ohišij z montažnimi ploščami, enokrilnih vrat s ključavnico, s slepo shemo na vratih - spredaj, stranic, pokrovov, podstavkov, povezovalnih in spojnih elementov, zbiralk, pregradnih plošč, delnih montažnih plošč, odzemnikov, ipd. Uvod kablov v stikalni blok s pomočjo uvodnic vgrajenih v dno stikalnega bloka. Izvedba skladno z SIST EN 61439-1 in SIST EN 61439-2. Stikalni blok mora biti opremljen po specifikaciji v dokumentu št. 2TDK_IBE_PZI_EL_S3-x3-10_E3_XX_SH_XX_SL_4653_P_004, ožičen in preizkušen. Stikalni blok je potrebno dobaviti skupaj z nosilno jekleno konstrukcijo za namestitev stikalnega bloka. Nosilna konstrukcija mora biti višine dvojnega montažnega poda, izdelana iz jeklenih profilov, varjena ter antikorozijsko zaščitena z vročim pocinkanjem, komplet z vsemi pomožnimi deli, prenosi in montažo. Npr. tip: VX25; proizvod: RITTAL, opremljen po specifikaciji |  | Supply and installation of a free - standing, modular switchgear (NNA2) for power supply and distribution, consisting of 4 bays, total dimensions 2400x2100x600mm (WxHxD), rated voltage 400V, 50Hz, rated current of main busbars min. 400A, short - circuit withstanding current min. 12.5kA, short-circuit surge current 31.25kA, min IP43, powder-coated steel sheet in RAL7035, for TN-CS type of electrical network, cable space made on the side, supply from transformer (cable) - bottom, leads ) - below. The switchgear consists of: housings with mounting plates, single doors with a lock, with a blind scheme on the door - front, sides, covers, bases, connecting and connecting elements, busbars, partition plates, partial mounting plates, strippers, etc. Input of cables into the switchgear by means of glands built into the bottom of the switchgear. Version in accordance with SIST EN 61439-1 and SIST EN 61439-2. The switchgear must be equipped according to the specification in document no. 2TDK_IBE_PZI_EL_S3-x3-10_E3_XX_SH_XX_EN_4653_P_004, wired and tested. It must be supplied together with the load-bearing steel structure for the installation. The load-bearing structure must be the height of a double prefabricated floor, made of steel profiles, welded and protected against corrosion by hot-dip galvanizing, complete with all auxiliary parts, transmissions and assembly. Eg. type: VX25; product: RITTAL, equipped to specification |  | kpl (set) | 1 |  | 0 | 09.06.03.0105. | DA | (2TDK_Lokacija/Projekt=='2TDK') AND (2TDK_Klasifikacija/ObjektTip=='TUN') AND (2TDK_Klasifikacija/Sistem=='ELO') AND (2TDK_Lokacija/ObjektSifra=='T07') AND (2TDK_Lokacija/ConaTip=='TRP') AND (2TDK_Lokacija/ConaSifra=='02') AND (2TDK_Klasifikacija/ElementTip=='Omara') AND (2TDK_Atributi/ElementSifra=='NNA2') | NumberOfItems/4
01.04.02.03.0003. | Dobava in montaža prostostoječega stikalnega bloka (NNAN1), sestavljenega iz dveh polj, dimenzij (800x2000x400)mm+(600x2000x400)mm (ŠxVxG), na podstavku višine 100mm, nazivna napetost 400V, 50Hz, min. IP43, iz jeklene pločevine barvane v RAL7035, za IT vrsto električnega omrežja, uvod kablov spodaj. Stikalni blok je sestavljen iz: ohišij z montažnimi ploščami, enokrilnih vrat s ključavnico, podstavkov, povezovalnih in spojnih elementov, zbiralk, pregradnih plošč, ipd. Uvod kablov v stikalni blok s pomočjo uvodnic vgrajenih v dno stikalnega bloka. Stikalni blok mora biti opremljen po specifikaciji v dokumentu št. 2TDK_IBE_PZI_EL_S3-x3-10_E3_XX_SH_XX_SL_4654_P_004, ožičen in preizkušen. Stikalni blok je potrebno dobaviti skupaj z nosilno jekleno konstrukcijo za namestitev stikalnega bloka. Nosilna konstrukcija mora biti višine dvojnega montažnega poda, izdelana iz jeklenih profilov, varjena ter antikorozijsko zaščitena z vročim pocinkanjem, komplet z vsemi pomožnimi deli, prenosi in montažo. npr. tip: VX25; proizvod: RITTAL, opremljen po specifikaciji |  | Supply and installation of a free-standing switchgear (NNAN1), consisting of two bays, dimensions (800x2000x400) mm + (600x2000x400) mm (WxHxD), on a base height 100mm, rated voltage 400V, 50Hz, min. IP43, made of steel sheet 7070 in R35 , for the IT type of electrical network, cable introduction below. The switchgear consists of: housings with mounting plates, single doors with locks, bases, connecting and connecting elements, busbars, partition plates, etc. Input of cables into the switchgear by means of glands built into the bottom of the switchgear. The switchgear must be equipped according to the specification in document no. 2TDK_IBE_PZI_EL_S3-x3-10_E3_XX_SH_XX_EN_4654_P_004, wired and tested. It must be supplied together with the load-bearing steel structure for the installation. The load-bearing structure must be the height of a double prefabricated floor, made of steel profiles, welded and protected against corrosion by hot-dip galvanizing, complete with all auxiliary parts, transmissions and assembly. e.g. type: VX25; product: RITTAL, equipped to specification |  | kpl (set) | 1 |  | 0 | 09.06.03.0106. | DA | (2TDK_Lokacija/Projekt=='2TDK') AND (2TDK_Klasifikacija/ObjektTip=='TUN') AND (2TDK_Klasifikacija/Sistem=='ELO') AND (2TDK_Lokacija/ObjektSifra=='T07') AND (2TDK_Lokacija/ConaTip=='TRP') AND (2TDK_Lokacija/ConaSifra=='02') AND (2TDK_Klasifikacija/ElementTip=='Omara') AND (2TDK_Atributi/ElementSifra=='NNAN1') | NumberOfItems/2
01.04.02.04. | Napajanje brez prekinitev (UPS) |  | Uninterruptible Power Supply (UPS) |  |  |  |  | 0
01.04.02.04.0001. | Dobava in montaža naprave za brezprekinitveno napajanje (UPS). Dostava opreme na lokacijo objekta, namestitev, priklop na pripravljene instalacije, testiranje in zagon, usposabljanje uporabnika. Nazivna moč 10kVA/9 kW, 3 fazni vhod, 1 fazni izhod, realiziran z notranjo redundanco dveh UPS modulov, vsak moči 10kVA. ON line tehnologija delovanja (klasifikacija VFI-SS-111 po SIST EN62040-3), tri nivojski IGBT pretvorniki. UPS naj bo opremljen z dvema izolacijskima transformatorjema sledečih lastnosti: trifazni transformator trikot / zvezda 400V/400V+N na vhodu usmernika UPS sistema, enofazni transformator 230V/230V v by pass liniji. Razvod UPS napetosti je v IT sistemu električnih inštalacij, zato je potrebna uporaba kontrolnika zemeljskega stika, ki je znotraj UPS naprave. Standardno vgrajeni vmesniki za MODBUS preko TCP/IP, SNMP, HTTP, SMTP, PROFIBUS. Vgrajen vmesnik za WEB/SNMP nadzor in priključitev naprave na Ethernet omrežje skupaj s programsko opremo za zaustavitev različnih operacijskih sistemov. Vgrajena programabilna relejska kartica za prenos pomembnih informacij stanja UPS sistema na nadzorni sistem in kartice MAS-OP-ADC za nadzor stanja akumulatorskih baterij. Karakteristike usmernika UPS modula (10+10) kVA: vhodna napetost: 400V ± 20% (do –35% @70% nazivni moči modula), vhodna frekvenca: 50Hz ± 10%, vhodni faktor moči pri nazivni obremenitvi: 0,99, popačenje vhodnega toka v nazivnih pogojih: < 3%. Izhodne karakteristike razsmernika (10+10) kVA: izhodna napetost: 230V, 1faza+n, ± 1 %, sinusna, izhodna frekvenca: 50Hz ± 2%, klasifikacija (CEI EN 62040-3): VFI - SS - 111. Preobremenitev posamičnega razsmernika: 125% 10 minut, 150% 60 sekund, vršni faktor: 3:1, popačenje izhodne napetosti: 1 % ob linearnem bremenu. Lastnosti elektronskega mrežnega bypass stikala: vhodna napetost: 230V, 1f+n, ±15%, vhodna frekvenca: 50Hz ± 10%. Stopnja zaščite IP31. Dimenzije (šxgxv)= 810x650x2010 mm. Barva RAL7035. UPS je potrebno dobaviti skupaj z nosilno jekleno konstrukcijo za namestitev UPS-a. Nosilna konstrukcija mora biti višine dvojnega montažnega poda, izdelana iz jeklenih profilov, varjena ter antikorozijsko zaščitena z vročim pocinkanjem, komplet z vsemi pomožnimi deli, prenosi in montažo. npr. tip: Masterys IP+ 10kVA, 3/1; proizvod: Socomec |  | Supply and installation of uninterruptible power supply (UPS) device. Delivery of equipment to the location of the facility, installation, connection to ready installations, testing and commissioning, user training. Rated power 10kVA / 9 kW, 3-phase input, 1-phase output, realized with internal redundancy of two UPS modules, each power 10kVA. ON line operating technology (classification VFI-SS-111 according to SIST EN62040-3), three level IGBT converters. UPS should be equipped with two isolating transformers with these characteristics: three-phase transformer triangle/star 400V/400V + N at the input of the UPS rectifier system, single-phase transformer 230V/230V in the bypass line. UPS voltage distribution is in the IT system of electrical installations, so it is necessary to use a ground contact controller inside the UPS device. Standard built-in interfaces for MODBUS via TCP/IP, SNMP, HTTP, SMTP, PROFIBUS. Built-in interface for WEB/SNMP control and connection of the device to the Ethernet network together with software for stopping various operating systems. Built-in programmable relay card for transferring important UPS system status information to the monitoring system and MAS-OP-ADC cards for battery status monitoring. UPS module rectifier characteristics (10+10) kVA: input voltage: 400V ± 20% (up to –35% at 70% of rated power of the module), input frequency: 50Hz ± 10%, power input factor at rated load: 0.99, input current distortion under rated conditions: <3%. Inverter output characteristics (10 + 10) kVA: output voltage: 230V, 1 phase + n, ± 1%, sinusoidal, output frequency: 50Hz ± 2%, classification (CEI EN 62040-3): VFI - SS - 111. Single inverter overload: 125% 10 minutes, 150% 60 seconds, peak factor: 3: 1, output voltage distortion: 1% at linear load. Electronic mains bypass switch properties: input voltage: 230V, 1f + n, ± 15%, input frequency: 50Hz ± 10%. Degree of protection IP31. Dimensions (wxdxh) = 810x650x2010 mm. Color RAL7035. UPS must be supplied with the load-bearing steel structure for installation. The load-bearing structure must be the height of a double prefabricated floor, made of steel profiles, welded and protected against corrosion by hot-dip galvanizing, complete with all auxiliary parts, transport and assembly. e.g. type: Masterys IP + 10kVA, 3/1; product: Socomec |  | kpl (set) | 1 |  | 0 | 09.06.04.0001. | DA | (2TDK_Lokacija/Projekt=='2TDK') AND (2TDK_Klasifikacija/ObjektTip=='TUN') AND (2TDK_Klasifikacija/Sistem=='ELO') AND (2TDK_Lokacija/ObjektSifra=='T07') AND (2TDK_Lokacija/ConaTip=='TRP') AND (2TDK_Lokacija/ConaSifra=='02') AND (2TDK_Klasifikacija/ElementTip=='UPS') AND (2TDK_Atributi/ElementSifra=='UPS') | NumberOfItems
01.04.02.04.0002. | Dobava in montaža ventilsko reguliranih (VRLA) 12V akumulatorjev nameščenih na regalnih policah v ločenem prostoru, avtonomija delovanja naprave 90 minut pri 9 kW. Tehnične zahteve za akumulatorski sestav: Vgrajeni morajo biti ventilsko regulirani (VRLA) 12V akumulatorji, z življenjsko dobo 10-12 let (Long Lige po Eurobat 2015 klasifikaciji), svinčeni, brez vzdrževanja, izdelani po zahtevah standarda ISO 9001 in ISO 14001, vgrajeni na regalnih stojalih in vgrajenimi vsemi zaščitnimi elementi proti možnosti dotika. Sistem mora omogočati avtonomijo minimalno 90 minut pri obremenitvi 9kW. Na UPS-u mora biti vgrajen sistem za doseganje maksimalne življenjske dobe akumulatorjev na osnovi inteligentnega polnjenja akumulatorjev. Vgrajene temperaturne sonde na akumulatorskem regalu. Delovna temperatura 0° - 40°C (priporočena 18° - 25°C za doseganje optimalne življenjske dobe akumulatorjev). Relativna vlažnost 0-95% brez kondenza. Nivo hrupa na 1 m po ISO3746 - < 52 dBA. |  | Dobava in montaža ventilsko reguliranih (VRLA) 12V akumulatorjev nameščenih na regalnih policah v ločenem prostoru, avtonomija delovanja naprave 90 minut pri 9 kW (AKU). Tehnične zahteve za akumulatorski sestav: Vgrajeni morajo biti ventilsko regulirani (VRLA) 12V akumulatorji, z življenjsko dobo 10-12 let (Long Lige po Eurobat 2015 klasifikaciji), svinčeni, brez vzdrževanja, izdelani po zahtevah standarda ISO 9001 in ISO 14001, vgrajeni na regalnih stojalih in vgrajenimi vsemi zaščitnimi elementi proti možnosti dotika. Sistem mora omogočati avtonomijo minimalno 90 minut pri obremenitvi 9kW. Na UPS-u mora biti vgrajen sistem za doseganje maksimalne življenjske dobe akumulatorjev na osnovi inteligentnega polnjenja akumulatorjev. Vgrajene temperaturne sonde na akumulatorskem regalu. Delovna temperatura 0° - 40°C (priporočena 18° - 25°C za doseganje optimalne življenjske dobe akumulatorjev). Relativna vlažnost 0-95% brez kondenza. Nivo hrupa na 1 m po ISO3746 - < 52 dBA. |  | kpl (set) | 1 |  | 0 | 09.06.04.0002. | NE
01.04.02.04.0003. | Dobava in montaža omarice (AKU) z zaščitnimi elementi za akumulatorje iz jeklene pločevine prašno barvane v RAL7035, IP65, dimenzij (šxgxv)= 400x250x400 mm |  | Supply and installation of cabinet (AKU-battery) with protective elements for batteries made from powder-coated steel sheet in RAL7035, IP65, dimensions (wxdxh) = 400x250x400 mm |  | kpl (set) | 2 |  | 0 | 09.06.04.0004. | DA | (2TDK_Lokacija/Projekt=='2TDK') AND (2TDK_Klasifikacija/ObjektTip=='TUN') AND (2TDK_Klasifikacija/Sistem=='ELO') AND (2TDK_Lokacija/ObjektSifra=='T07') AND (2TDK_Lokacija/ConaTip=='TRP') AND (2TDK_Lokacija/ConaSifra=='02') AND (2TDK_Klasifikacija/ElementTip=='AKU') AND (2TDK_Atributi/ElementSifra=='AKU') | NumberOfItems
01.04.02.04.0004. | Dobava in montaža regalov za namestitev akumulatorjev iz jeklene pločevine (AKUR), dimenzij (šxgxv)= 900x560x1700 mm |  | Supply and installation of racks for the installation of steel sheet batteries (AKUR), dimensions (wxdxh) = 900x560x1700 mm |  | kpl (set) | 2 |  | 0 | 09.06.04.0005. | DA | (2TDK_Lokacija/Projekt=='2TDK') AND (2TDK_Klasifikacija/ObjektTip=='TUN') AND (2TDK_Klasifikacija/Sistem=='ELO') AND (2TDK_Lokacija/ObjektSifra=='T07') AND (2TDK_Lokacija/ConaTip=='TRP') AND (2TDK_Lokacija/ConaSifra=='02') AND (2TDK_Klasifikacija/ElementTip=='AKU') AND (2TDK_Atributi/ElementSifra=='AKUR') | NumberOfItems
01.04.02.04.0005. | Dobava in montaža kabelskih povezav med UPS napravo in akumulatorji, komplet s nosilno in pritrdilno opremo |  | Supply and installation of cable connections between the UPS device and batteries, complete with support and fastening equipment |  | kpl (set) | 1 |  | 0 | 09.06.04.0006. | NE
01.04.02.04.0006. | Dobava in montaža sonde za spremljanje temperature akumulatorjev |  | Supply and installation of a battery temperature monitoring probe |  | kpl (set) | 1 |  | 0 | 09.06.04.0007. | NE
01.04.02.05. | 20 kV kabli in oprema |  | 20 kV cables and equipment |  |  |  |  | 0
01.04.02.05.0001. | Dobava in polaganje kabla NA2XS(F)2Y 1×70RM/16 mm2 12/20 kV |  | Supply and laying of cable NA2XS (F) 2Y 1 × 70RM/16 mm2 12/20 kV |  | m | 138 |  | 0 | 09.16.01.0005. | NE
01.04.02.05.0002. | Dobava in montaža notranjega kabelskega zaključka (končnika) s priklopom in ozemljitvijo za enožilne kable NA2XS(F)2Y 1x70RM/16 mm2; 12/20kV; npr. tip: RSES-5227-R, proizvod: Raychem |  | Supply and installation of internal cable termination (terminal) with connection and grounding for single-core cables NA2XS (F) 2Y 1x70RM/16 mm2; 12/20kV; e.g. type: RSES-5227-R, product: Raychem |  | kos (pcs) | 6 |  | 0 | 09.16.01.0014. | NE
01.04.02.05.0003. | Dobava in montaža notranjega kabelskega zaključka (končnika) s priklopom in ozemljitvijo za enožilni kabel NA2XS(F)2Y 1×70RM/16 mm2, 12/20 kV, npr. tip: POLT-24D/1XI-ML-2-13 + EAKT-1657 |  | Supply and installation of internal cable termination (terminal) with connection and grounding for single-core cable NA2XS (F) 2Y 1 × 70RM / 16 mm2, 12/20 kV, e.g. type: POLT-24D / 1XI-ML-2-13 + EAKT-1657 |  | kos (pcs) | 6 |  | 0 | 09.16.01.0008. | NE
01.04.02.05.0004. | Dobava in montaža nosilne konstrukcije za SN kable, sestavljene iz C profila 41x22 mm dolžine 400 mm, kabelskih objemk, npr. tip Id Technik K 26/38 (3x), T vijakov z maticami in podložkami ter pritrdilnim materialom |  | Supply and installation of the supporting structure for MV cables in the transformer room, consisting of C profile 41x22 mm, length 400 mm, cable clamps, e.g. type Id Technik K 26/38 (3x), T screws with nuts and washers and fastening material |  | kpl (set) | 8 |  | 0 | 09.16.01.0027. | NE
01.04.02.05.0005. | Požarno varno tesnjenje kablov, ki potekajo skozi stene na mejah posameznih požarnih sektorjev z materiali in izvedbo, ki zagotavlja požarno odpornost zahtevano po študiji požarne varnosti (EI90). Izvede ga izvajalec z licenco ter na koncu izda ustrezni certifikat (izvedba in uporabljen material v skladu s standardoma EN 13501-2 in DIN 4102). Velikos (pcs)t odprtine do 0,1 m2. Npr. tip: PYRO-SAFE® Flammotect A - single layer, izdelek: SVT. |  | Fire-safe sealing of cables running through walls at the boundaries of individual fire sectors with materials and design that provides fire resistance required by the fire safety study (EI90). It is performed by a licensed contractor which finally issues the appropriate certificate (design and material used in accordance with standards EN 13501-2 and DIN 4102). Opening size up to 0.1 m2. Eg. type: PYRO-SAFE® Flammotect A - single layer, product: SVT. |  | kpl (set) | 2 |  | 0 | 09.16.03.0074. | NE
01.04.02.06. | 0,4 kV kabli in oprema |  | 0,4 kV cables and equipment |  |  |  |  | 0
01.04.02.06.0001. | Dobava in montaža energetskega enožilnega Cu kabla s PVC izolacijo za povezavo med NN stranjo energetskega transformatorja in odgovarjajočim NN poljem 0,4 kV stikalnega bloka, komplet s priborom, FG16R16 1x150 mm2, 0,6/1 kV |  | Supply and installation of energy single-core Cu cable with PVC insulation for connection between the LV side of the power transformer and the corresponding LV field of 0.4 kV switchgear, set with accessories, FG16R16 1x150 mm2, 0.6/1 kV |  | m | 240 |  | 0 | 09.16.02.0024. | NE
01.04.02.06.0002. | Dobava in polaganje kabla N2XH-J 4x150 mm2, komplet s priborom |  | Supply and laying of cable N2XH-J 4x150 mm2, complete with accessories |  | m | 15 |  | 0 | 09.16.02.0074. | NE
01.04.02.06.0003. | Dobava in montaža nosilne konstrukcije za NN kable v transformatorskem prostoru, skupaj s pritrdilnim materialom in kabelskimi objemkami |  | Supply and installation of load-bearing structure for LV cables in the transformer room, together with fastening material and cable clamps |  | kpl (set) | 2 |  | 0 | 09.16.03.0062. | NE
01.04.02.06.0004. | Požarno varno tesnjenje kablov, ki potekajo skozi stene na mejah posameznih požarnih sektorjev z materiali in izvedbo, ki zagotavlja požarno odpornost zahtevano po študiji požarne varnosti (EI90). Izvede ga izvajalec z licenco ter na koncu izda ustrezni certifikat (izvedba in uporabljen material v skladu s standardoma EN 13501-2 in DIN 4102). Velikos (pcs)t odprtine do 0,1 m2. Npr. tip: PYRO-SAFE® Flammotect A - single layer, izdelek: SVT. |  | Fire-safe sealing of cables running through walls at the boundaries of individual fire sectors with materials and design that provides fire resistance required by the fire safety study (EI90). It is performed by a licensed contractor which finally issues the appropriate certificate (design and material used in accordance with standards EN 13501-2 and DIN 4102). Opening size up to 0.1 m2. Eg. type: PYRO-SAFE® Flammotect A - single layer, product: SVT. |  | kpl (set) | 2 |  | 0 | 09.16.03.0074. | NE
01.04.02.07. | NN napajalni, signalni in krmilni kabli do 1kV |  | LV power, signal and control cables up to 1kV |  |  |  |  | 0
01.02.06.07.0001. | Dobava in polaganje kabla NYY-J 4 x 1,5 mm2 |  | Supply and laying of NYY-J cable 4 x 1.5 mm2 |  | m | 60 |  | 0 | 09.16.02.0027. | NE
01.02.06.07.0002. | Dobava in montaža gibljivih inštalacijskih cevi in trdih PN inštalacijskih cevi z loki, spojkami in objemkami, komplet s pritrdilnim priborom, premera 13,5 do 23 mm |  | Supply and installation of flexible installation pipes and rigid PN installation pipes with arcs, couplings and clamps, set with fastening accessories, diameter 13.5 to 23 mm |  | m | 10 |  | 0 | 09.16.03.0059. | NE
01.04.02.08. | Pomožna oprema |  | Auxiliary equipment |  |  |  |  | 0
01.04.02.08.0001. | - opozorilne table - nazivne table - ročica za ozemljitveni ločilnik 24 kV - prenosna garnitura za ozemljitve - komplet protipožarnega orodja - zaščitne čelade - garnitura predpisov in varnostnih tabel - gumi tekači za preizkusno napetost 24 kV - komplet orodja za ročno posluževanje naprav 20 kV - dva kompleta ključev - montaža plošča za pribor - ročna svetilka z akumulatorjem ter polnilcem za zidno montažo |  | - warning signs - nameplates - lever for 24 kV earthing switch - portable earthing set - a set of fire-fighting tools - protective helmets - set of regulations and safety tables - rubber mats for test voltage 24 kV - a set of tools for manual operation of 20 kV devices - two sets of keys/wrenches - mounting plate for accessories - hand lamp with battery and charger for wall mounting |  | kpl (set) | 1 |  | 0 | 09.06.06.0001. | NE
01.04.02.09. | Pripravljalna, zaključna in ostala dela |  | Preparatory, final and other works |  |  |  |  | 0
01.04.02.09.0001. | - izdelava raznih manjših kabelskih prebojev do f200 mm, s požarnim tesnjenjem EI90 po polaganju kablov; izvede izvajalec z licenco, ipd. - izdelava enopolne sheme - kaširane na ploščo ali karton pod steklom - parametriranje sistema in zagon merilne opreme ter opreme za daljinsko upravljanje - meritve, preizkusi in spuščanje v pogon posameznih sklopov el. opreme - izvedba zagonskih in funkcionalnih preizkusov 20 kV in NN naprav - nastavitev in spuščanje v pogon kratkos (pcs)tične in pretokovne zaščite avtomatov in odklopnikov z ustrezno selektivno nastavitvijo |  | - production of various small cable bores up to 200 mm in diameter; with fire seal EI90 after laying cables; performed by a licensed contractor, etc. - making a single-pole scheme - laminated on a plate or cardboard under glass - parameterization of the system and start-up of measuring equipment and remote control equipment - measurements, tests and commissioning of individual sets of el. equipment - implementation of start-up and functional tests of 20 kV and LV devices - setting and commissioning of short-circuit and current protection of circuit breakers and circuit breakers with appropriate selective setting |  | kpl (set) | 1 |  | 0 | 09.06.07.0001. | NE
01.04.03. | EN7.1 |  | EN7.1 |  |  |  |  | 0
01.04.03.01. | 0,4 kV stikalni bloki |  | 0,4 kV switch block |  |  |  |  | 0
01.04.03.01.0001. | Dobava in montaža prostostoječega stikalnega bloka (NNA1), sestavljenega iz dveh polj, dimenzij 2x(600x2000x600) mm (ŠxVxG), na podstavku višine 100mm, nazivna napetost 400V, 50Hz, min. IP54, iz jeklene pločevine prašno barvane v RAL7035, za TN-S vrsto električnega omrežja, uvod kablov spodaj. Stikalni blok je sestavljen iz: ohišij z montažnimi ploščami, enokrilnih vrat s ključavnico, podstavkov, povezovalnih in spojnih elementov, zbiralk, pregradnih plošč, ipd. Uvod kablov v stikalni blok s pomočjo uvodnic vgrajenih v dno stikalnega bloka. Stikalni blok mora biti opremljen po specifikaciji v dokumentu št. 2TDK_IBE_PZI_EL_S3-x3-10_E3_XX_SH_XX_SL_4702_P_004, ožičen in preizkušen. Stikalni blok je potrebno dobaviti skupaj z nosilno jekleno konstrukcijo za namestitev stikalnega bloka. Nosilna konstrukcija mora biti višine dvojnega montažnega poda, izdelana iz jeklenih profilov, varjena ter antikorozijsko zaščitena z vročim pocinkanjem, komplet z vsemi pomožnimi deli, prenosi in montažo. npr. tip: VX25; proizvod: RITTAL, opremljen po specifikaciji |  | Supply and installation of a free-standing switchgear (NNA1), consisting of two bays, dimensions 2x (600x2000x600) mm (WxHxD), on a base height 100mm, rated voltage 400V, 50Hz, min. IP54, made of sheet steel powder coated in RAL7035, for TN-S type of electrical network, cable entry below. The switchgear consists of: housings with mounting plates, single doors with locks, bases, connecting and connecting elements, busbars, partition plates, etc. Input of cables into the switchgear by means of glands built into the bottom of the switchgear. The switchgear must be equipped according to the specification in document no. 2TDK_IBE_PZI_EL_S3-x3-10_E3_XX_SH_XX_EN_4702_P_004, wired and tested. It must be supplied together with the load-bearing steel structure for the installation. The load-bearing structure must be the height of a double prefabricated floor, made of steel profiles, welded and protected against corrosion by hot-dip galvanizing, complete with all auxiliary parts, transmissions and assembly. e.g. type: VX25; product: RITTAL, equipped to specification |  | kpl (set) | 1 |  | 0 | 09.06.03.0107. | DA | (2TDK_Lokacija/Projekt=='2TDK') AND (2TDK_Klasifikacija/ObjektTip=='TUN') AND (2TDK_Klasifikacija/Sistem=='ELO') AND (2TDK_Lokacija/ObjektSifra=='T07') AND (2TDK_Lokacija/ConaTip=='TUN') AND (2TDK_Lokacija/ConaSifra=='EN7.1') AND (2TDK_Klasifikacija/ElementTip=='Omara') AND (2TDK_Atributi/ElementSifra=='NNA1') | NumberOfItems/2
01.04.03.01.0002. | Dobava in montaža prostostoječega stikalnega bloka (NNAN1), sestavljenega iz dveh polj, dimenzij (800x2000x400)mm+(600x2000x400)mm (ŠxVxG), na podstavku višine 100mm, nazivna napetost 400V, 50Hz, min. IP54, iz jeklene pločevine prašno barvane v RAL7035, za IT vrsto električnega omrežja, uvod kablov spodaj. Stikalni blok je sestavljen iz: ohišij z montažnimi ploščami, enokrilnih vrat s ključavnico, podstavkov, povezovalnih in spojnih elementov, zbiralk, pregradnih plošč, ipd. Uvod kablov v stikalni blok s pomočjo uvodnic vgrajenih v dno stikalnega bloka. Stikalni blok mora biti opremljen po specifikaciji v dokumentu št. 2TDK_IBE_PZI_EL_S3-x3-10_E3_XX_SH_XX_SL_4703_P_004, ožičen in preizkušen. Stikalni blok je potrebno dobaviti skupaj z nosilno jekleno konstrukcijo za namestitev stikalnega bloka. Nosilna konstrukcija mora biti višine dvojnega montažnega poda, izdelana iz jeklenih profilov, varjena ter antikorozijsko zaščitena z vročim pocinkanjem, komplet z vsemi pomožnimi deli, prenosi in montažo. npr. tip: VX25; proizvod: RITTAL, opremljen po specifikaciji |  | Supply and installation of a free-standing switchgear (NNAN1), consisting of two bays, dimensions (800x2000x400) mm + (600x2000x400) mm (WxHxD), on a base height 100mm, rated voltage 400V, 50Hz, min. IP54, made of steel sheet powder bar RAL7035, for IT type of electrical network, cable entry below. The switchgear consists of: housings with mounting plates, single doors with locks, bases, connecting and connecting elements, busbars, partition plates, etc. Input of cables into the switchgear by means of glands built into the bottom of the switchgear. The switchgear must be equipped according to the specification in document no. 2TDK_IBE_PZI_EL_S3-x3-10_E3_XX_SH_XX_EN_4703_P_004, wired and tested. It must be supplied together with the load-bearing steel structure for the installation. The load-bearing structure must be the height of a double prefabricated floor, made of steel profiles, welded and protected against corrosion by hot-dip galvanizing, complete with all auxiliary parts, transmissions and assembly. e.g. type: VX25; product: RITTAL, equipped to specification |  | kpl (set) | 1 |  | 0 | 09.06.03.0108. | DA | (2TDK_Lokacija/Projekt=='2TDK') AND (2TDK_Klasifikacija/ObjektTip=='TUN') AND (2TDK_Klasifikacija/Sistem=='ELO') AND (2TDK_Lokacija/ObjektSifra=='T07') AND (2TDK_Lokacija/ConaTip=='TUN') AND (2TDK_Lokacija/ConaSifra=='EN7.1') AND (2TDK_Klasifikacija/ElementTip=='Omara') AND (2TDK_Atributi/ElementSifra=='NNAN1') | NumberOfItems/2
01.04.03.02. | Napajanje brez prekinitev (UPS) |  | Uninterruptible Power Supply (UPS) |  |  |  |  | 0
01.04.03.02.0001. | Dobava in montaža naprave za brezprekinitveno napajanje (UPS). Dostava opreme na lokacijo objekta, namestitev, priklop na pripravljene instalacije, testiranje in zagon, usposabljanje uporabnika. Nazivna moč 10kVA/9 kW, 3 fazni vhod, 1 fazni izhod, realiziran z notranjo redundanco dveh UPS modulov, vsak moči 10kVA. ON line tehnologija delovanja (klasifikacija VFI-SS-111 po SIST EN62040-3), tri nivojski IGBT pretvorniki. UPS naj bo opremljen z dvema izolacijskima transformatorjema sledečih lastnosti: trifazni transformator trikot / zvezda 400V/400V+N na vhodu usmernika UPS sistema, enofazni transformator 230V/230V v by pass liniji. Razvod UPS napetosti je v IT sistemu električnih inštalacij, zato je potrebna uporaba kontrolnika zemeljskega stika, ki je znotraj UPS naprave. Standardno vgrajeni vmesniki za MODBUS preko TCP/IP, SNMP, HTTP, SMTP, PROFIBUS. Vgrajen vmesnik za WEB/SNMP nadzor in priključitev naprave na Ethernet omrežje skupaj s programsko opremo za zaustavitev različnih operacijskih sistemov. Vgrajena programabilna relejska kartica za prenos pomembnih informacij stanja UPS sistema na nadzorni sistem in kartice MAS-OP-ADC za nadzor stanja akumulatorskih baterij. Karakteristike usmernika UPS modula (10+10) kVA: vhodna napetost: 400V ± 20% (do –35% @70% nazivni moči modula), vhodna frekvenca: 50Hz ± 10%, vhodni faktor moči pri nazivni obremenitvi: 0,99, popačenje vhodnega toka v nazivnih pogojih: < 3%. Izhodne karakteristike razsmernika (10+10) kVA: izhodna napetost: 230V, 1faza+n, ± 1 %, sinusna, izhodna frekvenca: 50Hz ± 2%, klasifikacija (CEI EN 62040-3): VFI - SS - 111. Preobremenitev posamičnega razsmernika: 125% 10 minut, 150% 60 sekund, vršni faktor: 3:1, popačenje izhodne napetosti: 1 % ob linearnem bremenu. Lastnosti elektronskega mrežnega bypass stikala: vhodna napetost: 230V, 1f+n, ±15%, vhodna frekvenca: 50Hz ± 10%. Stopnja zaščite IP31. Dimenzije (šxgxv)= 810x650x2010 mm. Barva RAL7035. UPS je potrebno dobaviti skupaj z nosilno jekleno konstrukcijo za namestitev UPS-a. Nosilna konstrukcija mora biti višine dvojnega montažnega poda, izdelana iz jeklenih profilov, varjena ter antikorozijsko zaščitena z vročim pocinkanjem, komplet z vsemi pomožnimi deli, prenosi in montažo. npr. tip: Masterys IP+ 10kVA, 3/1; proizvod: Socomec |  | Supply and installation of uninterruptible power supply (UPS) device. Delivery of equipment to the location of the facility, installation, connection to ready installations, testing and commissioning, user training. Rated power 10kVA / 9 kW, 3-phase input, 1-phase output, realized with internal redundancy of two UPS modules, each power 10kVA. ON line operating technology (classification VFI-SS-111 according to SIST EN62040-3), three level IGBT converters. UPS should be equipped with two isolating transformers with these characteristics: three-phase transformer triangle/star 400V/400V + N at the input of the UPS rectifier system, single-phase transformer 230V/230V in the bypass line. UPS voltage distribution is in the IT system of electrical installations, so it is necessary to use a ground contact controller inside the UPS device. Standard built-in interfaces for MODBUS via TCP/IP, SNMP, HTTP, SMTP, PROFIBUS. Built-in interface for WEB/SNMP control and connection of the device to the Ethernet network together with software for stopping various operating systems. Built-in programmable relay card for transferring important UPS system status information to the monitoring system and MAS-OP-ADC cards for battery status monitoring. UPS module rectifier characteristics (10+10) kVA: input voltage: 400V ± 20% (up to –35% at 70% of rated power of the module), input frequency: 50Hz ± 10%, power input factor at rated load: 0.99, input current distortion under rated conditions: <3%. Inverter output characteristics (10 + 10) kVA: output voltage: 230V, 1 phase + n, ± 1%, sinusoidal, output frequency: 50Hz ± 2%, classification (CEI EN 62040-3): VFI - SS - 111. Single inverter overload: 125% 10 minutes, 150% 60 seconds, peak factor: 3: 1, output voltage distortion: 1% at linear load. Electronic mains bypass switch properties: input voltage: 230V, 1f + n, ± 15%, input frequency: 50Hz ± 10%. Degree of protection IP31. Dimensions (wxdxh) = 810x650x2010 mm. Color RAL7035. UPS must be supplied with the load-bearing steel structure for installation. The load-bearing structure must be the height of a double prefabricated floor, made of steel profiles, welded and protected against corrosion by hot-dip galvanizing, complete with all auxiliary parts, transport and assembly. e.g. type: Masterys IP + 10kVA, 3/1; product: Socomec |  | kpl (set) | 1 |  | 0 | 09.06.04.0001. | DA | (2TDK_Lokacija/Projekt=='2TDK') AND (2TDK_Klasifikacija/ObjektTip=='TUN') AND (2TDK_Klasifikacija/Sistem=='ELO') AND (2TDK_Lokacija/ObjektSifra=='T07') AND (2TDK_Lokacija/ConaTip=='TUN') AND (2TDK_Lokacija/ConaSifra=='EN7.1') AND (2TDK_Klasifikacija/ElementTip=='UPS') AND (2TDK_Atributi/ElementSifra=='UPS') | NumberOfItems
01.04.03.02.0002. | Dobava in montaža ventilsko reguliranih (VRLA) 12V akumulatorjev nameščenih na regalnih policah v ločenem prostoru, avtonomija delovanja naprave 90 minut pri 9 kW. Tehnične zahteve za akumulatorski sestav: Vgrajeni morajo biti ventilsko regulirani (VRLA) 12V akumulatorji, z življenjsko dobo 10-12 let (Long Lige po Eurobat 2015 klasifikaciji), svinčeni, brez vzdrževanja, izdelani po zahtevah standarda ISO 9001 in ISO 14001, vgrajeni na regalnih stojalih in vgrajenimi vsemi zaščitnimi elementi proti možnosti dotika. Sistem mora omogočati avtonomijo minimalno 90 minut pri obremenitvi 9kW. Na UPS-u mora biti vgrajen sistem za doseganje maksimalne življenjske dobe akumulatorjev na osnovi inteligentnega polnjenja akumulatorjev. Vgrajene temperaturne sonde na akumulatorskem regalu. Delovna temperatura 0° - 40°C (priporočena 18° - 25°C za doseganje optimalne življenjske dobe akumulatorjev). Relativna vlažnost 0-95% brez kondenza. Nivo hrupa na 1 m po ISO3746 - < 52 dBA. |  | Dobava in montaža ventilsko reguliranih (VRLA) 12V akumulatorjev nameščenih na regalnih policah v ločenem prostoru, avtonomija delovanja naprave 90 minut pri 9 kW (AKU). Tehnične zahteve za akumulatorski sestav: Vgrajeni morajo biti ventilsko regulirani (VRLA) 12V akumulatorji, z življenjsko dobo 10-12 let (Long Lige po Eurobat 2015 klasifikaciji), svinčeni, brez vzdrževanja, izdelani po zahtevah standarda ISO 9001 in ISO 14001, vgrajeni na regalnih stojalih in vgrajenimi vsemi zaščitnimi elementi proti možnosti dotika. Sistem mora omogočati avtonomijo minimalno 90 minut pri obremenitvi 9kW. Na UPS-u mora biti vgrajen sistem za doseganje maksimalne življenjske dobe akumulatorjev na osnovi inteligentnega polnjenja akumulatorjev. Vgrajene temperaturne sonde na akumulatorskem regalu. Delovna temperatura 0° - 40°C (priporočena 18° - 25°C za doseganje optimalne življenjske dobe akumulatorjev). Relativna vlažnost 0-95% brez kondenza. Nivo hrupa na 1 m po ISO3746 - < 52 dBA. |  | kpl (set) | 1 |  | 0 | 09.06.04.0002. | NE
01.04.03.02.0003. | Dobava in montaža omarice (AKU) z zaščitnimi elementi za akumulatorje iz jeklene pločevine prašno barvane v RAL7035, IP65, dimenzij (šxgxv)= 400x250x400 mm |  | Supply and installation of cabinet (AKU-battery) with protective elements for batteries made from powder-coated steel sheet in RAL7035, IP65, dimensions (wxdxh) = 400x250x400 mm |  | kpl (set) | 2 |  | 0 | 09.06.04.0004. | DA | (2TDK_Lokacija/Projekt=='2TDK') AND (2TDK_Klasifikacija/ObjektTip=='TUN') AND (2TDK_Klasifikacija/Sistem=='ELO') AND (2TDK_Lokacija/ObjektSifra=='T07') AND (2TDK_Lokacija/ConaTip=='TUN') AND (2TDK_Lokacija/ConaSifra=='EN7.1') AND (2TDK_Klasifikacija/ElementTip=='AKU') AND (2TDK_Atributi/ElementSifra=='AKU') | NumberOfItems
01.04.03.02.0004. | Dobava in montaža regalov za namestitev akumulatorjev iz jeklene pločevine (AKUR), dimenzij (šxgxv)= 900x560x1700 mm |  | Supply and installation of racks for the installation of steel sheet batteries (AKUR), dimensions (wxdxh) = 900x560x1700 mm |  | kpl (set) | 2 |  | 0 | 09.06.04.0005. | DA | (2TDK_Lokacija/Projekt=='2TDK') AND (2TDK_Klasifikacija/ObjektTip=='TUN') AND (2TDK_Klasifikacija/Sistem=='ELO') AND (2TDK_Lokacija/ObjektSifra=='T07') AND (2TDK_Lokacija/ConaTip=='TUN') AND (2TDK_Lokacija/ConaSifra=='EN7.1') AND (2TDK_Klasifikacija/ElementTip=='AKU') AND (2TDK_Atributi/ElementSifra=='AKUR') | NumberOfItems
01.04.03.02.0005. | Dobava in montaža kabelskih povezav med UPS napravo in akumulatorji, komplet s nosilno in pritrdilno opremo |  | Supply and installation of cable connections between the UPS device and batteries, complete with support and fastening equipment |  | kpl (set) | 1 |  | 0 | 09.06.04.0006. | NE
01.04.03.02.0006. | Dobava in montaža sonde za spremljanje temperature akumulatorjev |  | Supply and installation of a battery temperature monitoring probe |  | kpl (set) | 1 |  | 0 | 09.06.04.0007. | NE
01.04.03.03. | Pripravljalna, zaključna in ostala dela |  | Preparatory, final and other works |  |  |  |  | 0
01.04.03.03.0001. | - izdelava raznih manjših kabelskih prebojev do f200 mm, s požarnim tesnjenjem EI90 po polaganju kablov; izvede izvajalec z licenco, ipd. - izdelava enopolne sheme - kaširane na ploščo ali karton pod steklom - parametriranje sistema in zagon merilne opreme ter opreme za daljinsko upravljanje - meritve, preizkusi in spuščanje v pogon posameznih sklopov el. opreme - izvedba zagonskih in funkcionalnih preizkusov NN naprav - nastavitev in spuščanje v pogon kratkos (pcs)tične in pretokovne zaščite avtomatov in odklopnikov z ustrezno selektivno nastavitvijo |  | - production of various small cable bores up to f200 mm, with fire seal EI90 after laying cables; performed by a licensed contractor, etc. - making a single-pole scheme - laminated on a plate or cardboard under glass - parameterization of the system and start-up of measuring equipment and remote control equipment - measurements, tests and commissioning of individual sets of el. equipment - implementation of start-up and functional tests of 20 kV and LV devices - setting and commissioning of short-circuit and current protection of circuit breakers and circuit breakers with appropriate selective setting |  | kpl (set) | 1 |  | 0 | 09.06.07.0002. | NE
01.04.04. | EN7.2 |  | EN7.2 |  |  |  |  | 0
01.04.04.01. | 0,4 kV stikalni bloki |  | 0,4 kV switch block |  |  |  |  | 0
01.04.04.01.0001. | Dobava in montaža prostostoječega stikalnega bloka (NNA1), sestavljenega iz dveh polj, dimenzij 2x(600x2000x600) mm (ŠxVxG), na podstavku višine 100mm, nazivna napetost 400V, 50Hz, min. IP54, iz jeklene pločevine prašno barvane v RAL7035, za TN-S vrsto električnega omrežja, uvod kablov spodaj. Stikalni blok je sestavljen iz: ohišij z montažnimi ploščami, enokrilnih vrat s ključavnico, podstavkov, povezovalnih in spojnih elementov, zbiralk, pregradnih plošč, ipd. Uvod kablov v stikalni blok s pomočjo uvodnic vgrajenih v dno stikalnega bloka. Stikalni blok mora biti opremljen po specifikaciji v dokumentu št. 2TDK_IBE_PZI_EL_S3-x3-10_E3_XX_SH_XX_SL_4752_P_004, ožičen in preizkušen. Stikalni blok je potrebno dobaviti skupaj z nosilno jekleno konstrukcijo za namestitev stikalnega bloka. Nosilna konstrukcija mora biti višine dvojnega montažnega poda, izdelana iz jeklenih profilov, varjena ter antikorozijsko zaščitena z vročim pocinkanjem, komplet z vsemi pomožnimi deli, prenosi in montažo. npr. tip: VX25; proizvod: RITTAL, opremljen po specifikaciji |  | Supply and installation of a free-standing switchgear (NNA1), consisting of two bays, dimensions 2x (600x2000x600) mm (WxHxD), on a base height 100mm, rated voltage 400V, 50Hz, min. IP54, made of sheet steel powder coated in RAL7035, for TN-S type of electrical network, cable entry below. The switchgear consists of: housings with mounting plates, single doors with locks, bases, connecting and connecting elements, busbars, partition plates, etc. Input of cables into the switchgear by means of glands built into the bottom of the switchgear. The switchgear must be equipped according to the specification in document no. 2TDK_IBE_PZI_EL_S3-x3-10_E3_XX_SH_XX_EN_4752_P_004, wired and tested. It must be supplied together with the load-bearing steel structure for the installation. The load-bearing structure must be the height of a double prefabricated floor, made of steel profiles, welded and protected against corrosion by hot-dip galvanizing, complete with all auxiliary parts, transmissions and assembly. e.g. type: VX25; product: RITTAL, equipped to specification |  | kpl (set) | 1 |  | 0 | 09.06.03.0109. | DA | (2TDK_Lokacija/Projekt=='2TDK') AND (2TDK_Klasifikacija/ObjektTip=='TUN') AND (2TDK_Klasifikacija/Sistem=='ELO') AND (2TDK_Lokacija/ObjektSifra=='T07') AND (2TDK_Lokacija/ConaTip=='TUN') AND (2TDK_Lokacija/ConaSifra=='EN7.2') AND (2TDK_Klasifikacija/ElementTip=='Omara') AND (2TDK_Atributi/ElementSifra=='NNA1') | NumberOfItems/2
01.04.04.01.0002. | Dobava in montaža prostostoječega stikalnega bloka (NNAN1), dimenzij 800x2000x400mm (ŠxVxG), na podstavku višine 100mm, nazivna napetost 400V, 50Hz, min. IP54, iz jeklene pločevine prašno barvane v RAL7035, za IT vrsto električnega omrežja, uvod kablov spodaj. Stikalni blok je sestavljen iz: ohišij z montažnimi ploščami, enokrilnih vrat s ključavnico, podstavkov, povezovalnih in spojnih elementov, zbiralk, pregradnih plošč, ipd. Uvod kablov v stikalni blok s pomočjo uvodnic vgrajenih v dno stikalnega bloka. Stikalni blok mora biti opremljen po specifikaciji v dokumentu št. 2TDK_IBE_PZI_EL_S3-x3-10_E3_XX_SH_XX_SL_4753_P_004, ožičen in preizkušen. Stikalni blok je potrebno dobaviti skupaj z nosilno jekleno konstrukcijo za namestitev stikalnega bloka. Nosilna konstrukcija mora biti višine dvojnega montažnega poda, izdelana iz jeklenih profilov, varjena ter antikorozijsko zaščitena z vročim pocinkanjem, komplet z vsemi pomožnimi deli, prenosi in montažo. npr. tip: VX25; proizvod: RITTAL, opremljen po specifikaciji |  | Supply and installation of free - standing switchgear (NNAN1), dimensions 800x2000x400mm (WxHxD), on base height 100mm, rated voltage 400V, 50Hz, min. IP54, made of sheet steel powder coated in RAL7035, for IT type of electrical network, cable entry below. The switchgear consists of: housings with mounting plates, single doors with locks, bases, connecting and connecting elements, busbars, partition plates, etc. Input of cables into the switchgear by means of glands built into the bottom of the switchgear. The switchgear must be equipped according to the specification in document no. 2TDK_IBE_PZI_EL_S3-x3-10_E3_XX_SH_XX_EN_4753_P_004, wired and tested. It must be supplied together with the load-bearing steel structure for the installation. The load-bearing structure must be the height of a double prefabricated floor, made of steel profiles, welded and protected against corrosion by hot-dip galvanizing, complete with all auxiliary parts, transmissions and assembly. e.g. type: VX25; product: RITTAL, equipped to specification |  | kpl (set) | 1 |  | 0 | 09.06.03.0110. | DA | (2TDK_Lokacija/Projekt=='2TDK') AND (2TDK_Klasifikacija/ObjektTip=='TUN') AND (2TDK_Klasifikacija/Sistem=='ELO') AND (2TDK_Lokacija/ObjektSifra=='T07') AND (2TDK_Lokacija/ConaTip=='TUN') AND (2TDK_Lokacija/ConaSifra=='EN7.2') AND (2TDK_Klasifikacija/ElementTip=='Omara') AND (2TDK_Atributi/ElementSifra=='NNAN1') | NumberOfItems
01.04.04.02. | Napajanje brez prekinitev (UPS) |  | Uninterruptible Power Supply (UPS) |  |  |  |  | 0
01.04.04.02.0001. | Dobava in montaža naprave za brezprekinitveno napajanje (UPS). Dostava opreme na lokacijo objekta, namestitev, priklop na pripravljene instalacije, testiranje in zagon, usposabljanje uporabnika. Nazivna moč 10kVA/9 kW, 3 fazni vhod, 1 fazni izhod, realiziran z notranjo redundanco dveh UPS modulov, vsak moči 10kVA. ON line tehnologija delovanja (klasifikacija VFI-SS-111 po SIST EN62040-3), tri nivojski IGBT pretvorniki. UPS naj bo opremljen z dvema izolacijskima transformatorjema sledečih lastnosti: trifazni transformator trikot / zvezda 400V/400V+N na vhodu usmernika UPS sistema, enofazni transformator 230V/230V v by pass liniji. Razvod UPS napetosti je v IT sistemu električnih inštalacij, zato je potrebna uporaba kontrolnika zemeljskega stika, ki je znotraj UPS naprave. Standardno vgrajeni vmesniki za MODBUS preko TCP/IP, SNMP, HTTP, SMTP, PROFIBUS. Vgrajen vmesnik za WEB/SNMP nadzor in priključitev naprave na Ethernet omrežje skupaj s programsko opremo za zaustavitev različnih operacijskih sistemov. Vgrajena programabilna relejska kartica za prenos pomembnih informacij stanja UPS sistema na nadzorni sistem in kartice MAS-OP-ADC za nadzor stanja akumulatorskih baterij. Karakteristike usmernika UPS modula (10+10) kVA: vhodna napetost: 400V ± 20% (do –35% @70% nazivni moči modula), vhodna frekvenca: 50Hz ± 10%, vhodni faktor moči pri nazivni obremenitvi: 0,99, popačenje vhodnega toka v nazivnih pogojih: < 3%. Izhodne karakteristike razsmernika (10+10) kVA: izhodna napetost: 230V, 1faza+n, ± 1 %, sinusna, izhodna frekvenca: 50Hz ± 2%, klasifikacija (CEI EN 62040-3): VFI - SS - 111. Preobremenitev posamičnega razsmernika: 125% 10 minut, 150% 60 sekund, vršni faktor: 3:1, popačenje izhodne napetosti: 1 % ob linearnem bremenu. Lastnosti elektronskega mrežnega bypass stikala: vhodna napetost: 230V, 1f+n, ±15%, vhodna frekvenca: 50Hz ± 10%. Stopnja zaščite IP31. Dimenzije (šxgxv)= 810x650x2010 mm. Barva RAL7035. UPS je potrebno dobaviti skupaj z nosilno jekleno konstrukcijo za namestitev UPS-a. Nosilna konstrukcija mora biti višine dvojnega montažnega poda, izdelana iz jeklenih profilov, varjena ter antikorozijsko zaščitena z vročim pocinkanjem, komplet z vsemi pomožnimi deli, prenosi in montažo. npr. tip: Masterys IP+ 10kVA, 3/1; proizvod: Socomec |  | Supply and installation of uninterruptible power supply (UPS) device. Delivery of equipment to the location of the facility, installation, connection to ready installations, testing and commissioning, user training. Rated power 10kVA / 9 kW, 3-phase input, 1-phase output, realized with internal redundancy of two UPS modules, each power 10kVA. ON line operating technology (classification VFI-SS-111 according to SIST EN62040-3), three level IGBT converters. UPS should be equipped with two isolating transformers with these characteristics: three-phase transformer triangle/star 400V/400V + N at the input of the UPS rectifier system, single-phase transformer 230V/230V in the bypass line. UPS voltage distribution is in the IT system of electrical installations, so it is necessary to use a ground contact controller inside the UPS device. Standard built-in interfaces for MODBUS via TCP/IP, SNMP, HTTP, SMTP, PROFIBUS. Built-in interface for WEB/SNMP control and connection of the device to the Ethernet network together with software for stopping various operating systems. Built-in programmable relay card for transferring important UPS system status information to the monitoring system and MAS-OP-ADC cards for battery status monitoring. UPS module rectifier characteristics (10+10) kVA: input voltage: 400V ± 20% (up to –35% at 70% of rated power of the module), input frequency: 50Hz ± 10%, power input factor at rated load: 0.99, input current distortion under rated conditions: <3%. Inverter output characteristics (10 + 10) kVA: output voltage: 230V, 1 phase + n, ± 1%, sinusoidal, output frequency: 50Hz ± 2%, classification (CEI EN 62040-3): VFI - SS - 111. Single inverter overload: 125% 10 minutes, 150% 60 seconds, peak factor: 3: 1, output voltage distortion: 1% at linear load. Electronic mains bypass switch properties: input voltage: 230V, 1f + n, ± 15%, input frequency: 50Hz ± 10%. Degree of protection IP31. Dimensions (wxdxh) = 810x650x2010 mm. Color RAL7035. UPS must be supplied with the load-bearing steel structure for installation. The load-bearing structure must be the height of a double prefabricated floor, made of steel profiles, welded and protected against corrosion by hot-dip galvanizing, complete with all auxiliary parts, transport and assembly. e.g. type: Masterys IP + 10kVA, 3/1; product: Socomec |  | kpl (set) | 1 |  | 0 | 09.06.04.0001. | DA | (2TDK_Lokacija/Projekt=='2TDK') AND (2TDK_Klasifikacija/ObjektTip=='TUN') AND (2TDK_Klasifikacija/Sistem=='ELO') AND (2TDK_Lokacija/ObjektSifra=='T07') AND (2TDK_Lokacija/ConaTip=='TUN') AND (2TDK_Lokacija/ConaSifra=='EN7.2') AND (2TDK_Klasifikacija/ElementTip=='UPS') AND (2TDK_Atributi/ElementSifra=='UPS') | NumberOfItems
01.04.04.02.0002. | Dobava in montaža ventilsko reguliranih (AKU) (VRLA) 12V akumulatorjev nameščenih v pločevinastem kabinetu z vgrajeno pretokovno zaščito, avtonomija delovanja naprave 90 minut pri 9 kW. Tehnične zahteve za akumulatorski sestav: Vgrajeni morajo biti ventilsko regulirani (VRLA) 12V akumulatorji, z življenjsko dobo 10-12 let (Long Lige po Eurobat 2015 klasifikaciji), svinčeni, brez vzdrževanja, izdelani po zahtevah standarda ISO 9001 in ISO 14001, vgrajeni na regalnih stojalih in vgrajenimi vsemi zaščitnimi elementi proti možnosti dotika. Sistem mora omogočati avtonomijo minimalno 90 minut pri obremenitvi 9kW. Na UPS-u mora biti vgrajen sistem za doseganje maksimalne življenjske dobe akumulatorjev na osnovi inteligentnega polnjenja akumulatorjev. Vgrajene temperaturne sonde na akumulatorskem regalu. Delovna temperatura 0° - 40°C (priporočena 18° - 25°C za doseganje optimalne življenjske dobe akumulatorjev). Relativna vlažnost 0-95% brez kondenza. Nivo hrupa na 1 m po ISO3746 - < 52 dBA. Stopnja zaščite IP43, barva RAL7035, dimenzij (šxgxv) = 600x840x1400 mm. |  | Supply and installation of valve-regulated (VRLA) 12V batteries installed in a sheet metal cabinet with built-in flow protection, device operating autonomy 90 minutes at 9 kW (AKU1). Technical requirements for battery assembly: Valve-regulated (VRLA) 12V batteries must be installed, with a lifespan of 10-12 years (Long Life according to Eurobat 2015 classification), lead-free, maintenance-free, manufactured according to the requirements of ISO 9001 and ISO 14001, installed on rack stands and installed all protective elements against the possibility of touch. The system must allow an autonomy of at least 90 minutes at a load of 9kW. The UPS must be fitted with a system to achieve maximum battery life based on intelligent battery charging. Built-in temperature probes on the battery rack. Operating temperature 0° - 40° C (recommended 18° - 25° C to achieve optimal battery life). Relative humidity 0-95% without condensation. Noise level per 1 m according to ISO3746 - <52 dBA. Degree of protection IP43, color RAL7035, dimensions (wxdxh) = 600x840x1400 mm. |  | kpl (set) | 1 |  | 0 | 09.06.04.0003. | DA | (2TDK_Lokacija/Projekt=='2TDK') AND (2TDK_Klasifikacija/ObjektTip=='TUN') AND (2TDK_Klasifikacija/Sistem=='ELO') AND (2TDK_Lokacija/ObjektSifra=='T07') AND (2TDK_Lokacija/ConaTip=='TUN') AND (2TDK_Lokacija/ConaSifra=='EN7.2') AND (2TDK_Klasifikacija/ElementTip=='AKU') AND (2TDK_Atributi/ElementSifra=='AKU') | NumberOfItems
01.04.04.02.0003. | Dobava in montaža kabelskih povezav med UPS napravo in akumulatorji, komplet z nosilno in pritrdilno opremo |  | Supply and installation of cable connections between the UPS device and batteries, complete with support and fastening equipment |  | kpl (set) | 1 |  | 0 | 09.06.04.0006. | NE
01.04.04.02.0004. | Dobava in montaža sonde za spremljanje temperature akumulatorjev |  | Supply and installation of a battery temperature monitoring probe |  | kpl (set) | 1 |  | 0 | 09.06.04.0007. | NE
01.04.04.03. | Pripravljalna, zaključna in ostala dela |  | Preparatory, final and other works |  |  |  |  | 0
01.04.04.03.0001. | - izdelava raznih manjših kabelskih prebojev do f200 mm, s požarnim tesnjenjem EI90 po polaganju kablov; izvede izvajalec z licenco, ipd. - izdelava enopolne sheme - kaširane na ploščo ali karton pod steklom - parametriranje sistema in zagon merilne opreme ter opreme za daljinsko upravljanje - meritve, preizkusi in spuščanje v pogon posameznih sklopov el. opreme - izvedba zagonskih in funkcionalnih preizkusov NN naprav - nastavitev in spuščanje v pogon kratkos (pcs)tične in pretokovne zaščite avtomatov in odklopnikov z ustrezno selektivno nastavitvijo |  | - production of various small cable bores up to f200 mm, with fire seal EI90 after laying cables; performed by a licensed contractor, etc. - making a single-pole scheme - laminated on a plate or cardboard under glass - parameterization of the system and start-up of measuring equipment and remote control equipment - measurements, tests and commissioning of individual sets of el. equipment - implementation of start-up and functional tests of 20 kV and LV devices - setting and commissioning of short-circuit and current protection of circuit breakers and circuit breakers with appropriate selective setting |  | kpl (set) | 1 |  | 0 | 09.06.07.0002. | NE
01.05. | Kabli |  | Cables |  |  |  |  | 0
01.05.01. | 20 kV kabli mreže 1 - SN1 in oprema |  | 20 kV cables network 1 - SN1 and equipment |  |  |  |  | 0
01.05.01.01. | Povezava med TP4.1 in TP4.2 |  | Connection between TP4.1 in TP4.2 |  |  |  |  | 0
01.05.01.01.0001. | Dobava in polaganje kabla (K1) N2XS(F)2Y 1×150RM/25 mm2 12/20 kV na kabelsko polico. | Kabelska rezerva: - kabelske spojke - kabelski zaključki - izstopne cevi | Supply and laying of cable (K1) N2XS (F) 2Y 1 × 150RM/25 mm2 12/20 kV on cable shelf |  | m | 2215 |  | 0 | 09.16.01.0001. | DA | (2TDK_Lokacija/Projekt=='2TDK') AND (2TDK_Klasifikacija/ObjektTip=='TUN') AND (2TDK_Klasifikacija/Sistem=='ELO') AND (2TDK_Lokacija/ObjektSifra=='T04') AND (2TDK_Lokacija/ConaTip=='TUN') AND (2TDK_Lokacija/ConaSifra=='XX') AND (2TDK_Klasifikacija/ElementTip=='Kabel') AND (2TDK_Atributi/ElementSifra=='K1') | 2TDK_Atributi/Dolzina_m*0,17
01.05.01.01.0002. | Dobava in uvlačenje kabla (K4) N2XS(F)2Y 1×150RM/25 mm2 12/20 kV v kabelsko kanalizacijo |  | Supply and cable entry (K4) N2XS (F) 2Y 1 × 150RM/25 mm2 12/20 kV into the cable ducts |  | m | 290 |  | 0 | 09.16.01.0004. | NE
01.05.01.01.0003. | Dobava in montaža notranjega kabelskega zaključka (končnika) s priklopom in ozemljitvijo za enožilne kable N2XS(F)2Y 1×150RM/25 mm2; 12/20kV; npr. tip: RSTI-5854+SMOE-62872, proizvod: Raychem |  | Supply and installation of internal cable termination (terminal) with connection and grounding for single-core cables N2XS (F) 2Y 1 × 150RM/25 mm2; 12/20kV; e.g. type: RSTI-5854 + SMOE-62872, product: Raychem |  | kos (pcs) | 6 |  | 0 | 09.16.01.0013. | NE
01.05.01.01.0004. | Dobava in montaža kabelske distančne objemke za pritrditev treh enožilnih kablov v trikotno obliko za kable N2XS(F)2Y 1×150RM/25 mm2 12/20 kV |  | Supply and installation of a cable spacer clamp for attaching three single-core cables in triangular form for N2XS (F) 2Y 1 × 150RM/25 mm2 12/20 kV cables |  | kos (pcs) | 813 |  | 0 | 09.16.01.0018. | NE
01.05.01.01.0005. | Dobava in montaža ploščice za oznako kabla, komplet z objemko iz nemagnetnega materiala |  | Supply and installation of cable marking plate, set with clamp made of non-magnetic material |  | kpl (set) | 2 |  | 0 | 09.16.01.0022. | NE
01.05.01.01.0006. | Preizkus položenega kablovoda (napetostni preizkusi, meritev delnih razelektritev, merjenje izgubnega kota tand) z izdelavo merilnega protokola |  | Testing of laid cable line (voltage tests, measurement of partial discharges, measurement of tand loss angle) with making a measurement protocol |  | kpl (set) | 1 |  | 0 | 09.16.01.0026. | NE
01.05.01.02. | Povezava med TP4.2 in TP4.3 |  | Connection between TP4.2 in TP4.3 |  |  |  |  | 0
01.05.01.02.0001. | Dobava in polaganje kabla (K1) N2XS(F)2Y 1×150RM/25 mm2 12/20 kV na kabelsko polico. | Kabelska rezerva: - kabelske spojke - kabelski zaključki - izstopne cevi | Supply and laying of cable (K1) N2XS (F) 2Y 1 × 150RM/25 mm2 12/20 kV on cable shelf |  | m | 2200 |  | 0 | 09.16.01.0001. | DA | (2TDK_Lokacija/Projekt=='2TDK') AND (2TDK_Klasifikacija/ObjektTip=='TUN') AND (2TDK_Klasifikacija/Sistem=='ELO') AND (2TDK_Lokacija/ObjektSifra=='T04') AND (2TDK_Lokacija/ConaTip=='TUN') AND (2TDK_Lokacija/ConaSifra=='XX') AND (2TDK_Klasifikacija/ElementTip=='Kabel') AND (2TDK_Atributi/ElementSifra=='K1') | 2TDK_Atributi/Dolzina_m*0,17
01.05.01.02.0002. | Dobava in uvlačenje kabla (K4) N2XS(F)2Y 1×150RM/25 mm2 12/20 kV v kabelsko kanalizacijo |  | Supply and cable entry (K4) N2XS (F) 2Y 1 × 150RM/25 mm2 12/20 kV into the cable ducts |  | m | 675 |  | 0 | 09.16.01.0004. | NE
01.05.01.02.0003. | Dobava in montaža notranjega kabelskega zaključka (končnika) s priklopom in ozemljitvijo za enožilne kable N2XS(F)2Y 1×150RM/25 mm2; 12/20kV; npr. tip: RSTI-5854+SMOE-62872, proizvod: Raychem |  | Supply and installation of internal cable termination (terminal) with connection and grounding for single-core cables N2XS (F) 2Y 1 × 150RM/25 mm2; 12/20kV; e.g. type: RSTI-5854 + SMOE-62872, product: Raychem |  | kos (pcs) | 6 |  | 0 | 09.16.01.0013. | NE
01.05.01.02.0004. | Dobava in montaža kabelske distančne objemke za pritrditev treh enožilnih kablov v trikotno obliko za kable N2XS(F)2Y 1×150RM/25 mm2 12/20 kV |  | Supply and installation of a cable spacer clamp for attaching three single-core cables in triangular form for N2XS (F) 2Y 1 × 150RM/25 mm2 12/20 kV cables |  | kos (pcs) | 935 |  | 0 | 09.16.01.0018. | NE
01.05.01.02.0005. | Dobava in montaža ploščice za oznako kabla, komplet z objemko iz nemagnetnega materiala |  | Supply and installation of cable marking plate, set with clamp made of non-magnetic material |  | kpl (set) | 2 |  | 0 | 09.16.01.0022. | NE
01.05.01.02.0006. | Preizkus položenega kablovoda (napetostni preizkusi, meritev delnih razelektritev, merjenje izgubnega kota tand) z izdelavo merilnega protokola |  | Testing of laid cable line (voltage tests, measurement of partial discharges, measurement of tand loss angle) with making a measurement protocol |  | kpl (set) | 1 |  | 0 | 09.16.01.0026. | NE
01.05.01.03. | Povezava med TP4.3 in TP4.4 |  | Connection between TP4.3 in TP4.4 |  |  |  |  | 0
01.05.01.03.0001. | Dobava in polaganje kabla (K1) N2XS(F)2Y 1×150RM/25 mm2 12/20 kV na kabelsko polico. | Kabelska rezerva: - kabelske spojke - kabelski zaključki - izstopne cevi | Supply and laying of cable (K1) N2XS (F) 2Y 1 × 150RM/25 mm2 12/20 kV on cable shelf |  | m | 2145 |  | 0 | 09.16.01.0001. | DA | (2TDK_Lokacija/Projekt=='2TDK') AND (2TDK_Klasifikacija/ObjektTip=='TUN') AND (2TDK_Klasifikacija/Sistem=='ELO') AND (2TDK_Lokacija/ObjektSifra=='T04') AND (2TDK_Lokacija/ConaTip=='TUN') AND (2TDK_Lokacija/ConaSifra=='XX') AND (2TDK_Klasifikacija/ElementTip=='Kabel') AND (2TDK_Atributi/ElementSifra=='K1') | 2TDK_Atributi/Dolzina_m*0,17
01.05.01.03.0002. | Dobava in uvlačenje kabla (K4) N2XS(F)2Y 1×150RM/25 mm2 12/20 kV v kabelsko kanalizacijo |  | Supply and cable entry (K4) N2XS (F) 2Y 1 × 150RM/25 mm2 12/20 kV into the cable ducts |  | m | 530 |  | 0 | 09.16.01.0004. | NE
01.05.01.03.0003. | Dobava in montaža notranjega kabelskega zaključka (končnika) s priklopom in ozemljitvijo za enožilne kable N2XS(F)2Y 1×150RM/25 mm2; 12/20kV; npr. tip: RSTI-5854+SMOE-62872, proizvod: Raychem |  | Supply and installation of internal cable termination (terminal) with connection and grounding for single-core cables N2XS (F) 2Y 1 × 150RM/25 mm2; 12/20kV; e.g. type: RSTI-5854 + SMOE-62872, product: Raychem |  | kos (pcs) | 6 |  | 0 | 09.16.01.0013. | NE
01.05.01.03.0004. | Dobava in montaža kabelske distančne objemke za pritrditev treh enožilnih kablov v trikotno obliko za kable N2XS(F)2Y 1×150RM/25 mm2 12/20 kV |  | Supply and installation of a cable spacer clamp for attaching three single-core cables in triangular form for N2XS (F) 2Y 1 × 150RM/25 mm2 12/20 kV cables |  | kos (pcs) | 870 |  | 0 | 09.16.01.0018. | NE
01.05.01.03.0005. | Dobava in montaža ploščice za oznako kabla, komplet z objemko iz nemagnetnega materiala |  | Supply and installation of cable marking plate, set with clamp made of non-magnetic material |  | kpl (set) | 2 |  | 0 | 09.16.01.0022. | NE
01.05.01.03.0006. | Preizkus položenega kablovoda (napetostni preizkusi, meritev delnih razelektritev, merjenje izgubnega kota tand) z izdelavo merilnega protokola |  | Testing of laid cable line (voltage tests, measurement of partial discharges, measurement of tand loss angle) with making a measurement protocol |  | kpl (set) | 1 |  | 0 | 09.16.01.0026. | NE
01.05.01.04. | Povezava med TP4.4 in TP7.2 |  | Connection between TP4.4 in TP7.2 |  |  |  |  | 0
01.05.01.04.0001. | Dobava in polaganje kabla (K1) N2XS(F)2Y 1×150RM/25 mm2 12/20 kV na kabelsko polico. | Kabelska rezerva: - kabelske spojke - kabelski zaključki - izstopne cevi | Supply and laying of cable (K1) N2XS (F) 2Y 1 × 150RM/25 mm2 12/20 kV on cable shelf |  | m | 3530 |  | 0 | 09.16.01.0001. | DA | (2TDK_Lokacija/Projekt=='2TDK') AND (2TDK_Klasifikacija/ObjektTip=='TUN') AND (2TDK_Klasifikacija/Sistem=='ELO') AND (2TDK_Lokacija/ObjektSifra=='T04') AND (2TDK_Lokacija/ConaTip=='TUN') AND (2TDK_Lokacija/ConaSifra=='XX') AND (2TDK_Klasifikacija/ElementTip=='Kabel') AND (2TDK_Atributi/ElementSifra=='K1') | 2TDK_Atributi/Dolzina_m*0,28
01.05.01.04.0002. | Dobava in uvlačenje kabla (K4) N2XS(F)2Y 1×150RM/25 mm2 12/20 kV v kabelsko kanalizacijo |  | Supply and cable entry (K4) N2XS (F) 2Y 1 × 150RM/25 mm2 12/20 kV into the cable ducts |  | m | 1150 |  | 0 | 09.16.01.0004. | NE
01.05.01.04.0003. | Dobava in montaža notranjega kabelskega zaključka (končnika) s priklopom in ozemljitvijo za enožilne kable N2XS(F)2Y 1×150RM/25 mm2; 12/20kV; npr. tip: RSTI-5854+SMOE-62872, proizvod: Raychem |  | Supply and installation of internal cable termination (terminal) with connection and grounding for single-core cables N2XS (F) 2Y 1 × 150RM/25 mm2; 12/20kV; e.g. type: RSTI-5854 + SMOE-62872, product: Raychem |  | kos (pcs) | 6 |  | 0 | 09.16.01.0013. | NE
01.05.01.04.0004. | Dobava in montaža kabelske distančne objemke za pritrditev treh enožilnih kablov v trikotno obliko za kable N2XS(F)2Y 1×150RM/25 mm2 12/20 kV |  | Supply and installation of a cable spacer clamp for attaching three single-core cables in triangular form for N2XS (F) 2Y 1 × 150RM/25 mm2 12/20 kV cables |  | kos (pcs) | 1520 |  | 0 | 09.16.01.0018. | NE
01.05.01.04.0005. | Dobava in montaža ploščice za oznako kabla, komplet z objemko iz nemagnetnega materiala |  | Supply and installation of cable marking plate, set with clamp made of non-magnetic material |  | kpl (set) | 2 |  | 0 | 09.16.01.0022. | NE
01.05.01.04.0006. | Preizkus položenega kablovoda (napetostni preizkusi, meritev delnih razelektritev, merjenje izgubnega kota tand) z izdelavo merilnega protokola |  | Testing of laid cable line (voltage tests, measurement of partial discharges, measurement of tand loss angle) with making a measurement protocol |  | kpl (set) | 1 |  | 0 | 09.16.01.0026. | NE
01.05.01.05. | Povezava med TP7.2 in TP8.0 |  | Connection between TP7.2 in TP8.0 |  |  |  |  | 0
01.05.01.05.0001. | Dobava in polaganje kabla (K1) N2XS(F)2Y 1×150RM/25 mm2 12/20 kV na kabelsko polico. | Kabelska rezerva: - kabelske spojke - kabelski zaključki - izstopne cevi | Supply and laying of cable (K1) N2XS (F) 2Y 1 × 150RM/25 mm2 12/20 kV on cable shelf |  | m | 3900 |  | 0 | 09.16.01.0001. | DA | (2TDK_Lokacija/Projekt=='2TDK') AND (2TDK_Klasifikacija/ObjektTip=='TUN') AND (2TDK_Klasifikacija/Sistem=='ELO') AND (2TDK_Lokacija/ObjektSifra=='T07') AND (2TDK_Lokacija/ConaTip=='TUN') AND (2TDK_Lokacija/ConaSifra=='XX') AND (2TDK_Klasifikacija/ElementTip=='Kabel') AND (2TDK_Atributi/ElementSifra=='K1') | 2TDK_Atributi/Dolzina_m*0,5
01.05.01.05.0002. | Dobava in uvlačenje kabla (K4) N2XS(F)2Y 1×150RM/25 mm2 12/20 kV v kabelsko kanalizacijo |  | Supply and cable entry (K4) N2XS (F) 2Y 1 × 150RM/25 mm2 12/20 kV into the cable ducts |  | m | 865 |  | 0 | 09.16.01.0004. | NE
01.05.01.05.0003. | Dobava in polaganje kabla (K2) N2XS(F)2Y 1×150RM/25 mm2 12/20 kV v betonska korita |  | Supply and laying of cable (K2) N2XS (F) 2Y 1 × 150RM/25 mm2 12/20 kV in concrete ducts |  | m | 1630 |  | 0 | 09.16.01.0002. | NE
01.05.01.05.0004. | Dobava in montaža notranjega kabelskega zaključka (končnika) s priklopom in ozemljitvijo za enožilne kable N2XS(F)2Y 1×150RM/25 mm2; 12/20kV; npr. tip: RSTI-5854+SMOE-62872, proizvod: Raychem |  | Supply and installation of internal cable termination (terminal) with connection and grounding for single-core cables N2XS (F) 2Y 1 × 150RM/25 mm2; 12/20kV; e.g. type: RSTI-5854 + SMOE-62872, product: Raychem |  | kos (pcs) | 6 |  | 0 | 09.16.01.0013. | NE
01.05.01.05.0005. | Dobava in izdelava samoskrčnih kabelskih spojk 20 kV za spojitev Cu kablov N2XS(F)2Y 1x150RM/25mm2, komplet s spojnim tulcem, npr. tip: SXSU 5131; proizvod: Raychem |  | Supply and manufacture of 20 kV self-shrink cable connectors for connecting Cu cables N2XS (F) 2Y 1x150RM/25mm2, set with connecting sleeve, e.g. type: SXSU 5131; product: Raychem |  | kos (pcs) | 3 |  | 0 | 09.16.01.0017. | NE
01.05.01.05.0006. | Dobava in montaža kabelske distančne objemke za pritrditev treh enožilnih kablov v trikotno obliko za kable N2XS(F)2Y 1×150RM/25 mm2 12/20 kV |  | Supply and installation of a cable spacer clamp for attaching three single-core cables in triangular form for N2XS (F) 2Y 1 × 150RM/25 mm2 12/20 kV cables |  | kos (pcs) | 2080 |  | 0 | 09.16.01.0018. | NE
01.05.01.05.0007. | Dobava in montaža ploščice za oznako kabla, komplet z objemko iz nemagnetnega materiala |  | Supply and installation of cable marking plate, set with clamp made of non-magnetic material |  | kpl (set) | 2 |  | 0 | 09.16.01.0022. | NE
01.05.01.05.0008. | Preizkus položenega kablovoda (napetostni preizkusi, meritev delnih razelektritev, merjenje izgubnega kota tand) z izdelavo merilnega protokola |  | Testing of laid cable line (voltage tests, measurement of partial discharges, measurement of tand loss angle) with making a measurement protocol |  | kpl (set) | 1 |  | 0 | 09.16.01.0026. | NE
01.05.02. | 20 kV kabli mreže 2 - SN2 in oprema |  | 20 kV cables network 2 - SN2 and equipment |  |  |  |  | 0
01.05.02.01. | Povezava med TP4.2 in TP4.3 |  | Connection between TP4.2 in TP4.3 |  |  |  |  | 0
01.05.02.01.0001. | Dobava in polaganje kabla (K1) N2XS(F)2Y 1×150RM/25 mm2 12/20 kV na kabelsko polico. | Kabelska rezerva: - kabelske spojke - kabelski zaključki - izstopne cevi | Supply and laying of cable (K1) N2XS (F) 2Y 1 × 150RM/25 mm2 12/20 kV on cable shelf |  | m | 2215 |  | 0 | 09.16.01.0001. | DA | (2TDK_Lokacija/Projekt=='2TDK') AND (2TDK_Klasifikacija/ObjektTip=='TUN') AND (2TDK_Klasifikacija/Sistem=='ELO') AND (2TDK_Lokacija/ObjektSifra=='T04') AND (2TDK_Lokacija/ConaTip=='TUN') AND (2TDK_Lokacija/ConaSifra=='XX') AND (2TDK_Klasifikacija/ElementTip=='Kabel') AND (2TDK_Atributi/ElementSifra=='K1') | 2TDK_Atributi/Dolzina_m*0,17
01.05.02.01.0002. | Dobava in uvlačenje kabla (K4) N2XS(F)2Y 1×150RM/25 mm2 12/20 kV v kabelsko kanalizacijo |  | Supply and cable entry (K4) N2XS (F) 2Y 1 × 150RM/25 mm2 12/20 kV into the cable ducts |  | m | 675 |  | 0 | 09.16.01.0004.
01.05.02.01.0003. | Dobava in montaža notranjega kabelskega zaključka (končnika) s priklopom in ozemljitvijo za enožilne kable N2XS(F)2Y 1×150RM/25 mm2; 12/20kV; npr. tip: RSTI-5854+SMOE-62872, proizvod: Raychem |  | Supply and installation of internal cable termination (terminal) with connection and grounding for single-core cables N2XS (F) 2Y 1 × 150RM/25 mm2; 12/20kV; e.g. type: RSTI-5854 + SMOE-62872, product: Raychem |  | kos (pcs) | 6 |  | 0 | 09.16.01.0013.
01.05.02.01.0004. | Dobava in montaža kabelske distančne objemke za pritrditev treh enožilnih kablov v trikotno obliko za kable N2XS(F)2Y 1×150RM/25 mm2 12/20 kV |  | Supply and installation of a cable spacer clamp for attaching three single-core cables in triangular form for N2XS (F) 2Y 1 × 150RM/25 mm2 12/20 kV cables |  | kos (pcs) | 940 |  | 0 | 09.16.01.0018.
01.05.02.01.0005. | Dobava in montaža ploščice za oznako kabla, komplet z objemko iz nemagnetnega materiala |  | Supply and installation of cable marking plate, set with clamp made of non-magnetic material |  | kpl (set) | 2 |  | 0 | 09.16.01.0022.
01.05.02.01.0006. | Preizkus položenega kablovoda (napetostni preizkusi, meritev delnih razelektritev, merjenje izgubnega kota tand) z izdelavo merilnega protokola |  | Testing of laid cable line (voltage tests, measurement of partial discharges, measurement of tand loss angle) with making a measurement protocol |  | kpl (set) | 1 |  | 0 | 09.16.01.0026.
01.05.02.02. | Povezava med TP4.3 in TP7.1 |  | Connection between TP4.3 in TP7.1 |  |  |  |  | 0
01.05.02.02.0001. | Dobava in polaganje kabla (K1) N2XS(F)2Y 1×150RM/25 mm2 12/20 kV na kabelsko polico. | Kabelska rezerva: - kabelske spojke - kabelski zaključki - izstopne cevi | Supply and laying of cable (K1) N2XS (F) 2Y 1 × 150RM/25 mm2 12/20 kV on cable shelf |  | m | 3675 |  | 0 | 09.16.01.0001. | DA | (2TDK_Lokacija/Projekt=='2TDK') AND (2TDK_Klasifikacija/ObjektTip=='TUN') AND (2TDK_Klasifikacija/Sistem=='ELO') AND (2TDK_Lokacija/ObjektSifra=='T05') AND (2TDK_Lokacija/ConaTip=='TUN') AND (2TDK_Lokacija/ConaSifra=='XX') AND (2TDK_Klasifikacija/ElementTip=='Kabel') AND (2TDK_Atributi/ElementSifra=='K1') | 2TDK_Atributi/Dolzina_m*1,2
01.05.02.02.0002. | Dobava in uvlačenje kabla (K4) N2XS(F)2Y 1×150RM/25 mm2 12/20 kV v kabelsko kanalizacijo |  | Supply and cable entry (K4) N2XS (F) 2Y 1 × 150RM/25 mm2 12/20 kV into the cable ducts |  | m | 1075 |  | 0 | 09.16.01.0004. | NE
01.05.02.02.0003. | Dobava in montaža notranjega kabelskega zaključka (končnika) s priklopom in ozemljitvijo za enožilne kable N2XS(F)2Y 1×150RM/25 mm2; 12/20kV; npr. tip: RSTI-5854+SMOE-62872, proizvod: Raychem |  | Supply and installation of internal cable termination (terminal) with connection and grounding for single-core cables N2XS (F) 2Y 1 × 150RM/25 mm2; 12/20kV; e.g. type: RSTI-5854 + SMOE-62872, product: Raychem |  | kos (pcs) | 6 |  | 0 | 09.16.01.0013. | NE
01.05.02.02.0004. | Dobava in montaža kabelske distančne objemke za pritrditev treh enožilnih kablov v trikotno obliko za kable N2XS(F)2Y 1×150RM/25 mm2 12/20 kV |  | Supply and installation of a cable spacer clamp for attaching three single-core cables in triangular form for N2XS (F) 2Y 1 × 150RM/25 mm2 12/20 kV cables |  | kos (pcs) | 1545 |  | 0 | 09.16.01.0018. | NE
01.05.02.02.0005. | Dobava in montaža ploščice za oznako kabla, komplet z objemko iz nemagnetnega materiala |  | Supply and installation of cable marking plate, set with clamp made of non-magnetic material |  | kpl (set) | 2 |  | 0 | 09.16.01.0022. | NE
01.05.02.02.0006. | Preizkus položenega kablovoda (napetostni preizkusi, meritev delnih razelektritev, merjenje izgubnega kota tand) z izdelavo merilnega protokola |  | Testing of laid cable line (voltage tests, measurement of partial discharges, measurement of tand loss angle) with making a measurement protocol |  | kpl (set) | 1 |  | 0 | 09.16.01.0026. | NE
01.05.02.03. | Povezava med TP7.1 in TP7.2 |  | Connection between TP7.1 in TP7.2 |  |  |  |  | 0
01.05.02.03.0001. | Dobava in polaganje kabla (K1) N2XS(F)2Y 1×150RM/25 mm2 12/20 kV na kabelsko polico. | Kabelska rezerva: - kabelske spojke - kabelski zaključki - izstopne cevi | Supply and laying of cable (K1) N2XS (F) 2Y 1 × 150RM/25 mm2 12/20 kV on cable shelf |  | m | 1985 |  | 0 | 09.16.01.0001. | DA | (2TDK_Lokacija/Projekt=='2TDK') AND (2TDK_Klasifikacija/ObjektTip=='TUN') AND (2TDK_Klasifikacija/Sistem=='ELO') AND (2TDK_Lokacija/ObjektSifra=='T07') AND (2TDK_Lokacija/ConaTip=='TUN') AND (2TDK_Lokacija/ConaSifra=='XX') AND (2TDK_Klasifikacija/ElementTip=='Kabel') AND (2TDK_Atributi/ElementSifra=='K1') | 2TDK_Atributi/Dolzina_m*0,25
01.05.02.03.0002. | Dobava in uvlačenje kabla (K4) N2XS(F)2Y 1×150RM/25 mm2 12/20 kV v kabelsko kanalizacijo |  | Supply and cable entry (K4) N2XS (F) 2Y 1 × 150RM/25 mm2 12/20 kV into the cable ducts |  | m | 605 |  | 0 | 09.16.01.0004. | NE
01.05.02.03.0003. | Dobava in montaža notranjega kabelskega zaključka (končnika) s priklopom in ozemljitvijo za enožilne kable N2XS(F)2Y 1×150RM/25 mm2; 12/20kV; npr. tip: RSTI-5854+SMOE-62872, proizvod: Raychem |  | Supply and installation of internal cable termination (terminal) with connection and grounding for single-core cables N2XS (F) 2Y 1 × 150RM/25 mm2; 12/20kV; e.g. type: RSTI-5854 + SMOE-62872, product: Raychem |  | kos (pcs) | 6 |  | 0 | 09.16.01.0013. | NE
01.05.02.03.0004. | Dobava in montaža kabelske distančne objemke za pritrditev treh enožilnih kablov v trikotno obliko za kable N2XS(F)2Y 1×150RM/25 mm2 12/20 kV |  | Supply and installation of a cable spacer clamp for attaching three single-core cables in triangular form for N2XS (F) 2Y 1 × 150RM/25 mm2 12/20 kV cables |  | kos (pcs) | 843 |  | 0 | 09.16.01.0018. | NE
01.05.02.03.0005. | Dobava in montaža ploščice za oznako kabla, komplet z objemko iz nemagnetnega materiala |  | Supply and installation of cable marking plate, set with clamp made of non-magnetic material |  | kpl (set) | 2 |  | 0 | 09.16.01.0022. | NE
01.05.02.03.0006. | Preizkus položenega kablovoda (napetostni preizkusi, meritev delnih razelektritev, merjenje izgubnega kota tand) z izdelavo merilnega protokola |  | Testing of laid cable line (voltage tests, measurement of partial discharges, measurement of tand loss angle) with making a measurement protocol |  | kpl (set) | 1 |  | 0 | 09.16.01.0026. | NE
01.05.02.04. | Povezava med TP7.2 in TP8.0 |  | Connection between TP7.2 in TP8.0 |  |  |  |  | 0
01.05.02.04.0001. | Dobava in polaganje kabla (K1) N2XS(F)2Y 1×150RM/25 mm2 12/20 kV na kabelsko polico. | Kabelska rezerva: - kabelske spojke - kabelski zaključki - izstopne cevi | Supply and laying of cable (K1) N2XS (F) 2Y 1 × 150RM/25 mm2 12/20 kV on cable shelf |  | m | 3860 |  | 0 | 09.16.01.0001. | DA | (2TDK_Lokacija/Projekt=='2TDK') AND (2TDK_Klasifikacija/ObjektTip=='TUN') AND (2TDK_Klasifikacija/Sistem=='ELO') AND (2TDK_Lokacija/ObjektSifra=='T07') AND (2TDK_Lokacija/ConaTip=='TUN') AND (2TDK_Lokacija/ConaSifra=='XX') AND (2TDK_Klasifikacija/ElementTip=='Kabel') AND (2TDK_Atributi/ElementSifra=='K1') | 2TDK_Atributi/Dolzina_m*0,5
01.05.02.04.0002. | Dobava in uvlačenje kabla (K4) N2XS(F)2Y 1×150RM/25 mm2 12/20 kV v kabelsko kanalizacijo |  | Supply and cable entry (K4) N2XS (F) 2Y 1 × 150RM/25 mm2 12/20 kV into the cable ducts |  | m | 975 |  | 0 | 09.16.01.0004. | NE
01.05.02.04.0003. | Dobava in polaganje kabla (K2) N2XS(F)2Y 1×150RM/25 mm2 12/20 kV v betonska korita |  | Supply and laying of cable (K2) N2XS (F) 2Y 1 × 150RM/25 mm2 12/20 kV in concrete ducts |  | m | 1505 |  | 0 | 09.16.01.0002. | NE
01.05.02.04.0004. | Dobava in montaža notranjega kabelskega zaključka (končnika) s priklopom in ozemljitvijo za enožilne kable N2XS(F)2Y 1×150RM/25 mm2; 12/20kV; npr. tip: RSTI-5854+SMOE-62872, proizvod: Raychem |  | Supply and installation of internal cable termination (terminal) with connection and grounding for single-core cables N2XS (F) 2Y 1 × 150RM/25 mm2; 12/20kV; e.g. type: RSTI-5854 + SMOE-62872, product: Raychem |  | kos (pcs) | 6 |  | 0 | 09.16.01.0013. | NE
01.05.02.04.0005. | Dobava in izdelava samoskrčnih kabelskih spojk 20 kV za spojitev Cu kablov N2XS(F)2Y 1x150RM/25mm2, komplet s spojnim tulcem, npr. tip: SXSU 5131; proizvod: Raychem |  | Supply and manufacture of 20 kV self-shrink cable connectors for connecting Cu cables N2XS (F) 2Y 1x150RM/25mm2, set with connecting sleeve, e.g. type: SXSU 5131; product: Raychem |  | kos (pcs) | 3 |  | 0 | 09.16.01.0017. | NE
01.05.02.04.0006. | Dobava in montaža kabelske distančne objemke za pritrditev treh enožilnih kablov v trikotno obliko za kable N2XS(F)2Y 1×150RM/25 mm2 12/20 kV |  | Supply and installation of a cable spacer clamp for attaching three single-core cables in triangular form for N2XS (F) 2Y 1 × 150RM/25 mm2 12/20 kV cables |  | kos (pcs) | 2062 |  | 0 | 09.16.01.0018. | NE
01.05.02.04.0007. | Dobava in montaža ploščice za oznako kabla, komplet z objemko iz nemagnetnega materiala |  | Supply and installation of cable marking plate, set with clamp made of non-magnetic material |  | kpl (set) | 2 |  | 0 | 09.16.01.0022. | NE
01.05.02.04.0008. | Preizkus položenega kablovoda (napetostni preizkusi, meritev delnih razelektritev, merjenje izgubnega kota tand) z izdelavo merilnega protokola |  | Testing of laid cable line (voltage tests, measurement of partial discharges, measurement of tand loss angle) with making a measurement protocol |  | kpl (set) | 1 |  | 0 | 09.16.01.0026. | NE
01.05.03. | 0,4 kV kabli za rezervno napajanje |  | 0.4 kV cables for backup power supply |  |  |  |  | 0
01.05.03.01. | Povezava med EN3.0 in TP4.1 |  | Connection between EN3.0 in TP4.1 |  |  |  |  | 0
01.05.03.01.0001. | Dobava in polaganje kabla N2XH-J 4x150 mm2, komplet s priborom |  | Supply and laying of cable N2XH-J 4x150 mm2, complete with accessories |  | m | 550 |  | 0 | 09.16.02.0074. | NE
01.05.03.01.0002. | Napetostni preizkus položenega kablovoda z izdelavo merilnega protokola |  | Voltage test of the laid cable line with making a measurement protocol |  | kpl (set) | 1 |  | 0 | 09.16.03.0063. | NE
01.05.03.02. | Povezava med TP4.1 in EN4.1 |  | Connection between TP4.1 inEN4.1 |  |  |  |  | 0
01.05.03.02.0001. | Dobava in polaganje kabla N2XH-J 4x150 mm2, komplet s priborom |  | Supply and laying of cable N2XH-J 4x150 mm2, complete with accessories |  | m | 840 |  | 0 | 09.16.02.0074. | NE
01.05.03.02.0002. | Napetostni preizkus položenega kablovoda z izdelavo merilnega protokola |  | Voltage test of the laid cable line with making a measurement protocol |  | kpl (set) | 1 |  | 0 | 09.16.03.0063. | NE
01.05.03.03. | Povezava med EN4.1 in TP4.2 |  | Connection between EN4.1 in TP4.2 |  |  |  |  | 0
01.05.03.03.0001. | Dobava in polaganje kabla N2XH-J 4x150 mm2, komplet s priborom |  | Supply and laying of cable N2XH-J 4x150 mm2, complete with accessories |  | m | 880 |  | 0 | 09.16.02.0074. | NE
01.05.03.03.0002. | Napetostni preizkus položenega kablovoda z izdelavo merilnega protokola |  | Voltage test of the laid cable line with making a measurement protocol |  | kpl (set) | 1 |  | 0 | 09.16.03.0063. | NE
01.05.03.04. | Povezava med TP4.2 in EN4.2 |  | Connection between TP4.2 in EN4.2 |  |  |  |  | 0
01.05.03.04.0001. | Dobava in polaganje kabla N2XH-O 4x95 mm2, komplet s priborom |  | Supply and laying of cable N2XH-O 4 x 95 mm2, set with accessories |  | m | 230 |  | 0 | 09.16.02.0044. | NE
01.05.03.04.0002. | Dobava in polaganje kabla N2XH-J 1x50 mm2, komplet s priborom |  | Supply and laying of cable N2XH-J 1 x 50 mm2, set with accessories |  | m | 230 |  | 0 | 09.16.02.0041. | NE
01.05.03.04.0003. | Napetostni preizkus položenega kablovoda z izdelavo merilnega protokola |  | Voltage test of the laid cable line with making a measurement protocol |  | kpl (set) | 1 |  | 0 | 09.16.03.0063. | NE
01.05.03.05. | Povezava med TP4.2 in EN4.3 |  | Connection between TP4.2 in EN4.3 |  |  |  |  | 0
01.05.03.05.0001. | Dobava in polaganje kabla N2XH-O 4x95 mm2, komplet s priborom |  | Supply and laying of cable N2XH-O 4 x 95 mm2, set with accessories |  | m | 920 |  | 0 | 09.16.02.0044. | NE
01.05.03.05.0002. | Dobava in polaganje kabla N2XH-J 1x50 mm2, komplet s priborom |  | Supply and laying of cable N2XH-J 1 x 50 mm2, set with accessories |  | m | 920 |  | 0 | 09.16.02.0041. | NE
01.05.03.05.0003. | Napetostni preizkus položenega kablovoda z izdelavo merilnega protokola |  | Voltage test of the laid cable line with making a measurement protocol |  | kpl (set) | 1 |  | 0 | 09.16.03.0063. | NE
01.05.03.06. | Povezava med EN4.2 in EN4.3 |  | Connection between EN4.2 in EN4.3 |  |  |  |  | 0
01.05.03.06.0001. | Dobava in polaganje kabla N2XH-O 4x95 mm2, komplet s priborom |  | Supply and laying of cable N2XH-O 4 x 95 mm2, set with accessories |  | m | 760 |  | 0 | 09.16.02.0044. | NE
01.05.03.06.0002. | Dobava in polaganje kabla N2XH-J 1x50 mm2, komplet s priborom |  | Supply and laying of cable N2XH-J 1 x 50 mm2, set with accessories |  | m | 760 |  | 0 | 09.16.02.0041. | NE
01.05.03.06.0003. | Napetostni preizkus položenega kablovoda z izdelavo merilnega protokola |  | Voltage test of the laid cable line with making a measurement protocol |  | kpl (set) | 1 |  | 0 | 09.16.03.0063. | NE
01.05.03.07. | Povezava med TP4.3 in EN4.4 |  | Connection between TP4.3 in EN4.4 |  |  |  |  | 0
01.05.03.07.0001. | Dobava in polaganje kabla N2XH-O 4x120 mm2, komplet s priborom |  | Supply and laying of cable N2XH-O 4 x 120 mm2, complete with accessories |  | m | 400 |  | 0 | 09.16.02.0076. | NE
01.05.03.07.0002. | Dobava in polaganje kabla N2XH-J 1x70 mm2, komplet s priborom |  | Supply and laying of cable N2XH-J 1 x 70 mm2, complete with accessories |  | m | 400 |  | 0 | 09.16.02.0078. | NE
01.05.03.07.0003. | Napetostni preizkus položenega kablovoda z izdelavo merilnega protokola |  | Voltage test of the laid cable line with making a measurement protocol |  | kpl (set) | 1 |  | 0 | 09.16.03.0063. | NE
01.05.03.08. | Povezava med TP4.3 in EN4.5 |  | Connection between TP4.3 in EN4.5 |  |  |  |  | 0
01.05.03.08.0001. | Dobava in polaganje kabla N2XH-O 4x120 mm2, komplet s priborom |  | Supply and laying of cable N2XH-O 4 x 120 mm2, complete with accessories |  | m | 1070 |  | 0 | 09.16.02.0076. | NE
01.05.03.08.0002. | Dobava in polaganje kabla N2XH-J 1x70 mm2, komplet s priborom |  | Supply and laying of cable N2XH-J 1 x 70 mm2, complete with accessories |  | m | 1070 |  | 0 | 09.16.02.0078. | NE
01.05.03.08.0003. | Napetostni preizkus položenega kablovoda z izdelavo merilnega protokola |  | Voltage test of the laid cable line with making a measurement protocol |  | kpl (set) | 1 |  | 0 | 09.16.03.0063. | NE
01.05.03.09. | Povezava med EN4.4 in EN4.5 |  | Connection between EN4.4 in EN4.5 |  |  |  |  | 0
01.05.03.09.0001. | Dobava in polaganje kabla N2XH-O 4x120 mm2, komplet s priborom |  | Supply and laying of cable N2XH-O 4 x 120 mm2, complete with accessories |  | m | 730 |  | 0 | 09.16.02.0076. | NE
01.05.03.09.0002. | Dobava in polaganje kabla N2XH-J 1x70 mm2, komplet s priborom |  | Supply and laying of cable N2XH-J 1 x 70 mm2, complete with accessories |  | m | 730 |  | 0 | 09.16.02.0078. | NE
01.05.03.09.0003. | Napetostni preizkus položenega kablovoda z izdelavo merilnega protokola |  | Voltage test of the laid cable line with making a measurement protocol |  | kpl (set) | 1 |  | 0 | 09.16.03.0063. | NE
01.05.03.10. | Povezava med TP4.4 in EN6.0 |  | Connection between TP4.4 in EN6.0 |  |  |  |  | 0
01.05.03.10.0001. | Dobava in polaganje kabla N2XH-J 4x120 mm2, komplet s priborom |  | Supply and laying of cable N2XH-J 4 x 120 mm2, complete with accessories |  | m | 980 |  | 0 | 09.16.02.0096. | NE
01.05.03.10.0002. | Napetostni preizkus položenega kablovoda z izdelavo merilnega protokola |  | Voltage test of the laid cable line with making a measurement protocol |  | kpl (set) | 1 |  | 0 | 09.16.03.0063. | NE
01.05.03.11. | Povezava med EN6.0 in TP7.1 |  | Connection between EN6.0 in TP7.1 |  |  |  |  | 0
01.05.03.11.0001. | Dobava in polaganje kabla N2XH-O 4x120 mm2, komplet s priborom |  | Supply and laying of cable N2XH-J 4 x 120 mm2, complete with accessories |  | m | 670 |  | 0 | 09.16.02.0096. | NE
01.05.03.11.0002. | Napetostni preizkus položenega kablovoda z izdelavo merilnega protokola |  | Voltage test of the laid cable line with making a measurement protocol |  | kpl (set) | 1 |  | 0 | 09.16.03.0063. | NE
01.05.03.12. | Povezava med TP7.2 in EN7.1 |  | Connection between TP7.2 in EN7.1 |  |  |  |  | 0
01.05.03.12.0001. | Dobava in polaganje kabla N2XH-O 4x120 mm2, komplet s priborom |  | Supply and laying of cable N2XH-O 4 x 120 mm2, complete with accessories |  | m | 450 |  | 0 | 09.16.02.0076. | NE
01.05.03.12.0002. | Dobava in polaganje kabla N2XH-J 1x70 mm2, komplet s priborom |  | Supply and laying of cable N2XH-J 1 x 70 mm2, complete with accessories |  | m | 450 |  | 0 | 09.16.02.0078. | NE
01.05.03.12.0003. | Napetostni preizkus položenega kablovoda z izdelavo merilnega protokola |  | Voltage test of the laid cable line with making a measurement protocol |  | kpl (set) | 1 |  | 0 | 09.16.03.0063. | NE
01.05.03.13. | Povezava med TP7.2 in EN7.2 |  | Connection between TP7.2 in EN7.2 |  |  |  |  | 0
01.05.03.13.0001. | Dobava in polaganje kabla N2XH-O 4x120 mm2, komplet s priborom |  | Supply and laying of cable N2XH-O 4 x 120 mm2, complete with accessories |  | m | 1130 |  | 0 | 09.16.02.0076. | NE
01.05.03.13.0002. | Dobava in polaganje kabla N2XH-J 1x70 mm2, komplet s priborom |  | Supply and laying of cable N2XH-J 1 x 70 mm2, complete with accessories |  | m | 1130 |  | 0 | 09.16.02.0078. | NE
01.05.03.13.0003. | Napetostni preizkus položenega kablovoda z izdelavo merilnega protokola |  | Voltage test of the laid cable line with making a measurement protocol |  | kpl (set) | 1 |  | 0 | 09.16.03.0063. | NE
01.05.03.14. | Povezava med EN7.1 in EN7.2 |  | Connection between EN7.1 in EN7.2 |  |  |  |  | 0
01.05.03.14.0001. | Dobava in polaganje kabla N2XH-O 4x120 mm2, komplet s priborom |  | Supply and laying of cable N2XH-O 4 x 120 mm2, complete with accessories |  | m | 770 |  | 0 | 09.16.02.0076. | NE
01.05.03.14.0002. | Dobava in polaganje kabla N2XH-J 1x70 mm2, komplet s priborom |  | Supply and laying of cable N2XH-J 1 x 70 mm2, complete with accessories |  | m | 770 |  | 0 | 09.16.02.0078. | NE
01.05.03.14.0003. | Napetostni preizkus položenega kablovoda z izdelavo merilnega protokola |  | Voltage test of the laid cable line with making a measurement protocol |  | kpl (set) | 1 |  | 0 | 09.16.03.0063. | NE
01.05.04. | Požarno ločevanje in tesnenje prebojev |  | Fire separation and sealing of penetrations |  |  |  |  | 0
01.05.04.01. | Požarno ločevanje |  | Fire separation |  |  |  |  | 0
01.05.04.01.0001. | Dobava materiala in izvedba del za požarno ločevanje med SN kabli mreže SN1 in SN kabli mreže SN2 v jaških in kolektorjih. Dobaviti je potrebno material in izzvesti dela skladno z EN 13501-2, DIN 4102 in EN 1366. Dela mora izvajati izvajalec, ki ima ustrezno licenco. Zagotoviti je potrebno požarno odpornost EI90, požarno zaščito je potrebno izvesti ločeno na obeh kompletih SN kablov ločeno za mrežo SN1 in ločeno za kable mreže SN2. Za en komplet požarne zaščite v enem jašku ali za prehod skozi kolektor je potrebno dobaviti: - požarni trak Fire protection wrap širine 125mm in dolžine 10m kot na primer PYRO-SAFE DG-CR1.5 FLAMMOTECT SVT fire protection, 2 kpl (set) - požarna masa Fire protection coating 15kg posoda kot na primer PYRO-SAFE FLAMMOTECT-A SVT fire protection, 2 kpl (set) - napisna ploščica label No.01229000 kot na primer SVT fire protection, 2 kpl (set) - pomožne jeklene konzole in pomožni material, 2 kpl (set) |  | Supply of material and execution of works for fire separation between MV cables of MV1 network and MV cables of MV2 network in shafts and manifolds. Material must be supplied and work must be performed in accordance with EN 13501-2, DIN 4102 and EN 1366. The work must be performed by licenced conrtractor. EI90 fire resistance must be ensured, fire protection must be carried out separately on both sets of MV cables separately for MV1 network and separately for MV2 network cables. - Fire protection wrap tape 125 mm wide and 10 m long, such as PYRO-SAFE DG-CR1.5 FLAMMOTECT SVT fire protection, 2 sets - fire protection coating 15kg container such as PYRO-SAFE FLAMMOTECT-A SVT fire protection, 2 sets - label plate No.01229000 such as SVT fire protection, 2 sets - auxiliary steel brackets and auxiliary material, 2 sets |  | kpl (set) | 12 |  | 0 | 09.16.03.0014. | NE
01.05.04.02. | Tesnenje prebojev - Plato T3 - Koper, T4 - Divača |  | Sealing of penetrations - Plateau T3 - Koper, T4 - Divača |  |  |  |  | 0
01.05.04.02.0001. | Dobava in montaža elementov, komplet z montažnim priborom za zaščito pred pronicanjem vode v SN kabelsko kanalizacijo skladno z navodili dobavitelja tesnilne opreme. Deljiv sistemski pokrov za tesnitev do 3 kable premera od 24 do 54 mm hkrati v eni zidni uvodnici premera 150 mm Širina tesnila: 40 mm Material: Pritisne plošče: poliamid ojačan s steklenimi vlakni; Kakovost gume: EPDM; Vijaki in matice: nerjavno jeklo V2A (AISI 304L) Tesnost: plinotesno in vodotesno do 2,5 bara Tip kot na primer: HSI150 DG 3x24-54 Hauff Technik ali enakovredno |  | Supply and installation of elements, complete with mounting accessories for protection against water penetration into the MV cable duct in accordance with the instructions of the supplier of sealing equipment. Split system cover for sealing up to 3 cables with a diameter from 24 to 54 mm Seal width: 40 mm Material: Press plates: glass fiber reinforced polyamide; Tire quality: EPDM; Screws and nuts: stainless steel V2A (AISI 304L) Tightness: gas-tight and water-tight up to 2.5 bar Type such as: HSI150 DG 3x24-54 Hauff Technik or equivalent |  | kpl (set) | 8 |  | 0 | 09.17.02.0001. | NE
01.05.04.02.0002. | Dobava in montaža elementov, komplet z montažnim priborom za zaščito pred pronicanjem vode v NN/TK kabelsko kanalizacijo skladno z navodili dobavitelja tesnilne opreme. Deljiv sistemski pokrov za tesnitev do 3 kable premera od 24 do 54 mm hkrati v eni zidni uvodnici premera 150 mm Širina tesnila: 40 mm Material: Pritisne plošče: poliamid ojačan s steklenimi vlakni; Kakovost gume: EPDM; Vijaki in matice: nerjavno jeklo V2A (AISI 304L) Tesnost: plinotesno in vodotesno do 2,5 bara Tip kot na primer: HSI150 DG 3x24-54 Hauff Technik ali enakovredno |  | Supply and installation of elements, complete with mounting accessories for protection against water leakage into LV/TC cable ducts in accordance with the instructions of the supplier of sealing equipment. Dividing system cover for sealing up to 3 cables with a diameter of from 24 to 54 mm Seal width: 40 mm Material: Press plates: glass fiber reinforced polyamide; Tire quality: EPDM; Screws and nuts: stainless steel V2A (AISI 304L) Tightness: gas-tight and water-tight up to 2.5 bar Type such as: HSI150 DG 3x24-54 Hauff Technik or equivalent |  | kpl (set) | 4 |  | 0 | 09.17.02.0002. | NE
01.05.04.02.0003. | Dobava in montaža elementov, komplet z montažnim priborom za zaščito pred pronicanjem vode v NN/TK kabelsko kanalizacijo skladno z navodili dobavitelja tesnilne opreme. Deljiv sistemski pokrov za tesnitev do 6 kablov/cevi premera od 10 do 36 mm hkrati v eni zidni uvodnici premera 150 mm Širina tesnila: 40 mm Material: Pritisne plošče: poliamid ojačan s steklenimi vlakni; Kakovost gume: EPDM; Vijaki in matice: nerjavno jeklo V2A (AISI 304L) Tesnost: plinotesno in vodotesno do 2,5 bara Tip kot na primer: HSI150 DG 6x10-36 Hauff Technik ali enakovredno |  | Supply and installation of elements, complete with mounting accessories for protection against water leakage into LV/TC cable ducts in accordance with the instructions of the sealing equipment supplier. Split system cover for sealing up to 6 cables / pipes with a diameter of 10 to 36 mm simultaneously in one wall gland diameter 150 mm Seal width: 40 mm Material: Press plates: glass fiber reinforced polyamide; Tire quality: EPDM; Screws and nuts: stainless steel V2A (AISI 304L) Tightness: gas-tight and water-tight up to 2.5 bar Type such as: HSI150 DG 6x10-36 Hauff Technik or equivalent |  | kpl (set) | 10 |  | 0 | 09.17.02.0003. | NE
01.05.04.02.0004. | Dobava in montaža elementov, komplet z montažnim priborom za zaščito pred pronicanjem vode v NN/TK kabelsko kanalizacijo skladno z navodili dobavitelja tesnilne opreme. Standardno deljivo gumi tesnilo s segmentno tehnologijo lupljenja premera 150 mm za tesnitev do 10 kablov v eni odprtini premera 150 mm. Tesnilo mora omogočati tesnitev že nameščenih kablov. Širina tesnila: 40 mm Material: pritisne plošče, vijaki, matice in podložke: nerjavno jeklo V2A (AISI 304L); Guma: EPDM Tesnost: plinotesno in vodotesno Skupno število kablov: 10 od tega 4 (premera od 8-30 mm) in 6 (premera od 4-16,5 mm) Tip kot na primer: HRD150 SG 4x8-30+6x4-16,5 b40 A2/EPDM55 Hauff Technik skupaj z adapterjem HRD150 SG/ARG ali enakovredno |  | Supply and installation of elements, complete with mounting accessories for protection against water penetration into LV/TC cable ducts in accordance with the instructions of the sealing equipment supplier. Standard split rubber seal with segmental peeling technology 150 mm in diameter for sealing up to 10 cables in one 150 mm diameter hole The seal must be able to seal already installed cables. Seal width: 40 mm Material: pressure plates, screws, nuts and washers: stainless steel V2A (AISI 304L); Tire: EPDM Tightness: gas tight and waterproof Total number of cables: 10 of which 4 (diameter 8-30 mm) and 6 (diameter 4-16.5 mm) Type such as: HRD150 SG 4x8-30 + 6x4-16,5 b40 A2 / EPDM55 Hauff Technik together with adapter HRD150 SG/ARG or equivalent |  | kpl (set) | 35 |  | 0 | 09.17.02.0004. | NE
01.05.04.03. | Tesnenje prebojev - Plato T4a (pri TP4.2) |  | Sealing of penetrations - Plateau T4a (pri TP4.2) |  |  |  |  | 0
01.05.04.03.0001. | Dobava in montaža elementov, komplet z montažnim priborom za zaščito pred pronicanjem vode v NN/TK kabelsko kanalizacijo skladno z navodili dobavitelja tesnilne opreme. Standardno deljivo gumi tesnilo s segmentno tehnologijo lupljenja premera 150 mm za tesnitev do 10 kablov v eni odprtini premera 150 mm. Tesnilo mora omogočati tesnitev že nameščenih kablov. Širina tesnila: 40 mm Material: pritisne plošče, vijaki, matice in podložke: nerjavno jeklo V2A (AISI 304L); Guma: EPDM Tesnost: plinotesno in vodotesno Skupno število kablov: 10 od tega 4 (premera od 8-30 mm) in 6 (premera od 4-16,5 mm) Tip kot na primer: HRD150 SG 4x8-30+6x4-16,5 b40 A2/EPDM55 Hauff Technik skupaj z adapterjem HRD150 SG/ARG ali enakovredno |  | Supply and installation of elements, complete with mounting accessories for protection against water penetration into LV/TC cable ducts in accordance with the instructions of the sealing equipment supplier. Standard split rubber seal with segmental peeling technology 150 mm in diameter for sealing up to 10 cables in one 150 mm diameter hole The seal must be able to seal already installed cables. Seal width: 40 mm Material: pressure plates, screws, nuts and washers: stainless steel V2A (AISI 304L); Tire: EPDM Tightness: gas tight and waterproof Total number of cables: 10 of which 4 (diameter 8-30 mm) and 6 (diameter 4-16.5 mm) Type such as: HRD150 SG 4x8-30 + 6x4-16,5 b40 A2 / EPDM55 Hauff Technik together with adapter HRD150 SG/ARG or equivalent |  | kpl (set) | 9 |  | 0 | 09.17.02.0004. | NE
01.05.04.04. | Tesnenje prebojev - Plato T4b (pri TP4.3) |  | Sealing of penetrations - Plateau T4b (pri TP4.3) |  |  |  |  | 0
01.05.04.04.0001. | Dobava in montaža elementov, komplet z montažnim priborom za zaščito pred pronicanjem vode v NN/TK kabelsko kanalizacijo skladno z navodili dobavitelja tesnilne opreme. Standardno deljivo gumi tesnilo s segmentno tehnologijo lupljenja premera 150 mm za tesnitev do 10 kablov v eni odprtini premera 150 mm. Tesnilo mora omogočati tesnitev že nameščenih kablov. Širina tesnila: 40 mm Material: pritisne plošče, vijaki, matice in podložke: nerjavno jeklo V2A (AISI 304L); Guma: EPDM Tesnost: plinotesno in vodotesno Skupno število kablov: 10 od tega 4 (premera od 8-30 mm) in 6 (premera od 4-16,5 mm) Tip kot na primer: HRD150 SG 4x8-30+6x4-16,5 b40 A2/EPDM55 Hauff Technik skupaj z adapterjem HRD150 SG/ARG ali enakovredno |  | Supply and installation of elements, complete with mounting accessories for protection against water penetration into LV/TC cable ducts in accordance with the instructions of the sealing equipment supplier. Standard split rubber seal with segmental peeling technology 150 mm in diameter for sealing up to 10 cables in one 150 mm diameter hole The seal must be able to seal already installed cables. Seal width: 40 mm Material: pressure plates, screws, nuts and washers: stainless steel V2A (AISI 304L); Tire: EPDM Tightness: gas tight and waterproof Total number of cables: 10 of which 4 (diameter 8-30 mm) and 6 (diameter 4-16.5 mm) Type such as: HRD150 SG 4x8-30 + 6x4-16,5 b40 A2 / EPDM55 Hauff Technik together with adapter HRD150 SG/ARG or equivalent |  | kpl (set) | 5 |  | 0 | 09.17.02.0004. | NE
01.05.04.05. | Tesnenje prebojev - Plato T4 - Koper, T5 - Divača |  | Sealing of penetrations - Plateau T4 - Koper, T5 - Divača |  |  |  |  | 0
01.05.04.05.0001. | Dobava in montaža elementov, komplet z montažnim priborom za zaščito pred pronicanjem vode v SN kabelsko kanalizacijo skladno z navodili dobavitelja tesnilne opreme. Deljiv sistemski pokrov za tesnitev do 3 kable premera od 24 do 54 mm hkrati v eni zidni uvodnici premera 150 mm Širina tesnila: 40 mm Material: Pritisne plošče: poliamid ojačan s steklenimi vlakni; Kakovost gume: EPDM; Vijaki in matice: nerjavno jeklo V2A (AISI 304L) Tesnost: plinotesno in vodotesno do 2,5 bara Tip kot na primer: HSI150 DG 3x24-54 Hauff Technik ali enakovredno |  | Supply and installation of elements, complete with mounting accessories for protection against water penetration into the MV cable duct in accordance with the instructions of the supplier of sealing equipment. Split system cover for sealing up to 3 cables with a diameter from 24 to 54 mm Seal width: 40 mm Material: Press plates: glass fiber reinforced polyamide; Tire quality: EPDM; Screws and nuts: stainless steel V2A (AISI 304L) Tightness: gas-tight and water-tight up to 2.5 bar Type such as: HSI150 DG 3x24-54 Hauff Technik or equivalent |  | kpl (set) | 4 |  | 0 | 09.17.02.0001. | NE
01.05.04.05.0002. | Dobava in montaža elementov, komplet z montažnim priborom za zaščito pred pronicanjem vode v NN/TK kabelsko kanalizacijo skladno z navodili dobavitelja tesnilne opreme. Deljiv sistemski pokrov za tesnitev do 3 kable premera od 24 do 54 mm hkrati v eni zidni uvodnici premera 150 mm Širina tesnila: 40 mm Material: Pritisne plošče: poliamid ojačan s steklenimi vlakni; Kakovost gume: EPDM; Vijaki in matice: nerjavno jeklo V2A (AISI 304L) Tesnost: plinotesno in vodotesno do 2,5 bara Tip kot na primer: HSI150 DG 3x24-54 Hauff Technik ali enakovredno |  | Supply and installation of elements, complete with mounting accessories for protection against water penetration into the MV cable duct in accordance with the instructions of the supplier of sealing equipment. Split system cover for sealing up to 3 cables with a diameter from 24 to 54 mm Seal width: 40 mm Material: Press plates: glass fiber reinforced polyamide; Tire quality: EPDM; Screws and nuts: stainless steel V2A (AISI 304L) Tightness: gas-tight and water-tight up to 2.5 bar Type such as: HSI150 DG 3x24-54 Hauff Technik or equivalent |  | kpl (set) | 6 |  | 0 | 09.17.02.0002. | NE
01.05.04.05.0003. | Dobava in montaža elementov, komplet z montažnim priborom za zaščito pred pronicanjem vode v NN/TK kabelsko kanalizacijo skladno z navodili dobavitelja tesnilne opreme. Deljiv sistemski pokrov za tesnitev do 6 kablov/cevi premera od 10 do 36 mm hkrati v eni zidni uvodnici premera 150 mm Širina tesnila: 40 mm Material: Pritisne plošče: poliamid ojačan s steklenimi vlakni; Kakovost gume: EPDM; Vijaki in matice: nerjavno jeklo V2A (AISI 304L) Tesnost: plinotesno in vodotesno do 2,5 bara Tip kot na primer: HSI150 DG 6x10-36 Hauff Technik ali enakovredno |  | Supply and installation of elements, complete with mounting accessories for protection against water penetration into the MV cable duct in accordance with the instructions of the supplier of sealing equipment. Split system cover for sealing up to 3 cables with a diameter from 24 to 54 mm Seal width: 40 mm Material: Press plates: glass fiber reinforced polyamide; Tire quality: EPDM; Screws and nuts: stainless steel V2A (AISI 304L) Tightness: gas-tight and water-tight up to 2.5 bar Type such as: HSI150 DG 3x24-54 Hauff Technik or equivalent |  | kpl (set) | 15 |  | 0 | 09.17.02.0003. | NE
01.05.04.05.0004. | Dobava in montaža elementov, komplet z montažnim priborom za zaščito pred pronicanjem vode v NN/TK kabelsko kanalizacijo skladno z navodili dobavitelja tesnilne opreme. Standardno deljivo gumi tesnilo s segmentno tehnologijo lupljenja premera 150 mm za tesnitev do 10 kablov v eni odprtini premera 150 mm. Tesnilo mora omogočati tesnitev že nameščenih kablov. Širina tesnila: 40 mm Material: pritisne plošče, vijaki, matice in podložke: nerjavno jeklo V2A (AISI 304L); Guma: EPDM Tesnost: plinotesno in vodotesno Skupno število kablov: 10 od tega 4 (premera od 8-30 mm) in 6 (premera od 4-16,5 mm) Tip kot na primer: HRD150 SG 4x8-30+6x4-16,5 b40 A2/EPDM55 Hauff Technik skupaj z adapterjem HRD150 SG/ARG ali enakovredno |  | Supply and installation of elements, complete with mounting accessories for protection against water penetration into the MV cable duct in accordance with the instructions of the supplier of sealing equipment. Split system cover for sealing up to 3 cables with a diameter from 24 to 54 mm Seal width: 40 mm Material: Press plates: glass fiber reinforced polyamide; Tire quality: EPDM; Screws and nuts: stainless steel V2A (AISI 304L) Tightness: gas-tight and water-tight up to 2.5 bar Type such as: HSI150 DG 3x24-54 Hauff Technik or equivalent |  | kpl (set) | 30 |  | 0 | 09.17.02.0004. | NE
01.05.04.06. | Tesnenje prebojev - Plato T6 - Koper, T7 - Divača |  | Sealing of penetrations - Plateau T6 - Koper, T7 - Divača |  |  |  |  | 0
01.05.04.06.0001. | Dobava in montaža elementov, komplet z montažnim priborom za zaščito pred pronicanjem vode v SN kabelsko kanalizacijo skladno z navodili dobavitelja tesnilne opreme. Deljiv sistemski pokrov za tesnitev do 3 kable premera od 24 do 54 mm hkrati v eni zidni uvodnici premera 150 mm Širina tesnila: 40 mm Material: Pritisne plošče: poliamid ojačan s steklenimi vlakni; Kakovost gume: EPDM; Vijaki in matice: nerjavno jeklo V2A (AISI 304L) Tesnost: plinotesno in vodotesno do 2,5 bara Tip kot na primer: HSI150 DG 3x24-54 Hauff Technik ali enakovredno |  | Supply and installation of elements, complete with mounting accessories for protection against water penetration into the MV cable duct in accordance with the instructions of the supplier of sealing equipment. Split system cover for sealing up to 3 cables with a diameter from 24 to 54 mm Seal width: 40 mm Material: Press plates: glass fiber reinforced polyamide; Tire quality: EPDM; Screws and nuts: stainless steel V2A (AISI 304L) Tightness: gas-tight and water-tight up to 2.5 bar Type such as: HSI150 DG 3x24-54 Hauff Technik or equivalent |  | kpl (set) | 8 |  | 0 | 09.17.02.0001. | NE
01.05.04.06.0002. | Dobava in montaža elementov, komplet z montažnim priborom za zaščito pred pronicanjem vode v NN/TK kabelsko kanalizacijo skladno z navodili dobavitelja tesnilne opreme. Deljiv sistemski pokrov za tesnitev do 3 kable premera od 24 do 54 mm hkrati v eni zidni uvodnici premera 150 mm Širina tesnila: 40 mm Material: Pritisne plošče: poliamid ojačan s steklenimi vlakni; Kakovost gume: EPDM; Vijaki in matice: nerjavno jeklo V2A (AISI 304L) Tesnost: plinotesno in vodotesno do 2,5 bara Tip kot na primer: HSI150 DG 3x24-54 Hauff Technik ali enakovredno |  | Supply and installation of elements, complete with mounting accessories for protection against water leakage into LV/TC cable ducts in accordance with the instructions of the supplier of sealing equipment. Dividing system cover for sealing up to 3 cables with a diameter of from 24 to 54 mm Seal width: 40 mm Material: Press plates: glass fiber reinforced polyamide; Tire quality: EPDM; Screws and nuts: stainless steel V2A (AISI 304L) Tightness: gas-tight and water-tight up to 2.5 bar Type such as: HSI150 DG 3x24-54 Hauff Technik or equivalent |  | kpl (set) | 6 |  | 0 | 09.17.02.0002. | NE
01.05.04.06.0003. | Dobava in montaža elementov, komplet z montažnim priborom za zaščito pred pronicanjem vode v NN/TK kabelsko kanalizacijo skladno z navodili dobavitelja tesnilne opreme. Deljiv sistemski pokrov za tesnitev do 6 kablov/cevi premera od 10 do 36 mm hkrati v eni zidni uvodnici premera 150 mm Širina tesnila: 40 mm Material: Pritisne plošče: poliamid ojačan s steklenimi vlakni; Kakovost gume: EPDM; Vijaki in matice: nerjavno jeklo V2A (AISI 304L) Tesnost: plinotesno in vodotesno do 2,5 bara Tip kot na primer: HSI150 DG 6x10-36 Hauff Technik ali enakovredno |  | Supply and installation of elements, complete with mounting accessories for protection against water leakage into LV/TC cable ducts in accordance with the instructions of the sealing equipment supplier. Split system cover for sealing up to 6 cables / pipes with a diameter of 10 to 36 mm simultaneously in one wall gland diameter 150 mm Seal width: 40 mm Material: Press plates: glass fiber reinforced polyamide; Tire quality: EPDM; Screws and nuts: stainless steel V2A (AISI 304L) Tightness: gas-tight and water-tight up to 2.5 bar Type such as: HSI150 DG 6x10-36 Hauff Technik or equivalent |  | kpl (set) | 12 |  | 0 | 09.17.02.0003. | NE
01.05.04.06.0004. | Dobava in montaža elementov, komplet z montažnim priborom za zaščito pred pronicanjem vode v NN/TK kabelsko kanalizacijo skladno z navodili dobavitelja tesnilne opreme. Standardno deljivo gumi tesnilo s segmentno tehnologijo lupljenja premera 150 mm za tesnitev do 10 kablov v eni odprtini premera 150 mm. Tesnilo mora omogočati tesnitev že nameščenih kablov. Širina tesnila: 40 mm Material: pritisne plošče, vijaki, matice in podložke: nerjavno jeklo V2A (AISI 304L); Guma: EPDM Tesnost: plinotesno in vodotesno Skupno število kablov: 10 od tega 4 (premera od 8-30 mm) in 6 (premera od 4-16,5 mm) Tip kot na primer: HRD150 SG 4x8-30+6x4-16,5 b40 A2/EPDM55 Hauff Technik skupaj z adapterjem HRD150 SG/ARG ali enakovredno |  | Supply and installation of elements, complete with mounting accessories for protection against water penetration into LV/TC cable ducts in accordance with the instructions of the sealing equipment supplier. Standard split rubber seal with segmental peeling technology 150 mm in diameter for sealing up to 10 cables in one 150 mm diameter hole The seal must be able to seal already installed cables. Seal width: 40 mm Material: pressure plates, screws, nuts and washers: stainless steel V2A (AISI 304L); Tire: EPDM Tightness: gas tight and waterproof Total number of cables: 10 of which 4 (diameter 8-30 mm) and 6 (diameter 4-16.5 mm) Type such as: HRD150 SG 4x8-30 + 6x4-16,5 b40 A2 / EPDM55 Hauff Technik together with adapter HRD150 SG/ARG or equivalent |  | kpl (set) | 35 |  | 0 | 09.17.02.0004. | NE
01.05.04.07. | Tesnenje prebojev - PPlato T7a (pri TP7.2) |  | Sealing of penetrations - Plateau T7a (pri TP7.2) |  |  |  |  | 0
01.05.04.07.0001. | Dobava in montaža elementov, komplet z montažnim priborom za zaščito pred pronicanjem vode v NN/TK kabelsko kanalizacijo skladno z navodili dobavitelja tesnilne opreme. Standardno deljivo gumi tesnilo s segmentno tehnologijo lupljenja premera 150 mm za tesnitev do 10 kablov v eni odprtini premera 150 mm. Tesnilo mora omogočati tesnitev že nameščenih kablov. Širina tesnila: 40 mm Material: pritisne plošče, vijaki, matice in podložke: nerjavno jeklo V2A (AISI 304L); Guma: EPDM Tesnost: plinotesno in vodotesno Skupno število kablov: 10 od tega 4 (premera od 8-30 mm) in 6 (premera od 4-16,5 mm) Tip kot na primer: HRD150 SG 4x8-30+6x4-16,5 b40 A2/EPDM55 Hauff Technik skupaj z adapterjem HRD150 SG/ARG ali enakovredno |  | Supply and installation of elements, complete with mounting accessories for protection against water penetration into LV/TC cable ducts in accordance with the instructions of the sealing equipment supplier. Standard split rubber seal with segmental peeling technology 150 mm in diameter for sealing up to 10 cables in one 150 mm diameter hole The seal must be able to seal already installed cables. Seal width: 40 mm Material: pressure plates, screws, nuts and washers: stainless steel V2A (AISI 304L); Tire: EPDM Tightness: gas tight and waterproof Total number of cables: 10 of which 4 (diameter 8-30 mm) and 6 (diameter 4-16.5 mm) Type such as: HRD150 SG 4x8-30 + 6x4-16,5 b40 A2 / EPDM55 Hauff Technik together with adapter HRD150 SG/ARG or equivalent |  | kpl (set) | 8 |  | 0 | 09.17.02.0004. | NE
01.06. | Rezervni deli |  | Spare parts |  |  |  |  | 0
01.06.01. | Rezervni deli |  | Spare parts |  |  |  |  | 0
01.06.01.01. | Rezervni deli |  | Spare parts |  |  |  |  | 0
01.06.01.01.0001. | Dobava suhega trifaznega distribucijskega transformatorja za notranjo montažo (TR3), z naravnim zračnim hlajenjem (AN) brez ohišja, z vgrajenimi termičnimi sondami PTC v NN navitju, komplet s termičnim zaščitnim relejem z izhodnimi kontakti, na kolesih gibljivih v obe smeri z antivibracijsko podlogo; nazivna moč: 250 kVA, nazivna napetost: 21/0,42kV, 50Hz, regulacija napetosti: ± 2x2,5 %, vezalna skupina: Dyn5, kratkos (pcs)tična napetost: uk=4 %, izgube v praznem teku: 468 W, izgube v kratkem stiku: 3400 W, termični razred izolacije: F, klimatski razred: C2, okoljski razred: E2/E3, požarni razred: F1, hrup: 57 dB, teže: 1380 kg, okvirnih dimenzij (dxšxv): 1420 x 750 x 1225 mm, medosna razdalja med kolesi: 520 mm. Npr. tip: GEAFOL; proizvod: SIEMENS Izdelan in preizkušen po SIST EN 60076-1 in SIST EN 50588-1, IEC 60076-11, IEC 60076-20. Pri naročilu transformatorjev je potrebno izpostaviti izvedbo, ki mora biti takšna, da so izpolnjene naslednje zahteve: glede dovoljenega hrupa, ki ga povzroča transformator je potrebno upoštevati mejno vrednost dovoljenega hrupa, ki je podana v Uredbi o mejnih vrednostih kazalcev hrupa v okolju (Uradni list RS št. 43/2018), za IV. območje (max 65 dB); elektromagnetno sevanje (nizkofrekvenčno 0 -10 kHz), ki ga oddaja transformator v okolje, ne sme presegati mejnih vrednosti glede na Uredbo o elektromagnetnem sevanju v naravnem in življenjskem okolju (Uradni list RS št. 70/96). Električna poljska jakos (pcs)t za II. stopnjo ne sme presegati vrednosti 10 kV/m in efekt. gostote mag. pretoka 0,1 mT. |  | Supply of a dry three-phase distribution transformer for indoor installation (TR3), with natural air cooling (AN) without housing, with built-in thermal probes PTC in LV winding, complete with thermal protection relay with output contacts, on wheels moving in both directions with: rated power: 250 kVA, rated voltage: 21/0.42kV, 50Hz, voltage regulation: ± 2x2.5%, bonding group: Dyn5, short-circuit voltage: uk = 4%, no-load losses: 468 W, short-circuit losses: 3400 W, thermal insulation class: F, climate class: C2, environmental class: E2/E3, fire class: F1, noise: 57 dB, weight: 1380 kg, frame dimensions (lxwxh): 1420 x 750 x 1225 mm, wheelbase: 520 mm. Eg. type: GEAFOL; product: SIEMENS Manufactured and tested according to SIST EN 60076-1 and SIST EN 50588-1, IEC 60076-11, IEC 60076-20. When ordering transformers, it is necessary to emphasize the design, which must be such that the following requirements are met: regarding the permissible noise caused by the transformer, the limit value of permissible noise given in the Regulation on limit values ​​of environmental noise indicators must be observed (UL RS No. 43/2018), for IV. range (max 65 dB); the electromagnetic radiation (low-frequency 0 -10 kHz) emitted by the transformer into the environment must not exceed the limit values ​​according to the Decree on electromagnetic radiation in the natural and living environment (UL RS No. 70/96). Electric field strength for II. level should not exceed the value of 10 kV/m and the effect. density mag. a flow rate of 0.1 mT. |  | kos (pcs) | 1 |  | 0 | 09.06.02.0003. | NE
01.07. | Meritve |  | Measurments |  |  |  |  | 0
01.07.01. | Meritve |  | Measurments |  |  |  |  | 0
01.07.01.01. | Meritve |  | Measurments |  |  |  |  | 0
01.07.01.01.0001. | Izvedba 24 urnih meritev parametrov omrežja, da se potrdi, da kompenzacijske naprave niso potrebne. |  | Carrying out 24-hour measurements of network parameters to confirm that compensation devices are not required. |  | kpl (set) | 1 |  | 0 | 09.06.08.0009. | NE

## 3-10_E4 Napajanje varn.s. T8
ŠIFRANT / CODE | OPIS | OPOMBA | DESCRIPTION | NOTE | EM | KOLIČINA / QTY | €/EM | ZNESEK / AMOUNT | ID | BIM | FILTER IZBORA BIM GRADNIKOV / BIM FILTER | FILTER IZBORA VREDNOSTI / ATTRIBUTE | IME FILTRA / NAME
S3-x3-10 | Električno napajanje varnostnih sistemov v predorih T3 do T8 - predor T8 |  | Electrical supply of safety systems in tunnels T3 to T8 - tunnel T8 |  |  |  |  | 0
01. | Električno napajanje varnostnih sistemov v predorih T3 do T8 - predor T8 |  | Electrical supply of safety systems in tunnels T3 to T8 - tunnel T8 |  |  |  |  | 0
01.00. | Splošno |  | General
01.00.01. | Splošno |  | General
01.00.01.01. | Splošno |  | General
01.01.01.01.0001. | Veljajo določila podana v Tehničnih specifikacijah ter Splošni in Posebni tehnični pogoji in Dopolnila splošnih in tehničnih pogojev, zahteve iz Tehničnega poročila v PZI načrtu, razen če tu ni drugače določeno. Cena postavke vključuje nabavo, transport ter ves potreben material, opremo in delo za izvedbo posamezne postavke. |  | The provisions given in the Technical Specifications and the General and Special Technical Conditions and Amendments to the General and Technical Conditions, the requirements from the Technical Report in the PZI plan apply, unless otherwise specified here. The price of the item includes the purchase, transport and all the necessary materials, equipment and work for the implementation of each item. |  |  | 0 | 0 | 0 | 09.06.00.0001. | NE
01.01.01.01.0002. | Pred naročanjem opreme je potrebno preveriti in upoštevati dimenzije izvedenih prostorov kjer bo oprema postavljena. |  | Before ordering the equipment, it is necessary to check and take into account the dimensions of the premises where the equipment will be placed. |  |  | 0 | 0 | 0 | 09.06.00.0002. | NE
01.01.01.01.0003. | Pred naročanjem kablov, kabelskih cevi, kabelskih polic, kabelskih betonskih koritnic in ostalega inštalacijskega materiala je potrebno na objektu preveriti dolžine tras. |  | Before ordering cables, cable ducts, cable trays, cable concrete troughs and other installation materials, it is necessary to check the lengths of the routes at the facility. |  |  | 0 | 0 | 0 | 09.06.00.0003. | NE
01.01.01.01.0004. | Vgradnja rezervnih delov se vrši po dejanskih dokazljivih stroških, po potrditvi Inženirja. Skladišče rezervnih delov bo v TP2.14. |  | The installation of spare parts is carried out at the actual demonstrable cost, after confirmation by the Engineer. The spare parts warehouse will be in TP2.14. |  |  | 0 | 0 | 0 | 09.06.00.0004. | NE
01.01.01.01.0005. | V postavkah kjer se popis navezuje na risbo, je potrebno upoštevati zadnjo potrjeno verzijo risbe. Kjer so v risbah navedeni tipi opreme, velja za tip opreme kot npr. tip ali enekovredno. |  | In the items where the inventory relates to the drawing, the last confirmed version of the drawing must be taken into account. Where the types of equipment are indicated in the drawings, it is considered a type of equipment such as e.g. type or equivalent. |  |  | 0 | 0 | 0 | 09.06.00.0005. | NE
01.01.01.01.0006. | Vsa vgrajena oprema v glavno cev mora prenesti tlačne obremenitve ±3500 Pa in obremenitve zaradi strujanja zraka 2600 N/m2. |  | All installed equipment in the main pipe must withstand compressive loads of ± 3500 Pa and loads due to air flow of 2600 N/m2. |  |  | 0 | 0 | 0 | 09.06.00.0006. | NE
01.01. | Predor T8 |  | Tunnel T8 |  |  |  |  | 0
01.01.01. | TP8.0 |  | TP8.0 |  |  |  |  | 0
01.01.01.01. | 20 kV stikalni blok |  | 20 kV switch block |  |  |  |  | 0
01.01.01.01.0001. | Dobava in montaža 20 kV stikalnega bloka (SN2). 20 kV tipski, tovarniško preizkušen prosto stoječi stikalni blok v SF6 izvedbi, kovinsko oklopljene izvedbe, z enosistemskimi zbiralkami, sestavljen iz štirih polj, komplet z ožičenjem, veznim in pritrdilnim materialom (zbiralke, adapterji, vrstne sponke, vijaki, posluževalne ročice, ipd.), skladen s SIST EN 62271-1. Tehnični podatki stikalnega bloka: - Nazivna napetost: 24 kV - Nazivna frekvenca: 50 Hz - Nazivni tok zbiralk: 630 A - Nazivni vzdržni tok kratkega stika: 20 kA / 1 s - Nazivni udarni tok kratkega stika: 50 kA - Vzdržna napetost industrijske frekvence: 50 kV / 1 min - Vzdržnost izolacije na udarni val 1,2/50 mikrosekund: 125 kV - Krmilna napetost: 230 V AC - Stopnja zaščite NN del: IP3X - Stopnja zaščite SN del: IP65 - Barva: RAL7035 - Skupnih dimenzij: 1860 mm x 2000 x 775 mm (DxVxG) kot npr. tip: 8DJH, proizvod: Siemens Stikalni blok mora biti opremljen po specifikaciji v dokumentu št. 2TDK_IBE_PZI_EL_S3-x3-10_E4_XX_SH_XX_SL_6087_P_004, ožičen in preizkušen. Stikalni blok je potrebno dobaviti skupaj z nosilno jekleno konstrukcijo za namestitev stikalnega bloka. Nosilna konstrukcija mora biti višine dvojnega montažnega poda, izdelana iz jeklenih profilov, varjena ter antikorozijsko zaščitena z vročim pocinkanjem, komplet z vsemi pomožnimi deli, prenosi in montažo. |  | Supply and installation of a 20 kV switchgear (SN2). 20 kV standard, factory-tested free-standing switchgear in SF6 version, metal-shielded version, with single-system busbars, consisting of four bays, complete with wiring, connection and fastening material (busbars, adapters, row clamps, screws, operating levers, etc.), compliant with SIST EN 62271-1. Technical data of the switch unit: - Rated voltage: 24 kV - Rated frequency: 50 Hz - Rated bus current: 630 A - Rated short-circuit withstand current: 20 kA/1 s - Rated short-circuit surge current: 50 kA - Sustainable voltage of industrial frequency: 50 kV/1 min - Insulation resistance to shock wave 1.2/50 microseconds: 125 kV - Control voltage: 230 V AC - Degree of protection of LV parts: IP3X - Degree of protection of MV part: IP65 - Color: RAL7035 - Overall dimensions: 1860 mm x 2000 x 775 mm (LxHxD) such as type: 8DJH, product: Siemens The switchgear must be equipped according to the specification in document no. 2TDK_IBE_PZI_EL_S3-x3-10_E4_XX_SH_XX_EN_6087_P_004, wired and tested. It must be supplied together with the load-bearing steel structure for the installation. The load-bearing structure must be of the height of a double prefabricated floor, made of steel profiles, welded and protected against corrosion by hot-dip galvanizing, complete with all auxiliary parts, transmissions and assembly. |  | kpl (set) | 2 |  | 0 | 09.06.01.0013. | DA | (2TDK_Lokacija/Projekt=='2TDK') AND (2TDK_Klasifikacija/ObjektTip=='PLA') AND (2TDK_Klasifikacija/Sistem=='ELO') AND (2TDK_Lokacija/ObjektSifra=='T8D') AND (2TDK_Lokacija/ConaTip=='TRP') AND (2TDK_Lokacija/ConaSifra=='01') AND (2TDK_Klasifikacija/ElementTip=='StikalniBlok') AND (2TDK_Atributi/ElementSifra=='SN2') | NumberOfItems/4
01.01.01.01.0002. | Izvedba galvanske ločitve pri ozemljevanju kovinskih (Cu) zaščit (ekranov) 20 kV kablov na mejah izolacijskih otokov. Dobava in montaža plinskega prenapetostnega odvodnika za posamezne enožilne kable s povezavo na PE del 20 kV kabla in PE zbiralko (PAS). Dobaviti je potrebno 3 komplete prenapetostnih odvodnikov za kablovod z naslednjimi karakteristikami: energetski impulz 100 kA, 10/350 µs, npr. tip: TSF 100 LEUTRON |  | Implementation of galvanic isolation during earthing of metal (Cu) shields (screens) of 20 kV cables at the boundaries of insulation islands. Supply and installation of gas surge arrester for individual single-core cables with connection to the PE part of the 20 kV cable and PE busbar (PAS). It is necessary to supply 3 sets of surge arresters for the cable line with the following characteristics: energy pulse 100 kA, 10/350 µs, e.g. type: TSF 100 LEUTRON |  | kpl (set) | 4 |  | 0 | 09.06.01.0055. | NE
01.01.01.01.0003. | Izdelava tovarniške dokumentacije ( tokovne sheme, priključne sheme, funkcionalni opisi, shema delovanja sistema, ipd) in navodil za obratovanje in vzdrževanje |  | Preparation of factory documentation (flow diagrams, connection diagrams, functional descriptions, system operation diagram, etc.) and operating and maintenance instructions |  | kpl (set) | 2 |  | 0 | 09.06.01.0054. | NE
01.01.01.02. | Energetski transformator |  | Energetic transformer |  |  |  |  | 0
01.01.01.02.0001. | Dobava in montaža suhega trifaznega distribucijskega transformatorja za notranjo montažo (TR2), z naravnim zračnim hlajenjem (AN) brez ohišja, z vgrajenimi termičnimi sondami PTC v NN navitju, komplet s termičnim zaščitnim relejem z izhodnimi kontakti, na kolesih gibljivih v obe smeri z antivibracijsko podlogo; nazivna moč: 160 kVA, nazivna napetost: 21/0,42kV, 50Hz, - regulacija napetosti: ± 2x2,5 %, vezalna skupina: Dyn5, kratkos (pcs)tična napetost: uk=4 %, izgube v praznem teku: 360 W, izgube v kratkem stiku: 2600 W, termični razred izolacije: F, klimatski razred: C2, okoljski razred: E2/E3, požarni razred: F1, hrup: 54 dB, teže: 970 kg, okvirnih dimenzij (dxšxv): 1280 x 725 x 1180 mm, medosna razdalja med kolesi: 520 mm. Npr. tip: GEAFOL; proizvod: SIEMENS Izdelan in preizkušen po SIST EN 60076-1 in SIST EN 50588-1, IEC 60076-11, IEC 60076-20. Pri naročilu transformatorjev je potrebno izpostaviti izvedbo, ki mora biti takšna, da so izpolnjene naslednje zahteve: glede dovoljenega hrupa, ki ga povzroča transformator je potrebno upoštevati mejno vrednost dovoljenega hrupa, ki je podana v Uredbi o mejnih vrednostih kazalcev hrupa v okolju (Uradni list RS št. 43/2018), za IV. območje (max 65 dB); elektromagnetno sevanje (nizkofrekvenčno 0 -10 kHz), ki ga oddaja transformator v okolje, ne sme presegati mejnih vrednosti glede na Uredbo o elektromagnetnem sevanju v naravnem in življenjskem okolju (Uradni list RS št. 70/96). Električna poljska jakos (pcs)t za II. stopnjo ne sme presegati vrednosti 10 kV/m in efekt. gostote mag. pretoka 0,1 mT. |  | Supply and installation of a dry three-phase distribution transformer for indoor installation (TR2), with natural air cooling (AN) without housing, with built-in thermal probes PTC in LV winding, complete with thermal protection relay with output contacts, on wheels moving in both directions with rated power: 160 kVA, rated voltage: 21/0.42kV, 50Hz, - voltage regulation: ± 2x2.5%, connection group: Dyn5, short-circuit voltage: uk = 4%, no-load losses: 360 W , short-circuit losses: 2600 W, thermal insulation class: F, climate class: C2, environmental class: E2 / E3, fire class: F1, noise: 54 dB, weight: 970 kg, approximate dimensions (LxWxH): 1280 x 725 x 1180 mm, wheelbase: 520 mm. E.g. type: GEAFOL; product: SIEMENS Manufactured and tested according to SIST EN 60076-1 and SIST EN 50588-1, IEC 60076-11, IEC 60076-20. When ordering transformers, it is necessary to emphasize the design, which must be such that the following requirements are met: regarding the permissible noise caused by the transformer, the limit value of permissible noise given in the Regulation on limit values ​​of environmental noise indicators must be observed. RS No. 43/2018), for IV. range (max 65 dB); the electromagnetic radiation (low-frequency 0 -10 kHz) emitted by the transformer into the environment must not exceed the limit values ​​according to the Decree on electromagnetic radiation in the natural and living environment (UL of RS no. 70/96). Electric field strength for II. level should not exceed the value of 10 kV/m and the effect. density mag. flow rate of 0,1 mT. |  | kos (pcs) | 2 |  | 0 | 09.06.02.0002. | DA | (2TDK_Lokacija/Projekt=='2TDK') AND (2TDK_Klasifikacija/ObjektTip=='PLA') AND (2TDK_Klasifikacija/Sistem=='ELO') AND (2TDK_Lokacija/ObjektSifra=='T8D') AND (2TDK_Lokacija/ConaTip=='TRP') AND (2TDK_Lokacija/ConaSifra=='01') AND (2TDK_Klasifikacija/ElementTip=='Transformator') AND (2TDK_Atributi/ElementSifra=='TR2') | NumberOfItems
01.01.01.03. | 0,4 kV stikalni bloki |  | 0,4 kV switch block |  |  |  |  | 0
01.01.01.03.0001. | Dobava in montaža prostostoječega, modularnega stikalnega bloka (NNA1) za dovod in razdelitev električne energije, sestavljen iz 4 polj, skupnih dimenzij 2400x2100x600mm (ŠxVxG), nazivna napetost 400V, 50Hz, nazivni tok glavnih zbiralnic min. 250A, kratkos (pcs)tični zdržni tok min. 10kA, udarni tok kratkega stika 25kA, min. IP43, iz jeklene pločevine prašno barvane v RAL7035, za TN-C-S vrsto električnega omrežja, kabelski prostor izveden ob strani, dovod s transformatorja (kabelski) - spodaj, odvodi (kabelski) - spodaj. Stikalni blok je sestavljen iz: ohišij z montažnimi ploščami, enokrilnih vrat s ključavnico, s slepo shemo na vratih - spredaj, stranic, pokrovov, podstavkov, povezovalnih in spojnih elementov, zbiralk, pregradnih plošč, delnih montažnih plošč, odzemnikov, ipd. Uvod kablov v stikalni blok s pomočjo uvodnic vgrajenih v dno stikalnega bloka. Izvedba skladno z SIST EN 61439-1 in SIST EN 61439-2. Stikalni blok mora biti opremljen po specifikaciji v dokumentu št. 2TDK_IBE_PZI_EL_S3-x3-10_E4_XX_SH_XX_SL_6102_P_004, ožičen in preizkušen. Stikalni blok je potrebno dobaviti skupaj z nosilno jekleno konstrukcijo za namestitev stikalnega bloka. Nosilna konstrukcija mora biti višine dvojnega montažnega poda, izdelana iz jeklenih profilov, varjena ter antikorozijsko zaščitena z vročim pocinkanjem, komplet z vsemi pomožnimi deli, prenosi in montažo. npr. tip: VX25; proizvod: RITTAL, opremljen po specifikaciji |  | Supply and installation of a free - standing, modular switchgear (NNA1) for power supply and distribution, consisting of 4 bays, total dimensions 2400x2100x600mm (WxHxD), rated voltage 400V, 50Hz, rated current of main busbars min. 250A, short - circuit withstanding current min. 10kA, short-circuit surge current 25kA, min IP43, made of sheet steel powder coated in RAL7035, for TN-CS type of electrical network, cable space made on the side, supply from transformer (cable) - below, leads (cable) - below. The switchgear consists of: housings with mounting plates, single doors with a lock, with a blind scheme on the door - front, sides, covers, bases, connecting and connecting elements, busbars, partition plates, partial mounting plates, strippers, etc. Input of cables into the switchgear by means of glands built into the bottom of the switchgear. Version in accordance with SIST EN 61439-1 and SIST EN 61439-2. The switchgear must be equipped according to the specification in document no. 2TDK_IBE_PZI_EL_S3-x3-10_E4_XX_SH_XX_EN_6102_P_004, wired and tested. It must be supplied together with the load-bearing steel structure for the installation. The load-bearing structure must be the height of a double prefabricated floor, made of steel profiles, welded and protected against corrosion by hot-dip galvanizing, complete with all auxiliary parts, transmissions and assembly. Eg. type: VX25; product: RITTAL, equipped to specification |  | kpl (set) | 1 |  | 0 | 09.06.03.0111. | DA | (2TDK_Lokacija/Projekt=='2TDK') AND (2TDK_Klasifikacija/ObjektTip=='PLA') AND (2TDK_Klasifikacija/Sistem=='ELO') AND (2TDK_Lokacija/ObjektSifra=='T8D') AND (2TDK_Lokacija/ConaTip=='TRP') AND (2TDK_Lokacija/ConaSifra=='01') AND (2TDK_Klasifikacija/ElementTip=='Omara') AND (2TDK_Atributi/ElementSifra=='NNA1') | NumberOfItems/3
01.01.01.03.0002. | Dobava in montaža prostostoječega, modularnega stikalnega bloka (NNA2) za dovod in razdelitev električne energije, sestavljen iz 3 polj, skupnih dimenzij 1800x2100x600mm (ŠxVxG), nazivna napetost 400V, 50Hz, nazivni tok glavnih zbiralnic min. 250A, kratkos (pcs)tični zdržni tok min. 10kA, udarni tok kratkega stika 25kA, min. IP43, iz jeklene pločevine prašno barvane v RAL7035, za TN-C-S vrsto električnega omrežja, kabelski prostor izveden ob strani, dovod s transformatorja (kabelski) - spodaj, odvodi (kabelski) - spodaj. Stikalni blok je sestavljen iz: ohišij z montažnimi ploščami, enokrilnih vrat s ključavnico, s slepo shemo na vratih - spredaj, stranic, pokrovov, podstavkov, povezovalnih in spojnih elementov, zbiralk, pregradnih plošč, delnih montažnih plošč, odzemnikov, ipd. Uvod kablov v stikalni blok s pomočjo uvodnic vgrajenih v dno stikalnega bloka. Izvedba skladno z SIST EN 61439-1 in SIST EN 61439-2. Stikalni blok mora biti opremljen po specifikaciji v dokumentu št. 2TDK_IBE_PZI_EL_S3-x3-10_E4_XX_SH_XX_SL_6103_P_004, ožičen in preizkušen. Stikalni blok je potrebno dobaviti skupaj z nosilno jekleno konstrukcijo za namestitev stikalnega bloka. Nosilna konstrukcija mora biti višine dvojnega montažnega poda, izdelana iz jeklenih profilov, varjena ter antikorozijsko zaščitena z vročim pocinkanjem, komplet z vsemi pomožnimi deli, prenosi in montažo. npr. tip: VX25; proizvod: RITTAL, opremljen po specifikaciji |  | Supply and installation of a free - standing, modular switchgear (NNA2) for power supply and distribution, consisting of 3 bays, total dimensions 1800x2100x600mm (WxHxD), rated voltage 400V, 50Hz, rated current of main busbars min. 250A, short - circuit withstanding current min. 10kA, short-circuit surge current 25kA, min IP43, made of sheet steel powder coated in RAL7035, for TN-CS type of electrical network, cable space made on the side, supply from transformer (cable) - below, leads (cable) - below. The switchgear consists of: housings with mounting plates, single doors with a lock, with a blind scheme on the door - front, sides, covers, bases, connecting and connecting elements, busbars, partition plates, partial mounting plates, strippers, etc. Input of cables into the switchgear by means of glands built into the bottom of the switchgear. Version in accordance with SIST EN 61439-1 and SIST EN 61439-2. The switchgear must be equipped according to the specification in document no. 2TDK_IBE_PZI_EL_S3-x3-10_E4_XX_SH_XX_EN_6103_P_004, wired and tested. It must be supplied together with the load-bearing steel structure for the installation. The load-bearing structure must be the height of a double prefabricated floor, made of steel profiles, welded and protected against corrosion by hot-dip galvanizing, complete with all auxiliary parts, transmissions and assembly. Eg. type: VX25; product: RITTAL, equipped to specification |  | kpl (set) | 1 |  | 0 | 09.06.03.0112. | DA | (2TDK_Lokacija/Projekt=='2TDK') AND (2TDK_Klasifikacija/ObjektTip=='PLA') AND (2TDK_Klasifikacija/Sistem=='ELO') AND (2TDK_Lokacija/ObjektSifra=='T8D') AND (2TDK_Lokacija/ConaTip=='TRP') AND (2TDK_Lokacija/ConaSifra=='01') AND (2TDK_Klasifikacija/ElementTip=='Omara') AND (2TDK_Atributi/ElementSifra=='NNA2') | NumberOfItems/4
01.01.01.03.0003. | Dobava in montaža prostostoječega stikalnega bloka (NNAN1), sestavljenega iz dveh polj, dimenzij (800x2000x400)mm+(600x2000x400)mm (ŠxVxG), na podstavku višine 100mm, nazivna napetost 400V, 50Hz, min. IP43, iz jeklene pločevine, za IT vrsto električnega omrežja, uvod kablov spodaj. Stikalni blok je sestavljen iz: ohišij z montažnimi ploščami, enokrilnih vrat s ključavnico, podstavkov, povezovalnih in spojnih elementov, zbiralk, pregradnih plošč, ipd. Uvod kablov v stikalni blok s pomočjo uvodnic vgrajenih v dno stikalnega bloka. Stikalni blok mora biti opremljen po specifikaciji v dokumentu št. 2TDK_IBE_PZI_EL_S3-x3-10_E4_XX_SH_XX_SL_6104_P_004, ožičen in preizkušen. Stikalni blok je potrebno dobaviti skupaj z nosilno jekleno konstrukcijo za namestitev stikalnega bloka. Nosilna konstrukcija mora biti višine dvojnega montažnega poda, izdelana iz jeklenih profilov, varjena ter antikorozijsko zaščitena z vročim pocinkanjem, komplet z vsemi pomožnimi deli, prenosi in montažo. npr. tip: VX25; proizvod: RITTAL, opremljen po specifikaciji |  | Supply and installation of a free-standing switchgear (NNAN1), consisting of two bays, dimensions (800x2000x400) mm + (600x2000x400) mm (WxHxD), on a base height 100mm, rated voltage 400V, 50Hz, min. IP43, made of sheet steel, for IT type of electrical network, cable entry below. The switchgear consists of: housings with mounting plates, single doors with locks, bases, connecting and connecting elements, busbars, partition plates, etc. Input of cables into the switchgear by means of glands built into the bottom of the switchgear. The switchgear must be equipped according to the specification in document no. 2TDK_IBE_PZI_EL_S3-x3-10_E4_XX_SH_XX_EN_6104_P_004, wired and tested. It must be supplied together with the load-bearing steel structure for the installation. The load-bearing structure must be the height of a double prefabricated floor, made of steel profiles, welded and protected against corrosion by hot-dip galvanizing, complete with all auxiliary parts, transmissions and assembly. e.g. type: VX25; product: RITTAL, equipped to specification |  | kpl (set) | 1 |  | 0 | 09.06.03.0113. | DA | (2TDK_Lokacija/Projekt=='2TDK') AND (2TDK_Klasifikacija/ObjektTip=='PLA') AND (2TDK_Klasifikacija/Sistem=='ELO') AND (2TDK_Lokacija/ObjektSifra=='T8D') AND (2TDK_Lokacija/ConaTip=='TRP') AND (2TDK_Lokacija/ConaSifra=='01') AND (2TDK_Klasifikacija/ElementTip=='Omara') AND (2TDK_Atributi/ElementSifra=='NNAN1') | NumberOfItems/2
01.01.01.04. | Napajanje brez prekinitev (UPS) |  | Uninterruptible Power Supply (UPS) |  |  |  |  | 0
01.01.01.04.0001. | Dobava in montaža naprave za brezprekinitveno napajanje (UPS). Dostava opreme na lokacijo objekta, namestitev, priklop na pripravljene instalacije, testiranje in zagon, usposabljanje uporabnika. Nazivna moč 10kVA/9 kW, 3 fazni vhod, 1 fazni izhod, realiziran z notranjo redundanco dveh UPS modulov, vsak moči 10kVA. ON line tehnologija delovanja (klasifikacija VFI-SS-111 po SIST EN62040-3), tri nivojski IGBT pretvorniki. UPS naj bo opremljen z dvema izolacijskima transformatorjema sledečih lastnosti: trifazni transformator trikot / zvezda 400V/400V+N na vhodu usmernika UPS sistema, enofazni transformator 230V/230V v by pass liniji. Razvod UPS napetosti je v IT sistemu električnih inštalacij, zato je potrebna uporaba kontrolnika zemeljskega stika, ki je znotraj UPS naprave. Standardno vgrajeni vmesniki za MODBUS preko TCP/IP, SNMP, HTTP, SMTP, PROFIBUS. Vgrajen vmesnik za WEB/SNMP nadzor in priključitev naprave na Ethernet omrežje skupaj s programsko opremo za zaustavitev različnih operacijskih sistemov. Vgrajena programabilna relejska kartica za prenos pomembnih informacij stanja UPS sistema na nadzorni sistem in kartice MAS-OP-ADC za nadzor stanja akumulatorskih baterij. Karakteristike usmernika UPS modula (10+10) kVA: vhodna napetost: 400V ± 20% (do –35% @70% nazivni moči modula), vhodna frekvenca: 50Hz ± 10%, vhodni faktor moči pri nazivni obremenitvi: 0,99, popačenje vhodnega toka v nazivnih pogojih: < 3%. Izhodne karakteristike razsmernika (10+10) kVA: izhodna napetost: 230V, 1faza+n, ± 1 %, sinusna, izhodna frekvenca: 50Hz ± 2%, klasifikacija (CEI EN 62040-3): VFI - SS - 111. Preobremenitev posamičnega razsmernika: 125% 10 minut, 150% 60 sekund, vršni faktor: 3:1, popačenje izhodne napetosti: 1 % ob linearnem bremenu. Lastnosti elektronskega mrežnega bypass stikala: vhodna napetost: 230V, 1f+n, ±15%, vhodna frekvenca: 50Hz ± 10%. Stopnja zaščite IP31. Dimenzije (šxgxv)= 810x650x2010 mm. Barva RAL7035. UPS je potrebno dobaviti skupaj z nosilno jekleno konstrukcijo za namestitev UPS-a. Nosilna konstrukcija mora biti višine dvojnega montažnega poda, izdelana iz jeklenih profilov, varjena ter antikorozijsko zaščitena z vročim pocinkanjem, komplet z vsemi pomožnimi deli, prenosi in montažo. npr. tip: Masterys IP+ 10kVA, 3/1; proizvod: Socomec |  | Supply and installation of uninterruptible power supply (UPS) device. Delivery of equipment to the location of the facility, installation, connection to ready installations, testing and commissioning, user training. Rated power 10kVA / 9 kW, 3-phase input, 1-phase output, realized with internal redundancy of two UPS modules, each power 10kVA. ON line operating technology (classification VFI-SS-111 according to SIST EN62040-3), three level IGBT converters. UPS should be equipped with two isolating transformers with these characteristics: three-phase transformer triangle/star 400V/400V + N at the input of the UPS rectifier system, single-phase transformer 230V/230V in the bypass line. UPS voltage distribution is in the IT system of electrical installations, so it is necessary to use a ground contact controller inside the UPS device. Standard built-in interfaces for MODBUS via TCP/IP, SNMP, HTTP, SMTP, PROFIBUS. Built-in interface for WEB/SNMP control and connection of the device to the Ethernet network together with software for stopping various operating systems. Built-in programmable relay card for transferring important UPS system status information to the monitoring system and MAS-OP-ADC cards for battery status monitoring. UPS module rectifier characteristics (10+10) kVA: input voltage: 400V ± 20% (up to –35% at 70% of rated power of the module), input frequency: 50Hz ± 10%, power input factor at rated load: 0.99, input current distortion under rated conditions: <3%. Inverter output characteristics (10 + 10) kVA: output voltage: 230V, 1 phase + n, ± 1%, sinusoidal, output frequency: 50Hz ± 2%, classification (CEI EN 62040-3): VFI - SS - 111. Single inverter overload: 125% 10 minutes, 150% 60 seconds, peak factor: 3: 1, output voltage distortion: 1% at linear load. Electronic mains bypass switch properties: input voltage: 230V, 1f + n, ± 15%, input frequency: 50Hz ± 10%. Degree of protection IP31. Dimensions (wxdxh) = 810x650x2010 mm. Color RAL7035. UPS must be supplied with the load-bearing steel structure for installation. The load-bearing structure must be the height of a double prefabricated floor, made of steel profiles, welded and protected against corrosion by hot-dip galvanizing, complete with all auxiliary parts, transport and assembly. e.g. type: Masterys IP + 10kVA, 3/1; product: Socomec |  | kpl (set) | 1 |  | 0 | 09.06.04.0001. | DA | (2TDK_Lokacija/Projekt=='2TDK') AND (2TDK_Klasifikacija/ObjektTip=='PLA') AND (2TDK_Klasifikacija/Sistem=='ELO') AND (2TDK_Lokacija/ObjektSifra=='T8D') AND (2TDK_Lokacija/ConaTip=='TRP') AND (2TDK_Lokacija/ConaSifra=='01') AND (2TDK_Klasifikacija/ElementTip=='UPS') AND (2TDK_Atributi/ElementSifra=='UPS') | NumberOfItems
01.01.01.04.0002. | Dobava in montaža ventilsko reguliranih (VRLA) 12V akumulatorjev nameščenih na regalnih policah v ločenem prostoru, avtonomija delovanja naprave 90 minut pri 9 kW. Tehnične zahteve za akumulatorski sestav: Vgrajeni morajo biti ventilsko regulirani (VRLA) 12V akumulatorji, z življenjsko dobo 10-12 let (Long Lige po Eurobat 2015 klasifikaciji), svinčeni, brez vzdrževanja, izdelani po zahtevah standarda ISO 9001 in ISO 14001, vgrajeni na regalnih stojalih in vgrajenimi vsemi zaščitnimi elementi proti možnosti dotika. Sistem mora omogočati avtonomijo minimalno 90 minut pri obremenitvi 9kW. Na UPS-u mora biti vgrajen sistem za doseganje maksimalne življenjske dobe akumulatorjev na osnovi inteligentnega polnjenja akumulatorjev. Vgrajene temperaturne sonde na akumulatorskem regalu. Delovna temperatura 0° - 40°C (priporočena 18° - 25°C za doseganje optimalne življenjske dobe akumulatorjev). Relativna vlažnost 0-95% brez kondenza. Nivo hrupa na 1 m po ISO3746 - < 52 dBA. |  | Dobava in montaža ventilsko reguliranih (VRLA) 12V akumulatorjev nameščenih na regalnih policah v ločenem prostoru, avtonomija delovanja naprave 90 minut pri 9 kW (AKU). Tehnične zahteve za akumulatorski sestav: Vgrajeni morajo biti ventilsko regulirani (VRLA) 12V akumulatorji, z življenjsko dobo 10-12 let (Long Lige po Eurobat 2015 klasifikaciji), svinčeni, brez vzdrževanja, izdelani po zahtevah standarda ISO 9001 in ISO 14001, vgrajeni na regalnih stojalih in vgrajenimi vsemi zaščitnimi elementi proti možnosti dotika. Sistem mora omogočati avtonomijo minimalno 90 minut pri obremenitvi 9kW. Na UPS-u mora biti vgrajen sistem za doseganje maksimalne življenjske dobe akumulatorjev na osnovi inteligentnega polnjenja akumulatorjev. Vgrajene temperaturne sonde na akumulatorskem regalu. Delovna temperatura 0° - 40°C (priporočena 18° - 25°C za doseganje optimalne življenjske dobe akumulatorjev). Relativna vlažnost 0-95% brez kondenza. Nivo hrupa na 1 m po ISO3746 - < 52 dBA. |  | kpl (set) | 1 |  | 0 | 09.06.04.0002. | NE
01.01.01.04.0003. | Dobava in montaža omarice (AKU) z zaščitnimi elementi za akumulatorje iz jeklene pločevine prašno barvane v RAL7035, IP65, dimenzij (šxgxv)= 400x250x400 mm |  | Supply and installation of cabinet (AKU-battery) with protective elements for batteries made from powder-coated steel sheet in RAL7035, IP65, dimensions (wxdxh) = 400x250x400 mm |  | kpl (set) | 1 |  | 0 | 09.06.04.0004. | DA | (2TDK_Lokacija/Projekt=='2TDK') AND (2TDK_Klasifikacija/ObjektTip=='PLA') AND (2TDK_Klasifikacija/Sistem=='ELO') AND (2TDK_Lokacija/ObjektSifra=='T8D') AND (2TDK_Lokacija/ConaTip=='TRP') AND (2TDK_Lokacija/ConaSifra=='01') AND (2TDK_Klasifikacija/ElementTip=='AKU') AND (2TDK_Atributi/ElementSifra=='AKU') | NumberOfItems/2
01.01.01.04.0004. | Dobava in montaža regalov za namestitev akumulatorjev iz jeklene pločevine (AKUR), dimenzij (šxgxv)= 900x560x1700 mm |  | Supply and installation of racks for the installation of steel sheet batteries (AKU), dimensions (wxdxh) = 900x560x1700 mm |  | kpl (set) | 1 |  | 0 | 09.06.04.0005. | DA | (2TDK_Lokacija/Projekt=='2TDK') AND (2TDK_Klasifikacija/ObjektTip=='PLA') AND (2TDK_Klasifikacija/Sistem=='ELO') AND (2TDK_Lokacija/ObjektSifra=='T8D') AND (2TDK_Lokacija/ConaTip=='TRP') AND (2TDK_Lokacija/ConaSifra=='01') AND (2TDK_Klasifikacija/ElementTip=='AKU') AND (2TDK_Atributi/ElementSifra=='AKUR') | NumberOfItems/2
01.01.01.04.0005. | Dobava in montaža kabelskih povezav med UPS napravo in akumulatorji, komplet s nosilno in pritrdilno opremo |  | Supply and installation of cable connections between the UPS device and batteries, complete with support and fastening equipment |  | kpl (set) | 1 |  | 0 | 09.06.04.0006. | NE
01.01.01.04.0006. | Dobava in montaža sonde za spremljanje temperature akumulatorjev |  | Supply and installation of a battery temperature monitoring probe |  | kpl (set) | 1 |  | 0 | 09.06.04.0007. | NE
01.01.01.05. | 20 kV kabli in oprema |  | 20 kV cables and equipment |  |  |  |  | 0
01.01.01.05.0001. | Dobava in polaganje kabla NA2XS(F)2Y 1×70RM/16 mm2 12/20 kV |  | Supply and laying of cable NA2XS (F) 2Y 1 × 70RM/16 mm2 12/20 kV |  | m | 138 |  | 0 | 09.16.01.0005. | NE
01.01.01.05.0002. | Dobava in montaža notranjega kabelskega zaključka (končnika) s priklopom in ozemljitvijo za enožilne kable NA2XS(F)2Y 1x70RM/16 mm2; 12/20kV; npr. tip: RSES-5227-R, proizvod: Raychem |  | Supply and installation of internal cable termination (terminal) with connection and grounding for single-core cables NA2XS (F) 2Y 1x70RM/16 mm2; 12/20kV; e.g. type: RSES-5227-R, product: Raychem |  | kos (pcs) | 6 |  | 0 | 09.16.01.0014. | NE
01.01.01.05.0003. | Dobava in montaža notranjega kabelskega zaključka (končnika) s priklopom in ozemljitvijo za enožilni kabel NA2XS(F)2Y 1×70RM/16 mm2, 12/20 kV, npr. tip: POLT-24D/1XI-ML-2-13 + EAKT-1657 |  | Supply and installation of internal cable termination (terminal) with connection and grounding for single-core cable NA2XS (F) 2Y 1 × 70RM / 16 mm2, 12/20 kV, e.g. type: POLT-24D / 1XI-ML-2-13 + EAKT-1657 |  | kos (pcs) | 6 |  | 0 | 09.16.01.0008. | NE
01.01.01.05.0004. | Dobava in montaža nosilne konstrukcije za SN kable, sestavljene iz C profila 41x22 mm dolžine 400 mm, kabelskih objemk, npr. tip Id Technik K 26/38 (3x), T vijakov z maticami in podložkami ter pritrdilnim materialom |  | Supply and installation of the supporting structure for MV cables in the transformer room, consisting of C profile 41x22 mm, length 400 mm, cable clamps, e.g. type Id Technik K 26/38 (3x), T screws with nuts and washers and fastening material |  | kpl (set) | 8 |  | 0 | 09.16.01.0027. | NE
01.01.01.05.0005. | Požarno varno tesnjenje kablov, ki potekajo skozi stene na mejah posameznih požarnih sektorjev z materiali in izvedbo, ki zagotavlja požarno odpornost zahtevano po študiji požarne varnosti (EI90). Izvede ga izvajalec z licenco ter na koncu izda ustrezni certifikat (izvedba in uporabljen material v skladu s standardoma EN 13501-2 in DIN 4102). Velikos (pcs)t odprtine do 0,2 m2. Npr. tip: PYRO-SAFE® Flammotect A - single layer, izdelek: SVT. |  | Fire-safe sealing of cables running through walls at the boundaries of individual fire sectors with materials and design that provides fire resistance required by the fire safety study (EI90). It is performed by a licensed contractor which finally issues the appropriate certificate (design and material used in accordance with standards EN 13501-2 and DIN 4102). Opening size up to 0.2 m2. Eg. type: PYRO-SAFE® Flammotect A - single layer, product: SVT. |  | kpl (set) | 2 |  | 0 | 09.16.03.0075. | NE
01.01.01.06. | 0,4 kV kabli in oprema |  | 0,4 kV cables and equipment |  |  |  |  | 0
01.01.01.06.0001. | Dobava in montaža energetskega enožilnega Cu kabla s PVC izolacijo za povezavo med NN stranjo energetskega transformatorja in odgovarjajočim NN poljem 0,4 kV stikalnega bloka, komplet s priborom, FG16R16 1x150 mm2, 0,6/1 kV |  | Supply and installation of energy single-core Cu cable with PVC insulation for connection between the LV side of the power transformer and the corresponding LV field of 0.4 kV switchgear, set with accessories, FG16R16 1x150 mm2, 0.6/1 kV |  | m | 120 |  | 0 | 09.16.02.0024. | NE
01.01.01.06.0002. | Dobava in montaža nosilne konstrukcije za NN kable v transformatorskem prostoru, skupaj s pritrdilnim materialom in kabelskimi objemkami |  | Supply and installation of load-bearing structure for LV cables in the transformer room, together with fastening material and cable clamps |  | kpl (set) | 2 |  | 0 | 09.16.03.0062. | NE
01.01.01.06.0003. | Dobava in polaganje kabla N2XH-J 4x150 mm2, komplet s priborom |  | Supply and laying of cable N2XH-J 4x150 mm2, complete with accessories |  | m | 150 |  | 0 | 09.16.02.0074. | NE
01.01.01.06.0004. | Požarno varno tesnjenje kablov, ki potekajo skozi stene na mejah posameznih požarnih sektorjev z materiali in izvedbo, ki zagotavlja požarno odpornost zahtevano po študiji požarne varnosti (EI90). Izvede ga izvajalec z licenco ter na koncu izda ustrezni certifikat (izvedba in uporabljen material v skladu s standardoma EN 13501-2 in DIN 4102). Velikos (pcs)t odprtine do 0,2 m2. Npr. tip: PYRO-SAFE® Flammotect A - single layer, izdelek: SVT. |  | Fire-safe sealing of cables running through walls at the boundaries of individual fire sectors with materials and design that provides fire resistance required by the fire safety study (EI90). It is performed by a licensed contractor which finally issues the appropriate certificate (design and material used in accordance with standards EN 13501-2 and DIN 4102). Opening size up to 0.2 m2. Eg. type: PYRO-SAFE® Flammotect A - single layer, product: SVT. |  | kpl (set) | 2 |  | 0 | 09.16.03.0075. | NE
01.01.01.07. | NN napajalni, signalni in krmilni kabli do 1kV |  | LV power, signal and control cables up to 1kV |  |  |  |  | 0
01.01.01.07.0001. | Dobava in polaganje kabla NYY-J 4 x 1,5 mm2 |  | Supply and laying of NYY-J cable 4 x 1.5 mm2 |  | m | 30 |  | 0 | 09.16.02.0027. | NE
01.01.01.07.0002. | Dobava in montaža gibljivih inštalacijskih cevi in trdih PN inštalacijskih cevi z loki, spojkami in objemkami, komplet s pritrdilnim priborom, premera 13,5 do 23 mm |  | Supply and installation of flexible installation pipes and rigid PN installation pipes with arcs, couplings and clamps, set with fastening accessories, diameter 13.5 to 23 mm |  | m | 5 |  | 0 | 09.16.03.0059. | NE
01.01.01.08. | Pomožna oprema |  | Auxiliary equipment |  |  |  |  | 0
01.01.01.08.0001. | - opozorilne table - nazivne table - ročica za ozemljitveni ločilnik 24 kV - prenosna garnitura za ozemljitve - komplet protipožarnega orodja - zaščitne čelade - garnitura predpisov in varnostnih tabel - gumi tekači za preizkusno napetost 24 kV - komplet orodja za ročno posluževanje naprav 20 kV - dva kompleta ključev - montaža plošča za pribor - ročna svetilka z akumulatorjem ter polnilcem za zidno montažo |  | - warning signs - nameplates - lever for 24 kV earthing switch - portable earthing set - a set of fire-fighting tools - protective helmets - set of regulations and safety tables - rubber mats for test voltage 24 kV - a set of tools for manual operation of 20 kV devices - two sets of keys/wrenches - mounting plate for accessories - hand lamp with battery and charger for wall mounting |  | kpl (set) | 1 |  | 0 | 09.06.06.0001. | NE
01.01.01.09. | Pripravljalna, zaključna in ostala dela |  | Preparatory, final and other works |  |  |  |  | 0
01.01.01.09.0001. | - izdelava raznih manjših kabelskih prebojev do f200 mm, s požarnim tesnjenjem EI90 po polaganju kablov; izvede izvajalec z licenco, ipd. - izdelava enopolne sheme - kaširane na ploščo ali karton pod steklom - parametriranje sistema in zagon merilne opreme ter opreme za daljinsko upravljanje - meritve, preizkusi in spuščanje v pogon posameznih sklopov el. opreme - izvedba zagonskih in funkcionalnih preizkusov 20 kV in NN naprav - nastavitev in spuščanje v pogon kratkos (pcs)tične in pretokovne zaščite avtomatov in odklopnikov z ustrezno selektivno nastavitvijo |  | - production of various small cable bores up to 200 mm in diameter; with fire seal EI90 after laying cables; performed by a licensed contractor, etc. - making a single-pole scheme - laminated on a plate or cardboard under glass - parameterization of the system and start-up of measuring equipment and remote control equipment - measurements, tests and commissioning of individual sets of el. equipment - implementation of start-up and functional tests of 20 kV and LV devices - setting and commissioning of short-circuit and current protection of circuit breakers and circuit breakers with appropriate selective setting |  | kpl (set) | 1 |  | 0 | 09.06.07.0001. | NE
01.01.02. | TP8.1 |  | TP8.1 |  |  |  |  | 0
01.01.02.01. | 20 kV stikalni blok |  | 20 kV switch block |  |  |  |  | 0
01.01.02.01.0001. | Dobava in montaža 20 kV stikalnega bloka (SN2). 20 kV tipski, tovarniško preizkušen prosto stoječi stikalni blok v SF6 izvedbi, kovinsko oklopljene izvedbe, z enosistemskimi zbiralkami, sestavljen iz štirih polj, komplet z ožičenjem, veznim in pritrdilnim materialom (zbiralke, adapterji, vrstne sponke, vijaki, posluževalne ročice, ipd.), skladen s SIST EN 62271-1. Tehnični podatki stikalnega bloka: - Nazivna napetost: 24 kV - Nazivna frekvenca: 50 Hz - Nazivni tok zbiralk: 630 A - Nazivni vzdržni tok kratkega stika: 20 kA / 1 s - Nazivni udarni tok kratkega stika: 50 kA - Vzdržna napetost industrijske frekvence: 50 kV / 1 min - Vzdržnost izolacije na udarni val 1,2/50 mikrosekund: 125 kV - Krmilna napetost: 230 V AC - Stopnja zaščite NN del: IP3X - Stopnja zaščite SN del: IP65 - Barva: RAL7035 - Skupnih dimenzij: 1860 mm x 2000 x 775 mm (DxVxG) kot npr. tip: 8DJH, proizvod: Siemens Stikalni blok mora biti opremljen po specifikaciji v dokumentu št. 2TDK_IBE_PZI_EL_S3-x3-10_E4_XX_SH_XX_SL_6088_P_004, ožičen in preizkušen. Stikalni blok je potrebno dobaviti skupaj z nosilno jekleno konstrukcijo za namestitev stikalnega bloka. Nosilna konstrukcija mora biti višine dvojnega montažnega poda, izdelana iz jeklenih profilov, varjena ter antikorozijsko zaščitena z vročim pocinkanjem, komplet z vsemi pomožnimi deli, prenosi in montažo. |  | Supply and installation of a 20 kV switchgear (SN2). 20 kV standard, factory-tested free-standing switchgear in SF6 version, metal-shielded version, with single-system busbars, consisting of four bays, complete with wiring, connection and fastening material (busbars, adapters, row clamps, screws, operating levers, etc.), compliant with SIST EN 62271-1. Technical data of the switch unit: - Rated voltage: 24 kV - Rated frequency: 50 Hz - Rated bus current: 630 A - Rated short-circuit withstand current: 20 kA/1 s - Rated short-circuit surge current: 50 kA - Sustainable voltage of industrial frequency: 50 kV/1 min - Insulation resistance to shock wave 1.2/50 microseconds: 125 kV - Control voltage: 230 V AC - Degree of protection of LV parts: IP3X - Degree of protection of MV part: IP65 - Color: RAL7035 - Overall dimensions: 1860 mm x 2000 x 775 mm (LxHxD) such as type: 8DJH, product: Siemens The switchgear must be equipped according to the specification in document no. 2TDK_IBE_PZI_EL_S3-x3-10_E4_XX_SH_XX_EN_6088_P_004, wired and tested. It must be supplied together with the load-bearing steel structure for the installation. The load-bearing structure must be of the height of a double prefabricated floor, made of steel profiles, welded and protected against corrosion by hot-dip galvanizing, complete with all auxiliary parts, transmissions and assembly. |  | kpl (set) | 1 |  | 0 | 09.06.01.0014. | DA | (2TDK_Lokacija/Projekt=='2TDK') AND (2TDK_Klasifikacija/ObjektTip=='TUN') AND (2TDK_Klasifikacija/Sistem=='ELO') AND (2TDK_Lokacija/ObjektSifra=='T08') AND (2TDK_Lokacija/ConaTip=='PRE') AND (2TDK_Lokacija/ConaSifra=='01') AND (2TDK_Klasifikacija/ElementTip=='StikalniBlok') AND (2TDK_Atributi/ElementSifra=='SN2') | NumberOfItems/4
01.01.02.01.0002. | Izdelava tovarniške dokumentacije ( tokovne sheme, priključne sheme, funkcionalni opisi, shema delovanja sistema, ipd) in navodil za obratovanje in vzdrževanje |  | Preparation of factory documentation (flow diagrams, connection diagrams, functional descriptions, system operation diagram, etc.) and operating and maintenance instructions |  | kpl (set) | 1 |  | 0 | 09.06.01.0054. | NE
01.01.02.02. | Energetski transformator |  | Energetic transformer |  |  |  |  | 0
01.01.02.02.0001. | Dobava in montaža suhega trifaznega distribucijskega transformatorja za notranjo montažo (TR2), z naravnim zračnim hlajenjem (AN) brez ohišja, z vgrajenimi termičnimi sondami PTC v NN navitju, komplet s termičnim zaščitnim relejem z izhodnimi kontakti, na kolesih gibljivih v obe smeri z antivibracijsko podlogo; nazivna moč: 160 kVA, nazivna napetost: 21/0,42kV, 50Hz, - regulacija napetosti: ± 2x2,5 %, vezalna skupina: Dyn5, kratkos (pcs)tična napetost: uk=4 %, izgube v praznem teku: 360 W, izgube v kratkem stiku: 2600 W, termični razred izolacije: F, klimatski razred: C2, okoljski razred: E2/E3, požarni razred: F1, hrup: 54 dB, teže: 970 kg, okvirnih dimenzij (dxšxv): 1280 x 725 x 1180 mm, medosna razdalja med kolesi: 520 mm. Npr. tip: GEAFOL; proizvod: SIEMENS Izdelan in preizkušen po SIST EN 60076-1 in SIST EN 50588-1, IEC 60076-11, IEC 60076-20. Pri naročilu transformatorjev je potrebno izpostaviti izvedbo, ki mora biti takšna, da so izpolnjene naslednje zahteve: glede dovoljenega hrupa, ki ga povzroča transformator je potrebno upoštevati mejno vrednost dovoljenega hrupa, ki je podana v Uredbi o mejnih vrednostih kazalcev hrupa v okolju (Uradni list RS št. 43/2018), za IV. območje (max 65 dB); elektromagnetno sevanje (nizkofrekvenčno 0 -10 kHz), ki ga oddaja transformator v okolje, ne sme presegati mejnih vrednosti glede na Uredbo o elektromagnetnem sevanju v naravnem in življenjskem okolju (Uradni list RS št. 70/96). Električna poljska jakos (pcs)t za II. stopnjo ne sme presegati vrednosti 10 kV/m in efekt. gostote mag. pretoka 0,1 mT. |  | Supply and installation of a dry three-phase distribution transformer for indoor installation (TR2), with natural air cooling (AN) without housing, with built-in thermal probes PTC in LV winding, complete with thermal protection relay with output contacts, on wheels moving in both directions with rated power: 160 kVA, rated voltage: 21/0.42kV, 50Hz, - voltage regulation: ± 2x2.5%, connection group: Dyn5, short-circuit voltage: uk = 4%, no-load losses: 360 W , short-circuit losses: 2600 W, thermal insulation class: F, climate class: C2, environmental class: E2 / E3, fire class: F1, noise: 54 dB, weight: 970 kg, approximate dimensions (LxWxH): 1280 x 725 x 1180 mm, wheelbase: 520 mm. E.g. type: GEAFOL; product: SIEMENS Manufactured and tested according to SIST EN 60076-1 and SIST EN 50588-1, IEC 60076-11, IEC 60076-20. When ordering transformers, it is necessary to emphasize the design, which must be such that the following requirements are met: regarding the permissible noise caused by the transformer, the limit value of permissible noise given in the Regulation on limit values ​​of environmental noise indicators must be observed. RS No. 43/2018), for IV. range (max 65 dB); the electromagnetic radiation (low-frequency 0 -10 kHz) emitted by the transformer into the environment must not exceed the limit values ​​according to the Decree on electromagnetic radiation in the natural and living environment (UL of RS no. 70/96). Electric field strength for II. level should not exceed the value of 10 kV/m and the effect. density mag. flow rate of 0,1 mT. |  | kos (pcs) | 1 |  | 0 | 09.06.02.0002. | DA | (2TDK_Lokacija/Projekt=='2TDK') AND (2TDK_Klasifikacija/ObjektTip=='TUN') AND (2TDK_Klasifikacija/Sistem=='ELO') AND (2TDK_Lokacija/ObjektSifra=='T08') AND (2TDK_Lokacija/ConaTip=='PRE') AND (2TDK_Lokacija/ConaSifra=='01') AND (2TDK_Klasifikacija/ElementTip=='Transformator') AND (2TDK_Atributi/ElementSifra=='TR2') | NumberOfItems
01.01.02.03. | 0,4 kV stikalni bloki |  | 0,4 kV switch block |  |  |  |  | 0
01.01.02.03.0001. | Dobava in montaža prostostoječega, modularnega stikalnega bloka (NNA1) za dovod in razdelitev električne energije, sestavljen iz 4 polj, skupnih dimenzij 2400x2100x600mm (ŠxVxG), nazivna napetost 400V, 50Hz, nazivni tok glavnih zbiralnic min. 250A, kratkos (pcs)tični zdržni tok min. 10kA, udarni tok kratkega stika 25kA, min. IP54, iz jeklene pločevine prašno barvane v RAL7035, za TN-C-S vrsto električnega omrežja, kabelski prostor izveden ob strani, dovod s transformatorja (kabelski) - spodaj, odvodi (kabelski) - spodaj. Stikalni blok je sestavljen iz: ohišij z montažnimi ploščami, enokrilnih vrat s ključavnico, s slepo shemo na vratih - spredaj, stranic, pokrovov, podstavkov, povezovalnih in spojnih elementov, zbiralk, pregradnih plošč, delnih montažnih plošč, odzemnikov, ipd. Uvod kablov v stikalni blok s pomočjo uvodnic vgrajenih v dno stikalnega bloka. Izvedba skladno z SIST EN 61439-1 in SIST EN 61439-2. Stikalni blok mora biti opremljen po specifikaciji v dokumentu št. 2TDK_IBE_PZI_EL_S3-x3-10_E4_XX_SH_XX_SL_6152_P_004, ožičen in preizkušen. Stikalni blok je potrebno dobaviti skupaj z nosilno jekleno konstrukcijo za namestitev stikalnega bloka. Nosilna konstrukcija mora biti višine dvojnega montažnega poda, izdelana iz jeklenih profilov, varjena ter antikorozijsko zaščitena z vročim pocinkanjem, komplet z vsemi pomožnimi deli, prenosi in montažo. npr. tip: VX25; proizvod: RITTAL, opremljen po specifikaciji |  | Supply and installation of a free - standing, modular switchgear (NNA1) for power supply and distribution, consisting of 4 bays, total dimensions 2400x2100x600mm (WxHxD), rated voltage 400V, 50Hz, rated current of main busbars min. 250A, short - circuit withstanding current min. 10kA, short-circuit surge current 25kA, min IP54, powder-coated steel sheet in RAL7035, for TN-CS type of electrical network, cable space made on the side, supply from transformer (cable) - below, leads (cable) - below. The switchgear consists of: housings with mounting plates, single doors with a lock, with a blind scheme on the door - front, sides, covers, bases, connecting and connecting elements, busbars, partition plates, partial mounting plates, strippers, etc. Input of cables into the switchgear by means of glands built into the bottom of the switchgear. Version in accordance with SIST EN 61439-1 and SIST EN 61439-2. The switchgear must be equipped according to the specification in document no. 2TDK_IBE_PZI_EL_S3-x3-10_E4_XX_SH_XX_EN_6152_P_004, wired and tested. It must be supplied together with the load-bearing steel structure for the installation. The load-bearing structure must be the height of a double prefabricated floor, made of steel profiles, welded and protected against corrosion by hot-dip galvanizing, complete with all auxiliary parts, transmissions and assembly. Eg. type: VX25; product: RITTAL, equipped to specification |  | kpl (set) | 1 |  | 0 | 09.06.03.0114. | DA | (2TDK_Lokacija/Projekt=='2TDK') AND (2TDK_Klasifikacija/ObjektTip=='TUN') AND (2TDK_Klasifikacija/Sistem=='ELO') AND (2TDK_Lokacija/ObjektSifra=='T08') AND (2TDK_Lokacija/ConaTip=='PRE') AND (2TDK_Lokacija/ConaSifra=='01') AND (2TDK_Klasifikacija/ElementTip=='Omara') AND (2TDK_Atributi/ElementSifra=='NNA1') | NumberOfItems/4
01.01.02.03.0002. | Dobava in montaža prostostoječega stikalnega bloka (NNAN1), sestavljenega iz dveh polj, dimenzij (800x2000x400)mm+(600x2000x400)mm (ŠxVxG), na podstavku višine 100mm, nazivna napetost 400V, 50Hz, min. IP54, iz jeklene pločevine, za IT vrsto električnega omrežja, uvod kablov spodaj. Stikalni blok je sestavljen iz: ohišij z montažnimi ploščami, enokrilnih vrat s ključavnico, podstavkov, povezovalnih in spojnih elementov, zbiralk, pregradnih plošč, ipd. Uvod kablov v stikalni blok s pomočjo uvodnic vgrajenih v dno stikalnega bloka. Stikalni blok mora biti opremljen po specifikaciji v dokumentu št. 2TDK_IBE_PZI_EL_S3-x3-10_E4_XX_SH_XX_SL_6153_P_004, ožičen in preizkušen. Stikalni blok je potrebno dobaviti skupaj z nosilno jekleno konstrukcijo za namestitev stikalnega bloka. Nosilna konstrukcija mora biti višine dvojnega montažnega poda, izdelana iz jeklenih profilov, varjena ter antikorozijsko zaščitena z vročim pocinkanjem, komplet z vsemi pomožnimi deli, prenosi in montažo. npr. tip: VX25; proizvod: RITTAL, opremljen po specifikaciji |  | Supply and installation of a free-standing switchgear (NNAN1), consisting of two bays, dimensions (800x2000x400) mm + (600x2000x400) mm (WxHxD), on a base height 100mm, rated voltage 400V, 50Hz, min. IP54, made of sheet steel35 in RAL for IT type of electrical network, cable introduction below. The switchgear consists of: housings with mounting plates, single doors with locks, bases, connecting and connecting elements, busbars, partition plates, etc. Input of cables into the switchgear by means of glands built into the bottom of the switchgear. The switchgear must be equipped according to the specification in document no. 2TDK_IBE_PZI_EL_S3-x3-10_E4_XX_SH_XX_EN_6153_P_004, wired and tested. It must be supplied together with the load-bearing steel structure for the installation. The load-bearing structure must be the height of a double prefabricated floor, made of steel profiles, welded and protected against corrosion by hot-dip galvanizing, complete with all auxiliary parts, transmissions and assembly. e.g. type: VX25; product: RITTAL, equipped to specification |  | kpl (set) | 1 |  | 0 | 09.06.03.0115. | DA | (2TDK_Lokacija/Projekt=='2TDK') AND (2TDK_Klasifikacija/ObjektTip=='TUN') AND (2TDK_Klasifikacija/Sistem=='ELO') AND (2TDK_Lokacija/ObjektSifra=='T08') AND (2TDK_Lokacija/ConaTip=='PRE') AND (2TDK_Lokacija/ConaSifra=='01') AND (2TDK_Klasifikacija/ElementTip=='Omara') AND (2TDK_Atributi/ElementSifra=='NNAN1') | NumberOfItems/2
01.01.02.04. | Napajanje brez prekinitev (UPS) |  | Uninterruptible Power Supply (UPS) |  |  |  |  | 0
01.01.02.04.0001. | Dobava in montaža naprave za brezprekinitveno napajanje (UPS). Dostava opreme na lokacijo objekta, namestitev, priklop na pripravljene instalacije, testiranje in zagon, usposabljanje uporabnika. Nazivna moč 10kVA/9 kW, 3 fazni vhod, 1 fazni izhod, realiziran z notranjo redundanco dveh UPS modulov, vsak moči 10kVA. ON line tehnologija delovanja (klasifikacija VFI-SS-111 po SIST EN62040-3), tri nivojski IGBT pretvorniki. UPS naj bo opremljen z dvema izolacijskima transformatorjema sledečih lastnosti: trifazni transformator trikot / zvezda 400V/400V+N na vhodu usmernika UPS sistema, enofazni transformator 230V/230V v by pass liniji. Razvod UPS napetosti je v IT sistemu električnih inštalacij, zato je potrebna uporaba kontrolnika zemeljskega stika, ki je znotraj UPS naprave. Standardno vgrajeni vmesniki za MODBUS preko TCP/IP, SNMP, HTTP, SMTP, PROFIBUS. Vgrajen vmesnik za WEB/SNMP nadzor in priključitev naprave na Ethernet omrežje skupaj s programsko opremo za zaustavitev različnih operacijskih sistemov. Vgrajena programabilna relejska kartica za prenos pomembnih informacij stanja UPS sistema na nadzorni sistem in kartice MAS-OP-ADC za nadzor stanja akumulatorskih baterij. Karakteristike usmernika UPS modula (10+10) kVA: vhodna napetost: 400V ± 20% (do –35% @70% nazivni moči modula), vhodna frekvenca: 50Hz ± 10%, vhodni faktor moči pri nazivni obremenitvi: 0,99, popačenje vhodnega toka v nazivnih pogojih: < 3%. Izhodne karakteristike razsmernika (10+10) kVA: izhodna napetost: 230V, 1faza+n, ± 1 %, sinusna, izhodna frekvenca: 50Hz ± 2%, klasifikacija (CEI EN 62040-3): VFI - SS - 111. Preobremenitev posamičnega razsmernika: 125% 10 minut, 150% 60 sekund, vršni faktor: 3:1, popačenje izhodne napetosti: 1 % ob linearnem bremenu. Lastnosti elektronskega mrežnega bypass stikala: vhodna napetost: 230V, 1f+n, ±15%, vhodna frekvenca: 50Hz ± 10%. Stopnja zaščite IP31. Dimenzije (šxgxv)= 810x650x2010 mm. Barva RAL7035. UPS je potrebno dobaviti skupaj z nosilno jekleno konstrukcijo za namestitev UPS-a. Nosilna konstrukcija mora biti višine dvojnega montažnega poda, izdelana iz jeklenih profilov, varjena ter antikorozijsko zaščitena z vročim pocinkanjem, komplet z vsemi pomožnimi deli, prenosi in montažo. npr. tip: Masterys IP+ 10kVA, 3/1; proizvod: Socomec |  | Supply and installation of uninterruptible power supply (UPS) device. Delivery of equipment to the location of the facility, installation, connection to ready installations, testing and commissioning, user training. Rated power 10kVA / 9 kW, 3-phase input, 1-phase output, realized with internal redundancy of two UPS modules, each power 10kVA. ON line operating technology (classification VFI-SS-111 according to SIST EN62040-3), three level IGBT converters. UPS should be equipped with two isolating transformers with these characteristics: three-phase transformer triangle/star 400V/400V + N at the input of the UPS rectifier system, single-phase transformer 230V/230V in the bypass line. UPS voltage distribution is in the IT system of electrical installations, so it is necessary to use a ground contact controller inside the UPS device. Standard built-in interfaces for MODBUS via TCP/IP, SNMP, HTTP, SMTP, PROFIBUS. Built-in interface for WEB/SNMP control and connection of the device to the Ethernet network together with software for stopping various operating systems. Built-in programmable relay card for transferring important UPS system status information to the monitoring system and MAS-OP-ADC cards for battery status monitoring. UPS module rectifier characteristics (10+10) kVA: input voltage: 400V ± 20% (up to –35% at 70% of rated power of the module), input frequency: 50Hz ± 10%, power input factor at rated load: 0.99, input current distortion under rated conditions: <3%. Inverter output characteristics (10 + 10) kVA: output voltage: 230V, 1 phase + n, ± 1%, sinusoidal, output frequency: 50Hz ± 2%, classification (CEI EN 62040-3): VFI - SS - 111. Single inverter overload: 125% 10 minutes, 150% 60 seconds, peak factor: 3: 1, output voltage distortion: 1% at linear load. Electronic mains bypass switch properties: input voltage: 230V, 1f + n, ± 15%, input frequency: 50Hz ± 10%. Degree of protection IP31. Dimensions (wxdxh) = 810x650x2010 mm. Color RAL7035. UPS must be supplied with the load-bearing steel structure for installation. The load-bearing structure must be the height of a double prefabricated floor, made of steel profiles, welded and protected against corrosion by hot-dip galvanizing, complete with all auxiliary parts, transport and assembly. e.g. type: Masterys IP + 10kVA, 3/1; product: Socomec |  | kpl (set) | 1 |  | 0 | 09.06.04.0001. | DA | (2TDK_Lokacija/Projekt=='2TDK') AND (2TDK_Klasifikacija/ObjektTip=='TUN') AND (2TDK_Klasifikacija/Sistem=='ELO') AND (2TDK_Lokacija/ObjektSifra=='T08') AND (2TDK_Lokacija/ConaTip=='PRE') AND (2TDK_Lokacija/ConaSifra=='01') AND (2TDK_Klasifikacija/ElementTip=='UPS') AND (2TDK_Atributi/ElementSifra=='UPS') | NumberOfItems
01.01.02.04.0002. | Dobava in montaža ventilsko reguliranih (VRLA) 12V akumulatorjev nameščenih na regalnih policah v ločenem prostoru, avtonomija delovanja naprave 90 minut pri 9 kW. Tehnične zahteve za akumulatorski sestav: Vgrajeni morajo biti ventilsko regulirani (VRLA) 12V akumulatorji, z življenjsko dobo 10-12 let (Long Lige po Eurobat 2015 klasifikaciji), svinčeni, brez vzdrževanja, izdelani po zahtevah standarda ISO 9001 in ISO 14001, vgrajeni na regalnih stojalih in vgrajenimi vsemi zaščitnimi elementi proti možnosti dotika. Sistem mora omogočati avtonomijo minimalno 90 minut pri obremenitvi 9kW. Na UPS-u mora biti vgrajen sistem za doseganje maksimalne življenjske dobe akumulatorjev na osnovi inteligentnega polnjenja akumulatorjev. Vgrajene temperaturne sonde na akumulatorskem regalu. Delovna temperatura 0° - 40°C (priporočena 18° - 25°C za doseganje optimalne življenjske dobe akumulatorjev). Relativna vlažnost 0-95% brez kondenza. Nivo hrupa na 1 m po ISO3746 - < 52 dBA. |  | Dobava in montaža ventilsko reguliranih (VRLA) 12V akumulatorjev nameščenih na regalnih policah v ločenem prostoru, avtonomija delovanja naprave 90 minut pri 9 kW (AKU). Tehnične zahteve za akumulatorski sestav: Vgrajeni morajo biti ventilsko regulirani (VRLA) 12V akumulatorji, z življenjsko dobo 10-12 let (Long Lige po Eurobat 2015 klasifikaciji), svinčeni, brez vzdrževanja, izdelani po zahtevah standarda ISO 9001 in ISO 14001, vgrajeni na regalnih stojalih in vgrajenimi vsemi zaščitnimi elementi proti možnosti dotika. Sistem mora omogočati avtonomijo minimalno 90 minut pri obremenitvi 9kW. Na UPS-u mora biti vgrajen sistem za doseganje maksimalne življenjske dobe akumulatorjev na osnovi inteligentnega polnjenja akumulatorjev. Vgrajene temperaturne sonde na akumulatorskem regalu. Delovna temperatura 0° - 40°C (priporočena 18° - 25°C za doseganje optimalne življenjske dobe akumulatorjev). Relativna vlažnost 0-95% brez kondenza. Nivo hrupa na 1 m po ISO3746 - < 52 dBA. |  | kpl (set) | 1 |  | 0 | 09.06.04.0002. | NE
01.01.02.04.0003. | Dobava in montaža omarice (AKU) z zaščitnimi elementi za akumulatorje iz jeklene pločevine prašno barvane v RAL7035, IP65, dimenzij (šxgxv)= 400x250x400 mm |  | Supply and installation of cabinet (AKU-battery) with protective elements for batteries made from powder-coated steel sheet in RAL7035, IP65, dimensions (wxdxh) = 400x250x400 mm |  | kpl (set) | 1 |  | 0 | 09.06.04.0004. | DA | (2TDK_Lokacija/Projekt=='2TDK') AND (2TDK_Klasifikacija/ObjektTip=='TUN') AND (2TDK_Klasifikacija/Sistem=='ELO') AND (2TDK_Lokacija/ObjektSifra=='T08') AND (2TDK_Lokacija/ConaTip=='PRE') AND (2TDK_Lokacija/ConaSifra=='01') AND (2TDK_Klasifikacija/ElementTip=='AKU') AND (2TDK_Atributi/ElementSifra=='AKU') | NumberOfItems/2
01.01.02.04.0004. | Dobava in montaža regalov za namestitev akumulatorjev iz jeklene pločevine (AKUR), dimenzij (šxgxv)= 900x560x1700 mm |  | Supply and installation of racks for the installation of steel sheet batteries (AKUR), dimensions (wxdxh) = 900x560x1700 mm |  | kpl (set) | 1 |  | 0 | 09.06.04.0005. | DA | (2TDK_Lokacija/Projekt=='2TDK') AND (2TDK_Klasifikacija/ObjektTip=='TUN') AND (2TDK_Klasifikacija/Sistem=='ELO') AND (2TDK_Lokacija/ObjektSifra=='T08') AND (2TDK_Lokacija/ConaTip=='PRE') AND (2TDK_Lokacija/ConaSifra=='01') AND (2TDK_Klasifikacija/ElementTip=='AKU') AND (2TDK_Atributi/ElementSifra=='AKUR') | NumberOfItems/2
01.01.02.04.0005. | Dobava in montaža kabelskih povezav med UPS napravo in akumulatorji, komplet s nosilno in pritrdilno opremo |  | Supply and installation of cable connections between the UPS device and batteries, complete with support and fastening equipment |  | kpl (set) | 1 |  | 0 | 09.06.04.0006. | NE
01.01.02.04.0006. | Dobava in montaža sonde za spremljanje temperature akumulatorjev |  | Supply and installation of a battery temperature monitoring probe |  | kpl (set) | 1 |  | 0 | 09.06.04.0007. | NE
01.01.02.05. | 20 kV kabli in oprema |  | 20 kV cables and equipment |  |  |  |  | 0
01.01.02.05.0001. | Dobava in polaganje kabla NA2XS(F)2Y 1×70RM/16 mm2 12/20 kV |  | Supply and laying of cable NA2XS (F) 2Y 1 × 70RM/16 mm2 12/20 kV |  | m | 45 |  | 0 | 09.16.01.0005. | NE
01.01.02.05.0002. | Dobava in montaža notranjega kabelskega zaključka (končnika) s priklopom in ozemljitvijo za enožilne kable NA2XS(F)2Y 1x70RM/16 mm2; 12/20kV; npr. tip: RSES-5227-R, proizvod: Raychem |  | Supply and installation of internal cable termination (terminal) with connection and grounding for single-core cables NA2XS (F) 2Y 1x70RM/16 mm2; 12/20kV; e.g. type: RSES-5227-R, product: Raychem |  | kos (pcs) | 3 |  | 0 | 09.16.01.0014. | NE
01.01.02.05.0003. | Dobava in montaža notranjega kabelskega zaključka (končnika) s priklopom in ozemljitvijo za enožilni kabel NA2XS(F)2Y 1×70RM/16 mm2, 12/20 kV, npr. tip: POLT-24D/1XI-ML-2-13 + EAKT-1657 |  | Supply and installation of internal cable termination (terminal) with connection and grounding for single-core cable NA2XS (F) 2Y 1 × 70RM / 16 mm2, 12/20 kV, e.g. type: POLT-24D / 1XI-ML-2-13 + EAKT-1657 |  | kos (pcs) | 3 |  | 0 | 09.16.01.0008. | NE
01.01.02.05.0004. | Dobava in montaža nosilne konstrukcije za SN kable, sestavljene iz C profila 41x22 mm dolžine 400 mm, kabelskih objemk, npr. tip Id Technik K 26/38 (3x), T vijakov z maticami in podložkami ter pritrdilnim materialom |  | Supply and installation of the supporting structure for MV cables in the transformer room, consisting of C profile 41x22 mm, length 400 mm, cable clamps, e.g. type Id Technik K 26/38 (3x), T screws with nuts and washers and fastening material |  | kpl (set) | 4 |  | 0 | 09.16.01.0027. | NE
01.01.02.05.0005. | Požarno varno tesnjenje kablov, ki potekajo skozi stene na mejah posameznih požarnih sektorjev z materiali in izvedbo, ki zagotavlja požarno odpornost zahtevano po študiji požarne varnosti (EI90). Izvede ga izvajalec z licenco ter na koncu izda ustrezni certifikat (izvedba in uporabljen material v skladu s standardoma EN 13501-2 in DIN 4102). Velikos (pcs)t odprtine do 0,1 m2. Npr. tip: PYRO-SAFE® Flammotect A - single layer, izdelek: SVT. |  | Fire-safe sealing of cables running through walls at the boundaries of individual fire sectors with materials and design that provides fire resistance required by the fire safety study (EI90). It is performed by a licensed contractor which finally issues the appropriate certificate (design and material used in accordance with standards EN 13501-2 and DIN 4102). Opening size up to 0.1 m2. Eg. type: PYRO-SAFE® Flammotect A - single layer, product: SVT. |  | kpl (set) | 1 |  | 0 | 09.16.03.0074. | NE
01.01.02.06. | 0,4 kV kabli in oprema |  | 0,4 kV cables and equipment |  |  |  |  | 0
01.01.02.06.0001. | Dobava in montaža energetskega enožilnega Cu kabla s PVC izolacijo za povezavo med NN stranjo energetskega transformatorja in odgovarjajočim NN poljem 0,4 kV stikalnega bloka, komplet s priborom, N2XH 1x150 mm2, 0,6/1 kV |  | Supply and installation of energy single-core Cu cable with PVC insulation for connection between the LV side of the power transformer and the corresponding LV field of 0.4 kV switchgear, set with accessories, N2XH 1x150 mm2, 0.6/1 kV |  | m | 60 |  | 0 | 09.16.02.0025. | NE
01.01.02.06.0002. | Dobava in montaža nosilne konstrukcije za NN kable v transformatorskem prostoru, skupaj s pritrdilnim materialom in kabelskimi objemkami |  | Supply and installation of load-bearing structure for LV cables in the transformer room, together with fastening material and cable clamps |  | kpl (set) | 1 |  | 0 | 09.16.03.0062. | NE
01.01.02.06.0003. | Požarno varno tesnjenje kablov, ki potekajo skozi stene na mejah posameznih požarnih sektorjev z materiali in izvedbo, ki zagotavlja požarno odpornost zahtevano po študiji požarne varnosti (EI90). Izvede ga izvajalec z licenco ter na koncu izda ustrezni certifikat (izvedba in uporabljen material v skladu s standardoma EN 13501-2 in DIN 4102). Velikos (pcs)t odprtine do 0,1 m2. Npr. tip: PYRO-SAFE® Flammotect A - single layer, izdelek: SVT. |  | Fire-safe sealing of cables running through walls at the boundaries of individual fire sectors with materials and design that provides fire resistance required by the fire safety study (EI90). It is performed by a licensed contractor which finally issues the appropriate certificate (design and material used in accordance with standards EN 13501-2 and DIN 4102). Opening size up to 0.1 m2. Eg. type: PYRO-SAFE® Flammotect A - single layer, product: SVT. |  | kpl (set) | 1 |  | 0 | 09.16.03.0074. | NE
01.01.02.07. | NN napajalni, signalni in krmilni kabli do 1kV |  | LV power, signal and control cables up to 1kV |  |  |  |  | 0
01.01.02.07.0001. | Dobava in polaganje kabla N2XH-J 4 x 1,5 mm2 |  | Supply and laying of cable N2XH-J 4 x 1.5 mm2 |  | m | 30 |  | 0 | 09.16.02.0093. | NE
01.01.02.07.0002. | Dobava in montaža gibljivih inštalacijskih cevi in trdih PN inštalacijskih cevi z loki, spojkami in objemkami, komplet s pritrdilnim priborom, premera 13,5 do 23 mm |  | Supply and installation of flexible installation pipes and rigid PN installation pipes with arcs, couplings and clamps, set with fastening accessories, diameter 13.5 to 23 mm |  | m | 5 |  | 0 | 09.16.03.0059. | NE
01.01.02.08. | Pomožna oprema |  | Auxiliary equipment |  |  |  |  | 0
01.01.02.08.0001. | - opozorilne table - nazivne table - ročica za ozemljitveni ločilnik 24 kV - prenosna garnitura za ozemljitve - komplet protipožarnega orodja - zaščitne čelade - garnitura predpisov in varnostnih tabel - gumi tekači za preizkusno napetost 24 kV - komplet orodja za ročno posluževanje naprav 20 kV - dva kompleta ključev - montaža plošča za pribor - ročna svetilka z akumulatorjem ter polnilcem za zidno montažo |  | - warning signs - nameplates - lever for 24 kV earthing switch - portable earthing set - a set of fire-fighting tools - protective helmets - set of regulations and safety tables - rubber mats for test voltage 24 kV - a set of tools for manual operation of 20 kV devices - two sets of keys/wrenches - mounting plate for accessories - hand lamp with battery and charger for wall mounting |  | kpl (set) | 1 |  | 0 | 09.06.06.0001. | NE
01.01.02.09. | Pripravljalna, zaključna in ostala dela |  | Preparatory, final and other works |  |  |  |  | 0
01.01.02.09.0001. | - izdelava raznih manjših kabelskih prebojev do f200 mm, s požarnim tesnjenjem EI90 po polaganju kablov; izvede izvajalec z licenco, ipd. - izdelava enopolne sheme - kaširane na ploščo ali karton pod steklom - parametriranje sistema in zagon merilne opreme ter opreme za daljinsko upravljanje - meritve, preizkusi in spuščanje v pogon posameznih sklopov el. opreme - izvedba zagonskih in funkcionalnih preizkusov 20 kV in NN naprav - nastavitev in spuščanje v pogon kratkos (pcs)tične in pretokovne zaščite avtomatov in odklopnikov z ustrezno selektivno nastavitvijo |  | - production of various small cable bores up to 200 mm in diameter; with fire seal EI90 after laying cables; performed by a licensed contractor, etc. - making a single-pole scheme - laminated on a plate or cardboard under glass - parameterization of the system and start-up of measuring equipment and remote control equipment - measurements, tests and commissioning of individual sets of el. equipment - implementation of start-up and functional tests of 20 kV and LV devices - setting and commissioning of short-circuit and current protection of circuit breakers and circuit breakers with appropriate selective setting |  | kpl (set) | 1 |  | 0 | 09.06.07.0001. | NE
01.01.03. | TP8.2 |  | TP8.2 |  |  |  |  | 0
01.01.03.01. | 20 kV stikalni blok |  | 20 kV switch block |  |  |  |  | 0
01.01.03.01.0001. | Dobava in montaža 20 kV stikalnega bloka (SN2). 20 kV tipski, tovarniško preizkušen prosto stoječi stikalni blok v SF6 izvedbi, kovinsko oklopljene izvedbe, z enosistemskimi zbiralkami, sestavljen iz štirih polj, komplet z ožičenjem, veznim in pritrdilnim materialom (zbiralke, adapterji, vrstne sponke, vijaki, posluževalne ročice, ipd.), skladen s SIST EN 62271-1. Tehnični podatki stikalnega bloka: - Nazivna napetost: 24 kV - Nazivna frekvenca: 50 Hz - Nazivni tok zbiralk: 630 A - Nazivni vzdržni tok kratkega stika: 20 kA / 1 s - Nazivni udarni tok kratkega stika: 50 kA - Vzdržna napetost industrijske frekvence: 50 kV / 1 min - Vzdržnost izolacije na udarni val 1,2/50 mikrosekund: 125 kV - Krmilna napetost: 230 V AC - Stopnja zaščite NN del: IP3X - Stopnja zaščite SN del: IP65 - Barva: RAL7035 - Skupnih dimenzij: 1860 mm x 2000 x 775 mm (DxVxG) kot npr. tip: 8DJH, proizvod: Siemens Stikalni blok mora biti opremljen po specifikaciji v dokumentu št. 2TDK_IBE_PZI_EL_S3-x3-10_E4_XX_SH_XX_SL_6088_P_004, ožičen in preizkušen. Stikalni blok je potrebno dobaviti skupaj z nosilno jekleno konstrukcijo za namestitev stikalnega bloka. Nosilna konstrukcija mora biti višine dvojnega montažnega poda, izdelana iz jeklenih profilov, varjena ter antikorozijsko zaščitena z vročim pocinkanjem, komplet z vsemi pomožnimi deli, prenosi in montažo. |  | Supply and installation of a 20 kV switchgear (SN2). 20 kV standard, factory-tested free-standing switchgear in SF6 version, metal-shielded version, with single-system busbars, consisting of four bays, complete with wiring, connection and fastening material (busbars, adapters, row clamps, screws, operating levers, etc.), compliant with SIST EN 62271-1. Technical data of the switch unit: - Rated voltage: 24 kV - Rated frequency: 50 Hz - Rated bus current: 630 A - Rated short-circuit withstand current: 20 kA/1 s - Rated short-circuit surge current: 50 kA - Sustainable voltage of industrial frequency: 50 kV/1 min - Insulation resistance to shock wave 1.2/50 microseconds: 125 kV - Control voltage: 230 V AC - Degree of protection of LV parts: IP3X - Degree of protection of MV part: IP65 - Color: RAL7035 - Overall dimensions: 1860 mm x 2000 x 775 mm (LxHxD) such as type: 8DJH, product: Siemens The switchgear must be equipped according to the specification in document no. 2TDK_IBE_PZI_EL_S3-x3-10_E4_XX_SH_XX_EN_6088_P_004, wired and tested. It must be supplied together with the load-bearing steel structure for the installation. The load-bearing structure must be of the height of a double prefabricated floor, made of steel profiles, welded and protected against corrosion by hot-dip galvanizing, complete with all auxiliary parts, transmissions and assembly. |  | kpl (set) | 1 |  | 0 | 09.06.01.0014. | DA | (2TDK_Lokacija/Projekt=='2TDK') AND (2TDK_Klasifikacija/ObjektTip=='TUN') AND (2TDK_Klasifikacija/Sistem=='ELO') AND (2TDK_Lokacija/ObjektSifra=='T08') AND (2TDK_Lokacija/ConaTip=='PRE') AND (2TDK_Lokacija/ConaSifra=='02') AND (2TDK_Klasifikacija/ElementTip=='StikalniBlok') AND (2TDK_Atributi/ElementSifra=='SN2') | NumberOfItems/4
01.01.03.01.0002. | Izdelava tovarniške dokumentacije ( tokovne sheme, priključne sheme, funkcionalni opisi, shema delovanja sistema, ipd) in navodil za obratovanje in vzdrževanje |  | Preparation of factory documentation (flow diagrams, connection diagrams, functional descriptions, system operation diagram, etc.) and operating and maintenance instructions |  | kpl (set) | 1 |  | 0 | 09.06.01.0054. | NE
01.01.03.02. | Energetski transformator |  | Energetic transformer |  |  |  |  | 0
01.01.03.02.0001. | Dobava in montaža suhega trifaznega distribucijskega transformatorja za notranjo montažo (TR2), z naravnim zračnim hlajenjem (AN) brez ohišja, z vgrajenimi termičnimi sondami PTC v NN navitju, komplet s termičnim zaščitnim relejem z izhodnimi kontakti, na kolesih gibljivih v obe smeri z antivibracijsko podlogo; nazivna moč: 160 kVA, nazivna napetost: 21/0,42kV, 50Hz, - regulacija napetosti: ± 2x2,5 %, vezalna skupina: Dyn5, kratkos (pcs)tična napetost: uk=4 %, izgube v praznem teku: 360 W, izgube v kratkem stiku: 2600 W, termični razred izolacije: F, klimatski razred: C2, okoljski razred: E2/E3, požarni razred: F1, hrup: 54 dB, teže: 970 kg, okvirnih dimenzij (dxšxv): 1280 x 725 x 1180 mm, medosna razdalja med kolesi: 520 mm. Npr. tip: GEAFOL; proizvod: SIEMENS Izdelan in preizkušen po SIST EN 60076-1 in SIST EN 50588-1, IEC 60076-11, IEC 60076-20. Pri naročilu transformatorjev je potrebno izpostaviti izvedbo, ki mora biti takšna, da so izpolnjene naslednje zahteve: glede dovoljenega hrupa, ki ga povzroča transformator je potrebno upoštevati mejno vrednost dovoljenega hrupa, ki je podana v Uredbi o mejnih vrednostih kazalcev hrupa v okolju (Uradni list RS št. 43/2018), za IV. območje (max 65 dB); elektromagnetno sevanje (nizkofrekvenčno 0 -10 kHz), ki ga oddaja transformator v okolje, ne sme presegati mejnih vrednosti glede na Uredbo o elektromagnetnem sevanju v naravnem in življenjskem okolju (Uradni list RS št. 70/96). Električna poljska jakos (pcs)t za II. stopnjo ne sme presegati vrednosti 10 kV/m in efekt. gostote mag. pretoka 0,1 mT. |  | Supply and installation of a dry three-phase distribution transformer for indoor installation (TR2), with natural air cooling (AN) without housing, with built-in thermal probes PTC in LV winding, complete with thermal protection relay with output contacts, on wheels moving in both directions with rated power: 160 kVA, rated voltage: 21/0.42kV, 50Hz, - voltage regulation: ± 2x2.5%, connection group: Dyn5, short-circuit voltage: uk = 4%, no-load losses: 360 W , short-circuit losses: 2600 W, thermal insulation class: F, climate class: C2, environmental class: E2 / E3, fire class: F1, noise: 54 dB, weight: 970 kg, approximate dimensions (LxWxH): 1280 x 725 x 1180 mm, wheelbase: 520 mm. E.g. type: GEAFOL; product: SIEMENS Manufactured and tested according to SIST EN 60076-1 and SIST EN 50588-1, IEC 60076-11, IEC 60076-20. When ordering transformers, it is necessary to emphasize the design, which must be such that the following requirements are met: regarding the permissible noise caused by the transformer, the limit value of permissible noise given in the Regulation on limit values ​​of environmental noise indicators must be observed. RS No. 43/2018), for IV. range (max 65 dB); the electromagnetic radiation (low-frequency 0 -10 kHz) emitted by the transformer into the environment must not exceed the limit values ​​according to the Decree on electromagnetic radiation in the natural and living environment (UL of RS no. 70/96). Electric field strength for II. level should not exceed the value of 10 kV/m and the effect. density mag. flow rate of 0,1 mT. |  | kos (pcs) | 1 |  | 0 | 09.06.02.0002. | DA | (2TDK_Lokacija/Projekt=='2TDK') AND (2TDK_Klasifikacija/ObjektTip=='TUN') AND (2TDK_Klasifikacija/Sistem=='ELO') AND (2TDK_Lokacija/ObjektSifra=='T08') AND (2TDK_Lokacija/ConaTip=='PRE') AND (2TDK_Lokacija/ConaSifra=='02') AND (2TDK_Klasifikacija/ElementTip=='Transformator') AND (2TDK_Atributi/ElementSifra=='TR2') | NumberOfItems
01.01.03.03. | 0,4 kV stikalni bloki |  | 0,4 kV switch block |  |  |  |  | 0
01.01.03.03.0001. | Dobava in montaža prostostoječega, modularnega stikalnega bloka (NNA1) za dovod in razdelitev električne energije, sestavljen iz 4 polj, skupnih dimenzij 2400x2100x600mm (ŠxVxG), nazivna napetost 400V, 50Hz, nazivni tok glavnih zbiralnic min. 250A, kratkos (pcs)tični zdržni tok min. 10kA, udarni tok kratkega stika 25kA, min. IP54, iz jeklene pločevine prašno barvane v RAL7035, za TN-C-S vrsto električnega omrežja, kabelski prostor izveden ob strani, dovod s transformatorja (kabelski) - spodaj, odvodi (kabelski) - spodaj. Stikalni blok je sestavljen iz: ohišij z montažnimi ploščami, enokrilnih vrat s ključavnico, s slepo shemo na vratih - spredaj, stranic, pokrovov, podstavkov, povezovalnih in spojnih elementov, zbiralk, pregradnih plošč, delnih montažnih plošč, odzemnikov, ipd. Uvod kablov v stikalni blok s pomočjo uvodnic vgrajenih v dno stikalnega bloka. Izvedba skladno z SIST EN 61439-1 in SIST EN 61439-2. Stikalni blok mora biti opremljen po specifikaciji v dokumentu št. 2TDK_IBE_PZI_EL_S3-x3-10_E4_XX_SH_XX_SL_6202_P_004, ožičen in preizkušen. Stikalni blok je potrebno dobaviti skupaj z nosilno jekleno konstrukcijo za namestitev stikalnega bloka. Nosilna konstrukcija mora biti višine dvojnega montažnega poda, izdelana iz jeklenih profilov, varjena ter antikorozijsko zaščitena z vročim pocinkanjem, komplet z vsemi pomožnimi deli, prenosi in montažo. npr. tip: VX25; proizvod: RITTAL, opremljen po specifikaciji |  | Supply and installation of a free - standing, modular switchgear (NNA1) for power supply and distribution, consisting of 4 bays, total dimensions 2400x2100x600mm (WxHxD), rated voltage 400V, 50Hz, rated current of main busbars min. 250A, short - circuit withstanding current min. 10kA, short-circuit surge current 25kA, min IP54, powder-coated steel sheet in RAL7035, for TN-CS type of electrical network, cable space made on the side, supply from transformer (cable) - below, leads (cable) - below. The switchgear consists of: housings with mounting plates, single doors with a lock, with a blind scheme on the door - front, sides, covers, bases, connecting and connecting elements, busbars, partition plates, partial mounting plates, strippers, etc. Input of cables into the switchgear by means of glands built into the bottom of the switchgear. Version in accordance with SIST EN 61439-1 and SIST EN 61439-2. The switchgear must be equipped according to the specification in document no. 2TDK_IBE_PZI_EL_S3-x3-10_E4_XX_SH_XX_EN_6202_P_004, wired and tested. It must be supplied together with the load-bearing steel structure for the installation. The load-bearing structure must be the height of a double prefabricated floor, made of steel profiles, welded and protected against corrosion by hot-dip galvanizing, complete with all auxiliary parts, transmissions and assembly. Eg. type: VX25; product: RITTAL, equipped to specification |  | kpl (set) | 1 |  | 0 | 09.06.03.0116. | DA | (2TDK_Lokacija/Projekt=='2TDK') AND (2TDK_Klasifikacija/ObjektTip=='TUN') AND (2TDK_Klasifikacija/Sistem=='ELO') AND (2TDK_Lokacija/ObjektSifra=='T08') AND (2TDK_Lokacija/ConaTip=='PRE') AND (2TDK_Lokacija/ConaSifra=='02') AND (2TDK_Klasifikacija/ElementTip=='Omara') AND (2TDK_Atributi/ElementSifra=='NNA1') | NumberOfItems/4
01.01.03.03.0002. | Dobava in montaža prostostoječega stikalnega bloka (NNAN1), sestavljenega iz dveh polj, dimenzij (800x2000x400)mm+(600x2000x400)mm (ŠxVxG), na podstavku višine 100mm, nazivna napetost 400V, 50Hz, min. IP54, iz jeklene pločevine, za IT vrsto električnega omrežja, uvod kablov spodaj. Stikalni blok je sestavljen iz: ohišij z montažnimi ploščami, enokrilnih vrat s ključavnico, podstavkov, povezovalnih in spojnih elementov, zbiralk, pregradnih plošč, ipd. Uvod kablov v stikalni blok s pomočjo uvodnic vgrajenih v dno stikalnega bloka. Stikalni blok mora biti opremljen po specifikaciji v dokumentu št. 2TDK_IBE_PZI_EL_S3-x3-10_E4_XX_SH_XX_SL_6203_P_004, ožičen in preizkušen. Stikalni blok je potrebno dobaviti skupaj z nosilno jekleno konstrukcijo za namestitev stikalnega bloka. Nosilna konstrukcija mora biti višine dvojnega montažnega poda, izdelana iz jeklenih profilov, varjena ter antikorozijsko zaščitena z vročim pocinkanjem, komplet z vsemi pomožnimi deli, prenosi in montažo. npr. tip: VX25; proizvod: RITTAL, opremljen po specifikaciji |  | Supply and installation of a free-standing switchgear (NNAN1), consisting of two bays, dimensions (800x2000x400) mm + (600x2000x400) mm (WxHxD), on a base height 100mm, rated voltage 400V, 50Hz, min. IP54, made of sheet steel35 in RAL for IT type of electrical network, cable introduction below. The switchgear consists of: housings with mounting plates, single doors with locks, bases, connecting and connecting elements, busbars, partition plates, etc. Input of cables into the switchgear by means of glands built into the bottom of the switchgear. The switchgear must be equipped according to the specification in document no. 2TDK_IBE_PZI_EL_S3-x3-10_E4_XX_SH_XX_EN_6203_P_004, wired and tested. It must be supplied together with the load-bearing steel structure for the installation. The load-bearing structure must be the height of a double prefabricated floor, made of steel profiles, welded and protected against corrosion by hot-dip galvanizing, complete with all auxiliary parts, transmissions and assembly. e.g. type: VX25; product: RITTAL, equipped to specification |  | kpl (set) | 1 |  | 0 | 09.06.03.0117. | DA | (2TDK_Lokacija/Projekt=='2TDK') AND (2TDK_Klasifikacija/ObjektTip=='TUN') AND (2TDK_Klasifikacija/Sistem=='ELO') AND (2TDK_Lokacija/ObjektSifra=='T08') AND (2TDK_Lokacija/ConaTip=='PRE') AND (2TDK_Lokacija/ConaSifra=='02') AND (2TDK_Klasifikacija/ElementTip=='Omara') AND (2TDK_Atributi/ElementSifra=='NNAN1') | NumberOfItems/2
01.01.03.04. | Napajanje brez prekinitev (UPS) |  | Uninterruptible Power Supply (UPS) |  |  |  |  | 0
01.01.03.04.0001. | Dobava in montaža naprave za brezprekinitveno napajanje (UPS). Dostava opreme na lokacijo objekta, namestitev, priklop na pripravljene instalacije, testiranje in zagon, usposabljanje uporabnika. Nazivna moč 10kVA/9 kW, 3 fazni vhod, 1 fazni izhod, realiziran z notranjo redundanco dveh UPS modulov, vsak moči 10kVA. ON line tehnologija delovanja (klasifikacija VFI-SS-111 po SIST EN62040-3), tri nivojski IGBT pretvorniki. UPS naj bo opremljen z dvema izolacijskima transformatorjema sledečih lastnosti: trifazni transformator trikot / zvezda 400V/400V+N na vhodu usmernika UPS sistema, enofazni transformator 230V/230V v by pass liniji. Razvod UPS napetosti je v IT sistemu električnih inštalacij, zato je potrebna uporaba kontrolnika zemeljskega stika, ki je znotraj UPS naprave. Standardno vgrajeni vmesniki za MODBUS preko TCP/IP, SNMP, HTTP, SMTP, PROFIBUS. Vgrajen vmesnik za WEB/SNMP nadzor in priključitev naprave na Ethernet omrežje skupaj s programsko opremo za zaustavitev različnih operacijskih sistemov. Vgrajena programabilna relejska kartica za prenos pomembnih informacij stanja UPS sistema na nadzorni sistem in kartice MAS-OP-ADC za nadzor stanja akumulatorskih baterij. Karakteristike usmernika UPS modula (10+10) kVA: vhodna napetost: 400V ± 20% (do –35% @70% nazivni moči modula), vhodna frekvenca: 50Hz ± 10%, vhodni faktor moči pri nazivni obremenitvi: 0,99, popačenje vhodnega toka v nazivnih pogojih: < 3%. Izhodne karakteristike razsmernika (10+10) kVA: izhodna napetost: 230V, 1faza+n, ± 1 %, sinusna, izhodna frekvenca: 50Hz ± 2%, klasifikacija (CEI EN 62040-3): VFI - SS - 111. Preobremenitev posamičnega razsmernika: 125% 10 minut, 150% 60 sekund, vršni faktor: 3:1, popačenje izhodne napetosti: 1 % ob linearnem bremenu. Lastnosti elektronskega mrežnega bypass stikala: vhodna napetost: 230V, 1f+n, ±15%, vhodna frekvenca: 50Hz ± 10%. Stopnja zaščite IP31. Dimenzije (šxgxv)= 810x650x2010 mm. Barva RAL7035. UPS je potrebno dobaviti skupaj z nosilno jekleno konstrukcijo za namestitev UPS-a. Nosilna konstrukcija mora biti višine dvojnega montažnega poda, izdelana iz jeklenih profilov, varjena ter antikorozijsko zaščitena z vročim pocinkanjem, komplet z vsemi pomožnimi deli, prenosi in montažo. npr. tip: Masterys IP+ 10kVA, 3/1; proizvod: Socomec |  | Supply and installation of uninterruptible power supply (UPS) device. Delivery of equipment to the location of the facility, installation, connection to ready installations, testing and commissioning, user training. Rated power 10kVA / 9 kW, 3-phase input, 1-phase output, realized with internal redundancy of two UPS modules, each power 10kVA. ON line operating technology (classification VFI-SS-111 according to SIST EN62040-3), three level IGBT converters. UPS should be equipped with two isolating transformers with these characteristics: three-phase transformer triangle/star 400V/400V + N at the input of the UPS rectifier system, single-phase transformer 230V/230V in the bypass line. UPS voltage distribution is in the IT system of electrical installations, so it is necessary to use a ground contact controller inside the UPS device. Standard built-in interfaces for MODBUS via TCP/IP, SNMP, HTTP, SMTP, PROFIBUS. Built-in interface for WEB/SNMP control and connection of the device to the Ethernet network together with software for stopping various operating systems. Built-in programmable relay card for transferring important UPS system status information to the monitoring system and MAS-OP-ADC cards for battery status monitoring. UPS module rectifier characteristics (10+10) kVA: input voltage: 400V ± 20% (up to –35% at 70% of rated power of the module), input frequency: 50Hz ± 10%, power input factor at rated load: 0.99, input current distortion under rated conditions: <3%. Inverter output characteristics (10 + 10) kVA: output voltage: 230V, 1 phase + n, ± 1%, sinusoidal, output frequency: 50Hz ± 2%, classification (CEI EN 62040-3): VFI - SS - 111. Single inverter overload: 125% 10 minutes, 150% 60 seconds, peak factor: 3: 1, output voltage distortion: 1% at linear load. Electronic mains bypass switch properties: input voltage: 230V, 1f + n, ± 15%, input frequency: 50Hz ± 10%. Degree of protection IP31. Dimensions (wxdxh) = 810x650x2010 mm. Color RAL7035. UPS must be supplied with the load-bearing steel structure for installation. The load-bearing structure must be the height of a double prefabricated floor, made of steel profiles, welded and protected against corrosion by hot-dip galvanizing, complete with all auxiliary parts, transport and assembly. e.g. type: Masterys IP + 10kVA, 3/1; product: Socomec |  | kpl (set) | 1 |  | 0 | 09.06.04.0001. | DA | (2TDK_Lokacija/Projekt=='2TDK') AND (2TDK_Klasifikacija/ObjektTip=='TUN') AND (2TDK_Klasifikacija/Sistem=='ELO') AND (2TDK_Lokacija/ObjektSifra=='T08') AND (2TDK_Lokacija/ConaTip=='PRE') AND (2TDK_Lokacija/ConaSifra=='02') AND (2TDK_Klasifikacija/ElementTip=='UPS') AND (2TDK_Atributi/ElementSifra=='UPS') | NumberOfItems
01.01.03.04.0002. | Dobava in montaža ventilsko reguliranih (VRLA) 12V akumulatorjev nameščenih na regalnih policah v ločenem prostoru, avtonomija delovanja naprave 90 minut pri 9 kW. Tehnične zahteve za akumulatorski sestav: Vgrajeni morajo biti ventilsko regulirani (VRLA) 12V akumulatorji, z življenjsko dobo 10-12 let (Long Lige po Eurobat 2015 klasifikaciji), svinčeni, brez vzdrževanja, izdelani po zahtevah standarda ISO 9001 in ISO 14001, vgrajeni na regalnih stojalih in vgrajenimi vsemi zaščitnimi elementi proti možnosti dotika. Sistem mora omogočati avtonomijo minimalno 90 minut pri obremenitvi 9kW. Na UPS-u mora biti vgrajen sistem za doseganje maksimalne življenjske dobe akumulatorjev na osnovi inteligentnega polnjenja akumulatorjev. Vgrajene temperaturne sonde na akumulatorskem regalu. Delovna temperatura 0° - 40°C (priporočena 18° - 25°C za doseganje optimalne življenjske dobe akumulatorjev). Relativna vlažnost 0-95% brez kondenza. Nivo hrupa na 1 m po ISO3746 - < 52 dBA. |  | Dobava in montaža ventilsko reguliranih (VRLA) 12V akumulatorjev nameščenih na regalnih policah v ločenem prostoru, avtonomija delovanja naprave 90 minut pri 9 kW (AKU). Tehnične zahteve za akumulatorski sestav: Vgrajeni morajo biti ventilsko regulirani (VRLA) 12V akumulatorji, z življenjsko dobo 10-12 let (Long Lige po Eurobat 2015 klasifikaciji), svinčeni, brez vzdrževanja, izdelani po zahtevah standarda ISO 9001 in ISO 14001, vgrajeni na regalnih stojalih in vgrajenimi vsemi zaščitnimi elementi proti možnosti dotika. Sistem mora omogočati avtonomijo minimalno 90 minut pri obremenitvi 9kW. Na UPS-u mora biti vgrajen sistem za doseganje maksimalne življenjske dobe akumulatorjev na osnovi inteligentnega polnjenja akumulatorjev. Vgrajene temperaturne sonde na akumulatorskem regalu. Delovna temperatura 0° - 40°C (priporočena 18° - 25°C za doseganje optimalne življenjske dobe akumulatorjev). Relativna vlažnost 0-95% brez kondenza. Nivo hrupa na 1 m po ISO3746 - < 52 dBA. |  | kpl (set) | 1 |  | 0 | 09.06.04.0002. | NE
01.01.03.04.0003. | Dobava in montaža omarice (AKU) z zaščitnimi elementi za akumulatorje iz jeklene pločevine prašno barvane v RAL7035, IP65, dimenzij (šxgxv)= 400x250x400 mm |  | Supply and installation of cabinet (AKU-battery) with protective elements for batteries made from powder-coated steel sheet in RAL7035, IP65, dimensions (wxdxh) = 400x250x400 mm |  | kpl (set) | 1 |  | 0 | 09.06.04.0004. | DA | (2TDK_Lokacija/Projekt=='2TDK') AND (2TDK_Klasifikacija/ObjektTip=='TUN') AND (2TDK_Klasifikacija/Sistem=='ELO') AND (2TDK_Lokacija/ObjektSifra=='T08') AND (2TDK_Lokacija/ConaTip=='PRE') AND (2TDK_Lokacija/ConaSifra=='02') AND (2TDK_Klasifikacija/ElementTip=='AKU') AND (2TDK_Atributi/ElementSifra=='AKU') | NumberOfItems/2
01.01.03.04.0004. | Dobava in montaža regalov za namestitev akumulatorjev iz jeklene pločevine (AKUR), dimenzij (šxgxv)= 900x560x1700 mm |  | Supply and installation of racks for the installation of steel sheet batteries (AKUR), dimensions (wxdxh) = 900x560x1700 mm |  | kpl (set) | 1 |  | 0 | 09.06.04.0005. | DA | (2TDK_Lokacija/Projekt=='2TDK') AND (2TDK_Klasifikacija/ObjektTip=='TUN') AND (2TDK_Klasifikacija/Sistem=='ELO') AND (2TDK_Lokacija/ObjektSifra=='T08') AND (2TDK_Lokacija/ConaTip=='PRE') AND (2TDK_Lokacija/ConaSifra=='02') AND (2TDK_Klasifikacija/ElementTip=='AKU') AND (2TDK_Atributi/ElementSifra=='AKUR') | NumberOfItems/2
01.01.03.04.0005. | Dobava in montaža kabelskih povezav med UPS napravo in akumulatorji, komplet s nosilno in pritrdilno opremo |  | Supply and installation of cable connections between the UPS device and batteries, complete with support and fastening equipment |  | kpl (set) | 1 |  | 0 | 09.06.04.0006. | NE
01.01.03.04.0006. | Dobava in montaža sonde za spremljanje temperature akumulatorjev |  | Supply and installation of a battery temperature monitoring probe |  | kpl (set) | 1 |  | 0 | 09.06.04.0007. | NE
01.01.03.05. | 20 kV kabli in oprema |  | 20 kV cables and equipment |  |  |  |  | 0
01.01.03.05.0001. | Dobava in polaganje kabla NA2XS(F)2Y 1×70RM/16 mm2 12/20 kV |  | Supply and laying of cable NA2XS (F) 2Y 1 × 70RM/16 mm2 12/20 kV |  | m | 45 |  | 0 | 09.16.01.0005. | NE
01.01.03.05.0002. | Dobava in montaža notranjega kabelskega zaključka (končnika) s priklopom in ozemljitvijo za enožilne kable NA2XS(F)2Y 1x70RM/16 mm2; 12/20kV; npr. tip: RSES-5227-R, proizvod: Raychem |  | Supply and installation of internal cable termination (terminal) with connection and grounding for single-core cables NA2XS (F) 2Y 1x70RM/16 mm2; 12/20kV; e.g. type: RSES-5227-R, product: Raychem |  | kos (pcs) | 3 |  | 0 | 09.16.01.0014. | NE
01.01.03.05.0003. | Dobava in montaža notranjega kabelskega zaključka (končnika) s priklopom in ozemljitvijo za enožilni kabel NA2XS(F)2Y 1×70RM/16 mm2, 12/20 kV, npr. tip: POLT-24D/1XI-ML-2-13 + EAKT-1657 |  | Supply and installation of internal cable termination (terminal) with connection and grounding for single-core cable NA2XS (F) 2Y 1 × 70RM / 16 mm2, 12/20 kV, e.g. type: POLT-24D / 1XI-ML-2-13 + EAKT-1657 |  | kos (pcs) | 3 |  | 0 | 09.16.01.0008. | NE
01.01.03.05.0004. | Dobava in montaža nosilne konstrukcije za SN kable, sestavljene iz C profila 41x22 mm dolžine 400 mm, kabelskih objemk, npr. tip Id Technik K 26/38 (3x), T vijakov z maticami in podložkami ter pritrdilnim materialom |  | Supply and installation of the supporting structure for MV cables in the transformer room, consisting of C profile 41x22 mm, length 400 mm, cable clamps, e.g. type Id Technik K 26/38 (3x), T screws with nuts and washers and fastening material |  | kpl (set) | 4 |  | 0 | 09.16.01.0027. | NE
01.01.03.05.0005. | Požarno varno tesnjenje kablov, ki potekajo skozi stene na mejah posameznih požarnih sektorjev z materiali in izvedbo, ki zagotavlja požarno odpornost zahtevano po študiji požarne varnosti (EI90). Izvede ga izvajalec z licenco ter na koncu izda ustrezni certifikat (izvedba in uporabljen material v skladu s standardoma EN 13501-2 in DIN 4102). Velikos (pcs)t odprtine do 0,1 m2. Npr. tip: PYRO-SAFE® Flammotect A - single layer, izdelek: SVT. |  | Fire-safe sealing of cables running through walls at the boundaries of individual fire sectors with materials and design that provides fire resistance required by the fire safety study (EI90). It is performed by a licensed contractor which finally issues the appropriate certificate (design and material used in accordance with standards EN 13501-2 and DIN 4102). Opening size up to 0.1 m2. Eg. type: PYRO-SAFE® Flammotect A - single layer, product: SVT. |  | kpl (set) | 1 |  | 0 | 09.16.03.0074. | NE
01.01.03.06. | 0,4 kV kabli in oprema |  | 0,4 kV cables and equipment |  |  |  |  | 0
01.01.03.06.0001. | Dobava in montaža energetskega enožilnega Cu kabla s PVC izolacijo za povezavo med NN stranjo energetskega transformatorja in odgovarjajočim NN poljem 0,4 kV stikalnega bloka, komplet s priborom, N2XH 1x150 mm2, 0,6/1 kV |  | Supply and installation of energy single-core Cu cable with PVC insulation for connection between the LV side of the power transformer and the corresponding LV field of 0.4 kV switchgear, set with accessories, N2XH 1x150 mm2, 0.6/1 kV |  | m | 60 |  | 0 | 09.16.02.0025. | NE
01.01.03.06.0002. | Dobava in montaža nosilne konstrukcije za NN kable v transformatorskem prostoru, skupaj s pritrdilnim materialom in kabelskimi objemkami |  | Supply and installation of load-bearing structure for LV cables in the transformer room, together with fastening material and cable clamps |  | kpl (set) | 1 |  | 0 | 09.16.03.0062. | NE
01.01.03.06.0003. | Požarno varno tesnjenje kablov, ki potekajo skozi stene na mejah posameznih požarnih sektorjev z materiali in izvedbo, ki zagotavlja požarno odpornost zahtevano po študiji požarne varnosti (EI90). Izvede ga izvajalec z licenco ter na koncu izda ustrezni certifikat (izvedba in uporabljen material v skladu s standardoma EN 13501-2 in DIN 4102). Velikos (pcs)t odprtine do 0,1 m2. Npr. tip: PYRO-SAFE® Flammotect A - single layer, izdelek: SVT. |  | Fire-safe sealing of cables running through walls at the boundaries of individual fire sectors with materials and design that provides fire resistance required by the fire safety study (EI90). It is performed by a licensed contractor which finally issues the appropriate certificate (design and material used in accordance with standards EN 13501-2 and DIN 4102). Opening size up to 0.1 m2. Eg. type: PYRO-SAFE® Flammotect A - single layer, product: SVT. |  | kpl (set) | 1 |  | 0 | 09.16.03.0074. | NE
01.01.03.07. | NN napajalni, signalni in krmilni kabli do 1kV |  | LV power, signal and control cables up to 1kV |  |  |  |  | 0
01.01.03.07.0001. | Dobava in polaganje kabla N2XH-J 4 x 1,5 mm2 |  | Supply and laying of cable N2XH-J 4 x 1.5 mm2 |  | m | 30 |  | 0 | 09.16.02.0093. | NE
01.01.03.07.0002. | Dobava in montaža gibljivih inštalacijskih cevi in trdih PN inštalacijskih cevi z loki, spojkami in objemkami, komplet s pritrdilnim priborom, premera 13,5 do 23 mm |  | Supply and installation of flexible installation pipes and rigid PN installation pipes with arcs, couplings and clamps, set with fastening accessories, diameter 13.5 to 23 mm |  | m | 5 |  | 0 | 09.16.03.0059. | NE
01.01.03.08. | Pomožna oprema |  | Auxiliary equipment |  |  |  |  | 0
01.01.03.08.0001. | - opozorilne table - nazivne table - ročica za ozemljitveni ločilnik 24 kV - prenosna garnitura za ozemljitve - komplet protipožarnega orodja - zaščitne čelade - garnitura predpisov in varnostnih tabel - gumi tekači za preizkusno napetost 24 kV - komplet orodja za ročno posluževanje naprav 20 kV - dva kompleta ključev - montaža plošča za pribor - ročna svetilka z akumulatorjem ter polnilcem za zidno montažo |  | - warning signs - nameplates - lever for 24 kV earthing switch - portable earthing set - a set of fire-fighting tools - protective helmets - set of regulations and safety tables - rubber mats for test voltage 24 kV - a set of tools for manual operation of 20 kV devices - two sets of keys/wrenches - mounting plate for accessories - hand lamp with battery and charger for wall mounting |  | kpl (set) | 1 |  | 0 | 09.06.06.0001. | NE
01.01.03.09. | Pripravljalna, zaključna in ostala dela |  | Preparatory, final and other works |  |  |  |  | 0
01.01.03.09.0001. | - izdelava raznih manjših kabelskih prebojev do f200 mm, s požarnim tesnjenjem EI90 po polaganju kablov; izvede izvajalec z licenco, ipd. - izdelava enopolne sheme - kaširane na ploščo ali karton pod steklom - parametriranje sistema in zagon merilne opreme ter opreme za daljinsko upravljanje - meritve, preizkusi in spuščanje v pogon posameznih sklopov el. opreme - izvedba zagonskih in funkcionalnih preizkusov 20 kV in NN naprav - nastavitev in spuščanje v pogon kratkos (pcs)tične in pretokovne zaščite avtomatov in odklopnikov z ustrezno selektivno nastavitvijo |  | - production of various small cable bores up to 200 mm in diameter; with fire seal EI90 after laying cables; performed by a licensed contractor, etc. - making a single-pole scheme - laminated on a plate or cardboard under glass - parameterization of the system and start-up of measuring equipment and remote control equipment - measurements, tests and commissioning of individual sets of el. equipment - implementation of start-up and functional tests of 20 kV and LV devices - setting and commissioning of short-circuit and current protection of circuit breakers and circuit breakers with appropriate selective setting |  | kpl (set) | 1 |  | 0 | 09.06.07.0001. | NE
01.01.04. | TP8.3 |  | TP8.3 |  |  |  |  | 0
01.01.04.01. | 20 kV stikalni blok |  | 20 kV switch block |  |  |  |  | 0
01.01.04.01.0001. | Dobava in montaža 20 kV stikalnega bloka (SN2). 20 kV tipski, tovarniško preizkušen prosto stoječi stikalni blok v SF6 izvedbi, kovinsko oklopljene izvedbe, z enosistemskimi zbiralkami, sestavljen iz štirih polj, komplet z ožičenjem, veznim in pritrdilnim materialom (zbiralke, adapterji, vrstne sponke, vijaki, posluževalne ročice, ipd.), skladen s SIST EN 62271-1. Tehnični podatki stikalnega bloka: - Nazivna napetost: 24 kV - Nazivna frekvenca: 50 Hz - Nazivni tok zbiralk: 630 A - Nazivni vzdržni tok kratkega stika: 20 kA / 1 s - Nazivni udarni tok kratkega stika: 50 kA - Vzdržna napetost industrijske frekvence: 50 kV / 1 min - Vzdržnost izolacije na udarni val 1,2/50 mikrosekund: 125 kV - Krmilna napetost: 230 V AC - Stopnja zaščite NN del: IP3X - Stopnja zaščite SN del: IP65 - Barva: RAL7035 - Skupnih dimenzij: 1860 mm x 2000 x 775 mm (DxVxG) kot npr. tip: 8DJH, proizvod: Siemens Stikalni blok mora biti opremljen po specifikaciji v dokumentu št. 2TDK_IBE_PZI_EL_S3-x3-10_E4_XX_SH_XX_SL_6088_P_004, ožičen in preizkušen. Stikalni blok je potrebno dobaviti skupaj z nosilno jekleno konstrukcijo za namestitev stikalnega bloka. Nosilna konstrukcija mora biti višine dvojnega montažnega poda, izdelana iz jeklenih profilov, varjena ter antikorozijsko zaščitena z vročim pocinkanjem, komplet z vsemi pomožnimi deli, prenosi in montažo. |  | Supply and installation of a 20 kV switchgear (SN2). 20 kV standard, factory-tested free-standing switchgear in SF6 version, metal-shielded version, with single-system busbars, consisting of four bays, complete with wiring, connection and fastening material (busbars, adapters, row clamps, screws, operating levers, etc.), compliant with SIST EN 62271-1. Technical data of the switch unit: - Rated voltage: 24 kV - Rated frequency: 50 Hz - Rated bus current: 630 A - Rated short-circuit withstand current: 20 kA/1 s - Rated short-circuit surge current: 50 kA - Sustainable voltage of industrial frequency: 50 kV/1 min - Insulation resistance to shock wave 1.2/50 microseconds: 125 kV - Control voltage: 230 V AC - Degree of protection of LV parts: IP3X - Degree of protection of MV part: IP65 - Color: RAL7035 - Overall dimensions: 1860 mm x 2000 x 775 mm (LxHxD) such as type: 8DJH, product: Siemens The switchgear must be equipped according to the specification in document no. 2TDK_IBE_PZI_EL_S3-x3-10_E4_XX_SH_XX_EN_6088_P_004, wired and tested. It must be supplied together with the load-bearing steel structure for the installation. The load-bearing structure must be of the height of a double prefabricated floor, made of steel profiles, welded and protected against corrosion by hot-dip galvanizing, complete with all auxiliary parts, transmissions and assembly. |  | kpl (set) | 1 |  | 0 | 09.06.01.0014. | DA | (2TDK_Lokacija/Projekt=='2TDK') AND (2TDK_Klasifikacija/ObjektTip=='TUN') AND (2TDK_Klasifikacija/Sistem=='ELO') AND (2TDK_Lokacija/ObjektSifra=='T08') AND (2TDK_Lokacija/ConaTip=='PRE') AND (2TDK_Lokacija/ConaSifra=='03') AND (2TDK_Klasifikacija/ElementTip=='StikalniBlok') AND (2TDK_Atributi/ElementSifra=='SN2') | NumberOfItems/4
01.01.04.01.0002. | Izdelava tovarniške dokumentacije ( tokovne sheme, priključne sheme, funkcionalni opisi, shema delovanja sistema, ipd) in navodil za obratovanje in vzdrževanje |  | Preparation of factory documentation (flow diagrams, connection diagrams, functional descriptions, system operation diagram, etc.) and operating and maintenance instructions |  | kpl (set) | 1 |  | 0 | 09.06.01.0054. | NE
01.01.04.02. | Energetski transformator |  | Energetic transformer |  |  |  |  | 0
01.01.04.02.0001. | Dobava in montaža suhega trifaznega distribucijskega transformatorja za notranjo montažo (TR2), z naravnim zračnim hlajenjem (AN) brez ohišja, z vgrajenimi termičnimi sondami PTC v NN navitju, komplet s termičnim zaščitnim relejem z izhodnimi kontakti, na kolesih gibljivih v obe smeri z antivibracijsko podlogo; nazivna moč: 160 kVA, nazivna napetost: 21/0,42kV, 50Hz, - regulacija napetosti: ± 2x2,5 %, vezalna skupina: Dyn5, kratkos (pcs)tična napetost: uk=4 %, izgube v praznem teku: 360 W, izgube v kratkem stiku: 2600 W, termični razred izolacije: F, klimatski razred: C2, okoljski razred: E2/E3, požarni razred: F1, hrup: 54 dB, teže: 970 kg, okvirnih dimenzij (dxšxv): 1280 x 725 x 1180 mm, medosna razdalja med kolesi: 520 mm. Npr. tip: GEAFOL; proizvod: SIEMENS Izdelan in preizkušen po SIST EN 60076-1 in SIST EN 50588-1, IEC 60076-11, IEC 60076-20. Pri naročilu transformatorjev je potrebno izpostaviti izvedbo, ki mora biti takšna, da so izpolnjene naslednje zahteve: glede dovoljenega hrupa, ki ga povzroča transformator je potrebno upoštevati mejno vrednost dovoljenega hrupa, ki je podana v Uredbi o mejnih vrednostih kazalcev hrupa v okolju (Uradni list RS št. 43/2018), za IV. območje (max 65 dB); elektromagnetno sevanje (nizkofrekvenčno 0 -10 kHz), ki ga oddaja transformator v okolje, ne sme presegati mejnih vrednosti glede na Uredbo o elektromagnetnem sevanju v naravnem in življenjskem okolju (Uradni list RS št. 70/96). Električna poljska jakos (pcs)t za II. stopnjo ne sme presegati vrednosti 10 kV/m in efekt. gostote mag. pretoka 0,1 mT. |  | Supply and installation of a dry three-phase distribution transformer for indoor installation (TR2), with natural air cooling (AN) without housing, with built-in thermal probes PTC in LV winding, complete with thermal protection relay with output contacts, on wheels moving in both directions with rated power: 160 kVA, rated voltage: 21/0.42kV, 50Hz, - voltage regulation: ± 2x2.5%, connection group: Dyn5, short-circuit voltage: uk = 4%, no-load losses: 360 W , short-circuit losses: 2600 W, thermal insulation class: F, climate class: C2, environmental class: E2 / E3, fire class: F1, noise: 54 dB, weight: 970 kg, approximate dimensions (LxWxH): 1280 x 725 x 1180 mm, wheelbase: 520 mm. E.g. type: GEAFOL; product: SIEMENS Manufactured and tested according to SIST EN 60076-1 and SIST EN 50588-1, IEC 60076-11, IEC 60076-20. When ordering transformers, it is necessary to emphasize the design, which must be such that the following requirements are met: regarding the permissible noise caused by the transformer, the limit value of permissible noise given in the Regulation on limit values ​​of environmental noise indicators must be observed. RS No. 43/2018), for IV. range (max 65 dB); the electromagnetic radiation (low-frequency 0 -10 kHz) emitted by the transformer into the environment must not exceed the limit values ​​according to the Decree on electromagnetic radiation in the natural and living environment (UL of RS no. 70/96). Electric field strength for II. level should not exceed the value of 10 kV/m and the effect. density mag. flow rate of 0,1 mT. |  | kos (pcs) | 1 |  | 0 | 09.06.02.0002. | DA | (2TDK_Lokacija/Projekt=='2TDK') AND (2TDK_Klasifikacija/ObjektTip=='TUN') AND (2TDK_Klasifikacija/Sistem=='ELO') AND (2TDK_Lokacija/ObjektSifra=='T08') AND (2TDK_Lokacija/ConaTip=='PRE') AND (2TDK_Lokacija/ConaSifra=='03') AND (2TDK_Klasifikacija/ElementTip=='Transformator') AND (2TDK_Atributi/ElementSifra=='TR2') | NumberOfItems
01.01.04.03. | 0,4 kV stikalni bloki |  | 0,4 kV switch block |  |  |  |  | 0
01.01.04.03.0001. | Dobava in montaža prostostoječega, modularnega stikalnega bloka (NNA1) za dovod in razdelitev električne energije, sestavljen iz 4 polj, skupnih dimenzij 2400x2100x600mm (ŠxVxG), nazivna napetost 400V, 50Hz, nazivni tok glavnih zbiralnic min. 250A, kratkos (pcs)tični zdržni tok min. 10kA, udarni tok kratkega stika 25kA, min. IP54, iz jeklene pločevine prašno barvane v RAL7035, za TN-C-S vrsto električnega omrežja, kabelski prostor izveden ob strani, dovod s transformatorja (kabelski) - spodaj, odvodi (kabelski) - spodaj. Stikalni blok je sestavljen iz: ohišij z montažnimi ploščami, enokrilnih vrat s ključavnico, s slepo shemo na vratih - spredaj, stranic, pokrovov, podstavkov, povezovalnih in spojnih elementov, zbiralk, pregradnih plošč, delnih montažnih plošč, odzemnikov, ipd. Uvod kablov v stikalni blok s pomočjo uvodnic vgrajenih v dno stikalnega bloka. Izvedba skladno z SIST EN 61439-1 in SIST EN 61439-2. Stikalni blok mora biti opremljen po specifikaciji v dokumentu št. 2TDK_IBE_PZI_EL_S3-x3-10_E4_XX_SH_XX_SL_6252_P_004, ožičen in preizkušen. Stikalni blok je potrebno dobaviti skupaj z nosilno jekleno konstrukcijo za namestitev stikalnega bloka. Nosilna konstrukcija mora biti višine dvojnega montažnega poda, izdelana iz jeklenih profilov, varjena ter antikorozijsko zaščitena z vročim pocinkanjem, komplet z vsemi pomožnimi deli, prenosi in montažo. npr. tip: VX25; proizvod: RITTAL, opremljen po specifikaciji |  | Supply and installation of a free - standing, modular switchgear (NNA1) for power supply and distribution, consisting of 4 bays, total dimensions 2400x2100x600mm (WxHxD), rated voltage 400V, 50Hz, rated current of main busbars min. 250A, short - circuit withstanding current min. 10kA, short-circuit surge current 25kA, min IP54, powder-coated steel sheet in RAL7035, for TN-CS type of electrical network, cable space made on the side, supply from transformer (cable) - below, leads (cable) - below. The switchgear consists of: housings with mounting plates, single doors with a lock, with a blind scheme on the door - front, sides, covers, bases, connecting and connecting elements, busbars, partition plates, partial mounting plates, strippers, etc. Input of cables into the switchgear by means of glands built into the bottom of the switchgear. Version in accordance with SIST EN 61439-1 and SIST EN 61439-2. The switchgear must be equipped according to the specification in document no. 2TDK_IBE_PZI_EL_S3-x3-10_E4_XX_SH_XX_EN_6252_P_004, wired and tested. It must be supplied together with the load-bearing steel structure for the installation. The load-bearing structure must be the height of a double prefabricated floor, made of steel profiles, welded and protected against corrosion by hot-dip galvanizing, complete with all auxiliary parts, transmissions and assembly. Eg. type: VX25; product: RITTAL, equipped to specification |  | kpl (set) | 1 |  | 0 | 09.06.03.0118. | DA | (2TDK_Lokacija/Projekt=='2TDK') AND (2TDK_Klasifikacija/ObjektTip=='TUN') AND (2TDK_Klasifikacija/Sistem=='ELO') AND (2TDK_Lokacija/ObjektSifra=='T08') AND (2TDK_Lokacija/ConaTip=='PRE') AND (2TDK_Lokacija/ConaSifra=='03') AND (2TDK_Klasifikacija/ElementTip=='Omara') AND (2TDK_Atributi/ElementSifra=='NNA1') | NumberOfItems/4
01.01.04.03.0002. | Dobava in montaža prostostoječega stikalnega bloka (NNAN1), sestavljenega iz dveh polj, dimenzij (800x2000x400)mm+(600x2000x400)mm (ŠxVxG), na podstavku višine 100mm, nazivna napetost 400V, 50Hz, min. IP54, iz jeklene pločevine, za IT vrsto električnega omrežja, uvod kablov spodaj. Stikalni blok je sestavljen iz: ohišij z montažnimi ploščami, enokrilnih vrat s ključavnico, podstavkov, povezovalnih in spojnih elementov, zbiralk, pregradnih plošč, ipd. Uvod kablov v stikalni blok s pomočjo uvodnic vgrajenih v dno stikalnega bloka. Stikalni blok mora biti opremljen po specifikaciji v dokumentu št. 2TDK_IBE_PZI_EL_S3-x3-10_E4_XX_SH_XX_SL_6253_P_004, ožičen in preizkušen. Stikalni blok je potrebno dobaviti skupaj z nosilno jekleno konstrukcijo za namestitev stikalnega bloka. Nosilna konstrukcija mora biti višine dvojnega montažnega poda, izdelana iz jeklenih profilov, varjena ter antikorozijsko zaščitena z vročim pocinkanjem, komplet z vsemi pomožnimi deli, prenosi in montažo. npr. tip: VX25; proizvod: RITTAL, opremljen po specifikaciji |  | Supply and installation of a free-standing switchgear (NNAN1), consisting of two bays, dimensions (800x2000x400) mm + (600x2000x400) mm (WxHxD), on a base height 100mm, rated voltage 400V, 50Hz, min. IP54, made of sheet steel, for IT type of electrical network, cable entry below. The switchgear consists of: housings with mounting plates, single doors with locks, bases, connecting and connecting elements, busbars, partition plates, etc. Input of cables into the switchgear by means of glands built into the bottom of the switchgear. The switchgear must be equipped according to the specification in document no. 2TDK_IBE_PZI_EL_S3-x3-10_E4_XX_SH_XX_EN_6253_P_004, wired and tested. It must be supplied together with the load-bearing steel structure for the installation. The load-bearing structure must be the height of a double prefabricated floor, made of steel profiles, welded and protected against corrosion by hot-dip galvanizing, complete with all auxiliary parts, transmissions and assembly. e.g. type: VX25; product: RITTAL, equipped to specification |  | kpl (set) | 1 |  | 0 | 09.06.03.0119. | DA | (2TDK_Lokacija/Projekt=='2TDK') AND (2TDK_Klasifikacija/ObjektTip=='TUN') AND (2TDK_Klasifikacija/Sistem=='ELO') AND (2TDK_Lokacija/ObjektSifra=='T08') AND (2TDK_Lokacija/ConaTip=='PRE') AND (2TDK_Lokacija/ConaSifra=='03') AND (2TDK_Klasifikacija/ElementTip=='Omara') AND (2TDK_Atributi/ElementSifra=='NNAN1') | NumberOfItems/2
01.01.04.04. | Napajanje brez prekinitev (UPS) |  | Uninterruptible Power Supply (UPS) |  |  |  |  | 0
01.01.04.04.0001. | Dobava in montaža naprave za brezprekinitveno napajanje (UPS). Dostava opreme na lokacijo objekta, namestitev, priklop na pripravljene instalacije, testiranje in zagon, usposabljanje uporabnika. Nazivna moč 10kVA/9 kW, 3 fazni vhod, 1 fazni izhod, realiziran z notranjo redundanco dveh UPS modulov, vsak moči 10kVA. ON line tehnologija delovanja (klasifikacija VFI-SS-111 po SIST EN62040-3), tri nivojski IGBT pretvorniki. UPS naj bo opremljen z dvema izolacijskima transformatorjema sledečih lastnosti: trifazni transformator trikot / zvezda 400V/400V+N na vhodu usmernika UPS sistema, enofazni transformator 230V/230V v by pass liniji. Razvod UPS napetosti je v IT sistemu električnih inštalacij, zato je potrebna uporaba kontrolnika zemeljskega stika, ki je znotraj UPS naprave. Standardno vgrajeni vmesniki za MODBUS preko TCP/IP, SNMP, HTTP, SMTP, PROFIBUS. Vgrajen vmesnik za WEB/SNMP nadzor in priključitev naprave na Ethernet omrežje skupaj s programsko opremo za zaustavitev različnih operacijskih sistemov. Vgrajena programabilna relejska kartica za prenos pomembnih informacij stanja UPS sistema na nadzorni sistem in kartice MAS-OP-ADC za nadzor stanja akumulatorskih baterij. Karakteristike usmernika UPS modula (10+10) kVA: vhodna napetost: 400V ± 20% (do –35% @70% nazivni moči modula), vhodna frekvenca: 50Hz ± 10%, vhodni faktor moči pri nazivni obremenitvi: 0,99, popačenje vhodnega toka v nazivnih pogojih: < 3%. Izhodne karakteristike razsmernika (10+10) kVA: izhodna napetost: 230V, 1faza+n, ± 1 %, sinusna, izhodna frekvenca: 50Hz ± 2%, klasifikacija (CEI EN 62040-3): VFI - SS - 111. Preobremenitev posamičnega razsmernika: 125% 10 minut, 150% 60 sekund, vršni faktor: 3:1, popačenje izhodne napetosti: 1 % ob linearnem bremenu. Lastnosti elektronskega mrežnega bypass stikala: vhodna napetost: 230V, 1f+n, ±15%, vhodna frekvenca: 50Hz ± 10%. Stopnja zaščite IP31. Dimenzije (šxgxv)= 810x650x2010 mm. Barva RAL7035. UPS je potrebno dobaviti skupaj z nosilno jekleno konstrukcijo za namestitev UPS-a. Nosilna konstrukcija mora biti višine dvojnega montažnega poda, izdelana iz jeklenih profilov, varjena ter antikorozijsko zaščitena z vročim pocinkanjem, komplet z vsemi pomožnimi deli, prenosi in montažo. npr. tip: Masterys IP+ 10kVA, 3/1; proizvod: Socomec |  | Supply and installation of uninterruptible power supply (UPS) device. Delivery of equipment to the location of the facility, installation, connection to ready installations, testing and commissioning, user training. Rated power 10kVA / 9 kW, 3-phase input, 1-phase output, realized with internal redundancy of two UPS modules, each power 10kVA. ON line operating technology (classification VFI-SS-111 according to SIST EN62040-3), three level IGBT converters. UPS should be equipped with two isolating transformers with these characteristics: three-phase transformer triangle/star 400V/400V + N at the input of the UPS rectifier system, single-phase transformer 230V/230V in the bypass line. UPS voltage distribution is in the IT system of electrical installations, so it is necessary to use a ground contact controller inside the UPS device. Standard built-in interfaces for MODBUS via TCP/IP, SNMP, HTTP, SMTP, PROFIBUS. Built-in interface for WEB/SNMP control and connection of the device to the Ethernet network together with software for stopping various operating systems. Built-in programmable relay card for transferring important UPS system status information to the monitoring system and MAS-OP-ADC cards for battery status monitoring. UPS module rectifier characteristics (10+10) kVA: input voltage: 400V ± 20% (up to –35% at 70% of rated power of the module), input frequency: 50Hz ± 10%, power input factor at rated load: 0.99, input current distortion under rated conditions: <3%. Inverter output characteristics (10 + 10) kVA: output voltage: 230V, 1 phase + n, ± 1%, sinusoidal, output frequency: 50Hz ± 2%, classification (CEI EN 62040-3): VFI - SS - 111. Single inverter overload: 125% 10 minutes, 150% 60 seconds, peak factor: 3: 1, output voltage distortion: 1% at linear load. Electronic mains bypass switch properties: input voltage: 230V, 1f + n, ± 15%, input frequency: 50Hz ± 10%. Degree of protection IP31. Dimensions (wxdxh) = 810x650x2010 mm. Color RAL7035. UPS must be supplied with the load-bearing steel structure for installation. The load-bearing structure must be the height of a double prefabricated floor, made of steel profiles, welded and protected against corrosion by hot-dip galvanizing, complete with all auxiliary parts, transport and assembly. e.g. type: Masterys IP + 10kVA, 3/1; product: Socomec |  | kpl (set) | 1 |  | 0 | 09.06.04.0001. | DA | (2TDK_Lokacija/Projekt=='2TDK') AND (2TDK_Klasifikacija/ObjektTip=='TUN') AND (2TDK_Klasifikacija/Sistem=='ELO') AND (2TDK_Lokacija/ObjektSifra=='T08') AND (2TDK_Lokacija/ConaTip=='PRE') AND (2TDK_Lokacija/ConaSifra=='03') AND (2TDK_Klasifikacija/ElementTip=='UPS') AND (2TDK_Atributi/ElementSifra=='UPS') | NumberOfItems
01.01.04.04.0002. | Dobava in montaža ventilsko reguliranih (VRLA) 12V akumulatorjev nameščenih na regalnih policah v ločenem prostoru, avtonomija delovanja naprave 90 minut pri 9 kW. Tehnične zahteve za akumulatorski sestav: Vgrajeni morajo biti ventilsko regulirani (VRLA) 12V akumulatorji, z življenjsko dobo 10-12 let (Long Lige po Eurobat 2015 klasifikaciji), svinčeni, brez vzdrževanja, izdelani po zahtevah standarda ISO 9001 in ISO 14001, vgrajeni na regalnih stojalih in vgrajenimi vsemi zaščitnimi elementi proti možnosti dotika. Sistem mora omogočati avtonomijo minimalno 90 minut pri obremenitvi 9kW. Na UPS-u mora biti vgrajen sistem za doseganje maksimalne življenjske dobe akumulatorjev na osnovi inteligentnega polnjenja akumulatorjev. Vgrajene temperaturne sonde na akumulatorskem regalu. Delovna temperatura 0° - 40°C (priporočena 18° - 25°C za doseganje optimalne življenjske dobe akumulatorjev). Relativna vlažnost 0-95% brez kondenza. Nivo hrupa na 1 m po ISO3746 - < 52 dBA. |  | Dobava in montaža ventilsko reguliranih (VRLA) 12V akumulatorjev nameščenih na regalnih policah v ločenem prostoru, avtonomija delovanja naprave 90 minut pri 9 kW (AKU). Tehnične zahteve za akumulatorski sestav: Vgrajeni morajo biti ventilsko regulirani (VRLA) 12V akumulatorji, z življenjsko dobo 10-12 let (Long Lige po Eurobat 2015 klasifikaciji), svinčeni, brez vzdrževanja, izdelani po zahtevah standarda ISO 9001 in ISO 14001, vgrajeni na regalnih stojalih in vgrajenimi vsemi zaščitnimi elementi proti možnosti dotika. Sistem mora omogočati avtonomijo minimalno 90 minut pri obremenitvi 9kW. Na UPS-u mora biti vgrajen sistem za doseganje maksimalne življenjske dobe akumulatorjev na osnovi inteligentnega polnjenja akumulatorjev. Vgrajene temperaturne sonde na akumulatorskem regalu. Delovna temperatura 0° - 40°C (priporočena 18° - 25°C za doseganje optimalne življenjske dobe akumulatorjev). Relativna vlažnost 0-95% brez kondenza. Nivo hrupa na 1 m po ISO3746 - < 52 dBA. |  | kpl (set) | 1 |  | 0 | 09.06.04.0002. | NE
01.01.04.04.0003. | Dobava in montaža omarice (AKU) z zaščitnimi elementi za akumulatorje iz jeklene pločevine prašno barvane v RAL7035, IP65, dimenzij (šxgxv)= 400x250x400 mm |  | Supply and installation of cabinet (AKU-battery) with protective elements for batteries made from powder-coated steel sheet in RAL7035, IP65, dimensions (wxdxh) = 400x250x400 mm |  | kpl (set) | 1 |  | 0 | 09.06.04.0004. | DA | (2TDK_Lokacija/Projekt=='2TDK') AND (2TDK_Klasifikacija/ObjektTip=='TUN') AND (2TDK_Klasifikacija/Sistem=='ELO') AND (2TDK_Lokacija/ObjektSifra=='T08') AND (2TDK_Lokacija/ConaTip=='PRE') AND (2TDK_Lokacija/ConaSifra=='03') AND (2TDK_Klasifikacija/ElementTip=='AKU') AND (2TDK_Atributi/ElementSifra=='AKU') | NumberOfItems/2
01.01.04.04.0004. | Dobava in montaža regalov za namestitev akumulatorjev iz jeklene pločevine (AKUR), dimenzij (šxgxv)= 900x560x1700 mm |  | Supply and installation of racks for the installation of steel sheet batteries (AKUR), dimensions (wxdxh) = 900x560x1700 mm |  | kpl (set) | 1 |  | 0 | 09.06.04.0005. | DA | (2TDK_Lokacija/Projekt=='2TDK') AND (2TDK_Klasifikacija/ObjektTip=='TUN') AND (2TDK_Klasifikacija/Sistem=='ELO') AND (2TDK_Lokacija/ObjektSifra=='T08') AND (2TDK_Lokacija/ConaTip=='PRE') AND (2TDK_Lokacija/ConaSifra=='03') AND (2TDK_Klasifikacija/ElementTip=='AKU') AND (2TDK_Atributi/ElementSifra=='AKUR') | NumberOfItems/2
01.01.04.04.0005. | Dobava in montaža kabelskih povezav med UPS napravo in akumulatorji, komplet s nosilno in pritrdilno opremo |  | Supply and installation of cable connections between the UPS device and batteries, complete with support and fastening equipment |  | kpl (set) | 1 |  | 0 | 09.06.04.0006. | NE
01.01.04.04.0006. | Dobava in montaža sonde za spremljanje temperature akumulatorjev |  | Supply and installation of a battery temperature monitoring probe |  | kpl (set) | 1 |  | 0 | 09.06.04.0007. | NE
01.01.04.05. | 20 kV kabli in oprema |  | 20 kV cables and equipment |  |  |  |  | 0
01.01.04.05.0001. | Dobava in polaganje kabla NA2XS(F)2Y 1×70RM/16 mm2 12/20 kV |  | Supply and laying of cable NA2XS (F) 2Y 1 × 70RM/16 mm2 12/20 kV |  | m | 45 |  | 0 | 09.16.01.0005. | NE
01.01.04.05.0002. | Dobava in montaža notranjega kabelskega zaključka (končnika) s priklopom in ozemljitvijo za enožilne kable NA2XS(F)2Y 1x70RM/16 mm2; 12/20kV; npr. tip: RSES-5227-R, proizvod: Raychem |  | Supply and installation of internal cable termination (terminal) with connection and grounding for single-core cables NA2XS (F) 2Y 1x70RM/16 mm2; 12/20kV; e.g. type: RSES-5227-R, product: Raychem |  | kos (pcs) | 3 |  | 0 | 09.16.01.0014. | NE
01.01.04.05.0003. | Dobava in montaža notranjega kabelskega zaključka (končnika) s priklopom in ozemljitvijo za enožilni kabel NA2XS(F)2Y 1×70RM/16 mm2, 12/20 kV, npr. tip: POLT-24D/1XI-ML-2-13 + EAKT-1657 |  | Supply and installation of internal cable termination (terminal) with connection and grounding for single-core cable NA2XS (F) 2Y 1 × 70RM / 16 mm2, 12/20 kV, e.g. type: POLT-24D / 1XI-ML-2-13 + EAKT-1657 |  | kos (pcs) | 3 |  | 0 | 09.16.01.0008. | NE
01.01.04.05.0004. | Dobava in montaža nosilne konstrukcije za SN kable, sestavljene iz C profila 41x22 mm dolžine 400 mm, kabelskih objemk, npr. tip Id Technik K 26/38 (3x), T vijakov z maticami in podložkami ter pritrdilnim materialom |  | Supply and installation of the supporting structure for MV cables in the transformer room, consisting of C profile 41x22 mm, length 400 mm, cable clamps, e.g. type Id Technik K 26/38 (3x), T screws with nuts and washers and fastening material |  | kpl (set) | 4 |  | 0 | 09.16.01.0027. | NE
01.01.04.05.0005. | Požarno varno tesnjenje kablov, ki potekajo skozi stene na mejah posameznih požarnih sektorjev z materiali in izvedbo, ki zagotavlja požarno odpornost zahtevano po študiji požarne varnosti (EI90). Izvede ga izvajalec z licenco ter na koncu izda ustrezni certifikat (izvedba in uporabljen material v skladu s standardoma EN 13501-2 in DIN 4102). Velikos (pcs)t odprtine do 0,1 m2. Npr. tip: PYRO-SAFE® Flammotect A - single layer, izdelek: SVT. |  | Fire-safe sealing of cables running through walls at the boundaries of individual fire sectors with materials and design that provides fire resistance required by the fire safety study (EI90). It is performed by a licensed contractor which finally issues the appropriate certificate (design and material used in accordance with standards EN 13501-2 and DIN 4102). Opening size up to 0.1 m2. Eg. type: PYRO-SAFE® Flammotect A - single layer, product: SVT. |  | kpl (set) | 1 |  | 0 | 09.16.03.0074. | NE
01.01.04.06. | 0,4 kV kabli in oprema |  | 0,4 kV cables and equipment |  |  |  |  | 0
01.01.04.06.0001. | Dobava in montaža energetskega enožilnega Cu kabla s PVC izolacijo za povezavo med NN stranjo energetskega transformatorja in odgovarjajočim NN poljem 0,4 kV stikalnega bloka, komplet s priborom, N2XH 1x150 mm2, 0,6/1 kV |  | Supply and installation of energy single-core Cu cable with PVC insulation for connection between the LV side of the power transformer and the corresponding LV field of 0.4 kV switchgear, set with accessories, N2XH 1x150 mm2, 0.6/1 kV |  | m | 60 |  | 0 | 09.16.02.0025. | NE
01.01.04.06.0002. | Dobava in montaža nosilne konstrukcije za NN kable v transformatorskem prostoru, skupaj s pritrdilnim materialom in kabelskimi objemkami |  | Supply and installation of load-bearing structure for LV cables in the transformer room, together with fastening material and cable clamps |  | kpl (set) | 1 |  | 0 | 09.16.03.0062. | NE
01.01.04.06.0003. | Požarno varno tesnjenje kablov, ki potekajo skozi stene na mejah posameznih požarnih sektorjev z materiali in izvedbo, ki zagotavlja požarno odpornost zahtevano po študiji požarne varnosti (EI90). Izvede ga izvajalec z licenco ter na koncu izda ustrezni certifikat (izvedba in uporabljen material v skladu s standardoma EN 13501-2 in DIN 4102). Velikos (pcs)t odprtine do 0,1 m2. Npr. tip: PYRO-SAFE® Flammotect A - single layer, izdelek: SVT. |  | Fire-safe sealing of cables running through walls at the boundaries of individual fire sectors with materials and design that provides fire resistance required by the fire safety study (EI90). It is performed by a licensed contractor which finally issues the appropriate certificate (design and material used in accordance with standards EN 13501-2 and DIN 4102). Opening size up to 0.1 m2. Eg. type: PYRO-SAFE® Flammotect A - single layer, product: SVT. |  | kpl (set) | 1 |  | 0 | 09.16.03.0074. | NE
01.01.04.07. | NN napajalni, signalni in krmilni kabli do 1kV |  | LV power, signal and control cables up to 1kV |  |  |  |  | 0
01.01.04.07.0001. | Dobava in polaganje kabla N2XH-J 4 x 1,5 mm2 |  | Supply and laying of cable N2XH-J 4 x 1.5 mm2 |  | m | 30 |  | 0 | 09.16.02.0093. | NE
01.01.04.07.0002. | Dobava in montaža gibljivih inštalacijskih cevi in trdih PN inštalacijskih cevi z loki, spojkami in objemkami, komplet s pritrdilnim priborom, premera 13,5 do 23 mm |  | Supply and installation of flexible installation pipes and rigid PN installation pipes with arcs, couplings and clamps, set with fastening accessories, diameter 13.5 to 23 mm |  | m | 5 |  | 0 | 09.16.03.0059. | NE
01.01.04.08. | Pomožna oprema |  | Auxiliary equipment |  |  |  |  | 0
01.01.04.08.0001. | - opozorilne table - nazivne table - ročica za ozemljitveni ločilnik 24 kV - prenosna garnitura za ozemljitve - komplet protipožarnega orodja - zaščitne čelade - garnitura predpisov in varnostnih tabel - gumi tekači za preizkusno napetost 24 kV - komplet orodja za ročno posluževanje naprav 20 kV - dva kompleta ključev - montaža plošča za pribor - ročna svetilka z akumulatorjem ter polnilcem za zidno montažo |  | - warning signs - nameplates - lever for 24 kV earthing switch - portable earthing set - a set of fire-fighting tools - protective helmets - set of regulations and safety tables - rubber mats for test voltage 24 kV - a set of tools for manual operation of 20 kV devices - two sets of keys/wrenches - mounting plate for accessories - hand lamp with battery and charger for wall mounting |  | kpl (set) | 1 |  | 0 | 09.06.06.0001. | NE
01.01.04.09. | Pripravljalna, zaključna in ostala dela |  | Preparatory, final and other works |  |  |  |  | 0
01.01.04.09.0001. | - izdelava raznih manjših kabelskih prebojev do f200 mm, s požarnim tesnjenjem EI90 po polaganju kablov; izvede izvajalec z licenco, ipd. - izdelava enopolne sheme - kaširane na ploščo ali karton pod steklom - parametriranje sistema in zagon merilne opreme ter opreme za daljinsko upravljanje - meritve, preizkusi in spuščanje v pogon posameznih sklopov el. opreme - izvedba zagonskih in funkcionalnih preizkusov 20 kV in NN naprav - nastavitev in spuščanje v pogon kratkos (pcs)tične in pretokovne zaščite avtomatov in odklopnikov z ustrezno selektivno nastavitvijo |  | - production of various small cable bores up to 200 mm in diameter; with fire seal EI90 after laying cables; performed by a licensed contractor, etc. - making a single-pole scheme - laminated on a plate or cardboard under glass - parameterization of the system and start-up of measuring equipment and remote control equipment - measurements, tests and commissioning of individual sets of el. equipment - implementation of start-up and functional tests of 20 kV and LV devices - setting and commissioning of short-circuit and current protection of circuit breakers and circuit breakers with appropriate selective setting |  | kpl (set) | 1 |  | 0 | 09.06.07.0001. | NE
01.01.05. | TP8.4 |  | TP8.4 |  |  |  |  | 0
01.01.05.01. | 20 kV stikalni blok |  | 20 kV switch block |  |  |  |  | 0
01.01.05.01.0001. | Dobava in montaža 20 kV stikalnega bloka (SN2). 20 kV tipski, tovarniško preizkušen prosto stoječi stikalni blok v SF6 izvedbi, kovinsko oklopljene izvedbe, z enosistemskimi zbiralkami, sestavljen iz štirih polj, komplet z ožičenjem, veznim in pritrdilnim materialom (zbiralke, adapterji, vrstne sponke, vijaki, posluževalne ročice, ipd.), skladen s SIST EN 62271-1. Tehnični podatki stikalnega bloka: - Nazivna napetost: 24 kV - Nazivna frekvenca: 50 Hz - Nazivni tok zbiralk: 630 A - Nazivni vzdržni tok kratkega stika: 20 kA / 1 s - Nazivni udarni tok kratkega stika: 50 kA - Vzdržna napetost industrijske frekvence: 50 kV / 1 min - Vzdržnost izolacije na udarni val 1,2/50 mikrosekund: 125 kV - Krmilna napetost: 230 V AC - Stopnja zaščite NN del: IP3X - Stopnja zaščite SN del: IP65 - Barva: RAL7035 - Skupnih dimenzij: 1860 mm x 2000 x 775 mm (DxVxG) kot npr. tip: 8DJH, proizvod: Siemens Stikalni blok mora biti opremljen po specifikaciji v dokumentu št. 2TDK_IBE_PZI_EL_S3-x3-10_E4_XX_SH_XX_SL_6088_P_004, ožičen in preizkušen. Stikalni blok je potrebno dobaviti skupaj z nosilno jekleno konstrukcijo za namestitev stikalnega bloka. Nosilna konstrukcija mora biti višine dvojnega montažnega poda, izdelana iz jeklenih profilov, varjena ter antikorozijsko zaščitena z vročim pocinkanjem, komplet z vsemi pomožnimi deli, prenosi in montažo. |  | Supply and installation of a 20 kV switchgear (SN2). 20 kV standard, factory-tested free-standing switchgear in SF6 version, metal-shielded version, with single-system busbars, consisting of four bays, complete with wiring, connection and fastening material (busbars, adapters, row clamps, screws, operating levers, etc.), compliant with SIST EN 62271-1. Technical data of the switch unit: - Rated voltage: 24 kV - Rated frequency: 50 Hz - Rated bus current: 630 A - Rated short-circuit withstand current: 20 kA/1 s - Rated short-circuit surge current: 50 kA - Sustainable voltage of industrial frequency: 50 kV/1 min - Insulation resistance to shock wave 1.2/50 microseconds: 125 kV - Control voltage: 230 V AC - Degree of protection of LV parts: IP3X - Degree of protection of MV part: IP65 - Color: RAL7035 - Overall dimensions: 1860 mm x 2000 x 775 mm (LxHxD) such as type: 8DJH, product: Siemens The switchgear must be equipped according to the specification in document no. 2TDK_IBE_PZI_EL_S3-x3-10_E4_XX_SH_XX_EN_6088_P_004, wired and tested. It must be supplied together with the load-bearing steel structure for the installation. The load-bearing structure must be of the height of a double prefabricated floor, made of steel profiles, welded and protected against corrosion by hot-dip galvanizing, complete with all auxiliary parts, transmissions and assembly. |  | kpl (set) | 1 |  | 0 | 09.06.01.0014. | DA | (2TDK_Lokacija/Projekt=='2TDK') AND (2TDK_Klasifikacija/ObjektTip=='TUN') AND (2TDK_Klasifikacija/Sistem=='ELO') AND (2TDK_Lokacija/ObjektSifra=='T08') AND (2TDK_Lokacija/ConaTip=='PRE') AND (2TDK_Lokacija/ConaSifra=='04') AND (2TDK_Klasifikacija/ElementTip=='StikalniBlok') AND (2TDK_Atributi/ElementSifra=='SN2') | NumberOfItems/4
01.01.05.01.0002. | Izdelava tovarniške dokumentacije ( tokovne sheme, priključne sheme, funkcionalni opisi, shema delovanja sistema, ipd) in navodil za obratovanje in vzdrževanje |  | Preparation of factory documentation (flow diagrams, connection diagrams, functional descriptions, system operation diagram, etc.) and operating and maintenance instructions |  | kpl (set) | 1 |  | 0 | 09.06.01.0054. | NE
01.01.05.02. | Energetski transformator |  | Energetic transformer |  |  |  |  | 0
01.01.05.02.0001. | Dobava in montaža suhega trifaznega distribucijskega transformatorja za notranjo montažo (TR2), z naravnim zračnim hlajenjem (AN) brez ohišja, z vgrajenimi termičnimi sondami PTC v NN navitju, komplet s termičnim zaščitnim relejem z izhodnimi kontakti, na kolesih gibljivih v obe smeri z antivibracijsko podlogo; nazivna moč: 160 kVA, nazivna napetost: 21/0,42kV, 50Hz, - regulacija napetosti: ± 2x2,5 %, vezalna skupina: Dyn5, kratkos (pcs)tična napetost: uk=4 %, izgube v praznem teku: 360 W, izgube v kratkem stiku: 2600 W, termični razred izolacije: F, klimatski razred: C2, okoljski razred: E2/E3, požarni razred: F1, hrup: 54 dB, teže: 970 kg, okvirnih dimenzij (dxšxv): 1280 x 725 x 1180 mm, medosna razdalja med kolesi: 520 mm. Npr. tip: GEAFOL; proizvod: SIEMENS Izdelan in preizkušen po SIST EN 60076-1 in SIST EN 50588-1, IEC 60076-11, IEC 60076-20. Pri naročilu transformatorjev je potrebno izpostaviti izvedbo, ki mora biti takšna, da so izpolnjene naslednje zahteve: glede dovoljenega hrupa, ki ga povzroča transformator je potrebno upoštevati mejno vrednost dovoljenega hrupa, ki je podana v Uredbi o mejnih vrednostih kazalcev hrupa v okolju (Uradni list RS št. 43/2018), za IV. območje (max 65 dB); elektromagnetno sevanje (nizkofrekvenčno 0 -10 kHz), ki ga oddaja transformator v okolje, ne sme presegati mejnih vrednosti glede na Uredbo o elektromagnetnem sevanju v naravnem in življenjskem okolju (Uradni list RS št. 70/96). Električna poljska jakos (pcs)t za II. stopnjo ne sme presegati vrednosti 10 kV/m in efekt. gostote mag. pretoka 0,1 mT. |  | Supply and installation of a dry three-phase distribution transformer for indoor installation (TR2), with natural air cooling (AN) without housing, with built-in thermal probes PTC in LV winding, complete with thermal protection relay with output contacts, on wheels moving in both directions with rated power: 160 kVA, rated voltage: 21/0.42kV, 50Hz, - voltage regulation: ± 2x2.5%, connection group: Dyn5, short-circuit voltage: uk = 4%, no-load losses: 360 W , short-circuit losses: 2600 W, thermal insulation class: F, climate class: C2, environmental class: E2 / E3, fire class: F1, noise: 54 dB, weight: 970 kg, approximate dimensions (LxWxH): 1280 x 725 x 1180 mm, wheelbase: 520 mm. E.g. type: GEAFOL; product: SIEMENS Manufactured and tested according to SIST EN 60076-1 and SIST EN 50588-1, IEC 60076-11, IEC 60076-20. When ordering transformers, it is necessary to emphasize the design, which must be such that the following requirements are met: regarding the permissible noise caused by the transformer, the limit value of permissible noise given in the Regulation on limit values ​​of environmental noise indicators must be observed. RS No. 43/2018), for IV. range (max 65 dB); the electromagnetic radiation (low-frequency 0 -10 kHz) emitted by the transformer into the environment must not exceed the limit values ​​according to the Decree on electromagnetic radiation in the natural and living environment (UL of RS no. 70/96). Electric field strength for II. level should not exceed the value of 10 kV/m and the effect. density mag. flow rate of 0,1 mT. |  | kos (pcs) | 1 |  | 0 | 09.06.02.0002. | DA | (2TDK_Lokacija/Projekt=='2TDK') AND (2TDK_Klasifikacija/ObjektTip=='TUN') AND (2TDK_Klasifikacija/Sistem=='ELO') AND (2TDK_Lokacija/ObjektSifra=='T08') AND (2TDK_Lokacija/ConaTip=='PRE') AND (2TDK_Lokacija/ConaSifra=='04') AND (2TDK_Klasifikacija/ElementTip=='Transformator') AND (2TDK_Atributi/ElementSifra=='TR2') | NumberOfItems
01.01.05.03. | 0,4 kV stikalni bloki |  | 0,4 kV switch block |  |  |  |  | 0
01.01.05.03.0001. | Dobava in montaža prostostoječega, modularnega stikalnega bloka (NNA1) za dovod in razdelitev električne energije, sestavljen iz 4 polj, skupnih dimenzij 2400x2100x600mm (ŠxVxG), nazivna napetost 400V, 50Hz, nazivni tok glavnih zbiralnic min. 250A, kratkos (pcs)tični zdržni tok min. 10kA, udarni tok kratkega stika 25kA, min. IP54, iz jeklene pločevine prašno barvane v RAL7035, za TN-C-S vrsto električnega omrežja, kabelski prostor izveden ob strani, dovod s transformatorja (kabelski) - spodaj, odvodi (kabelski) - spodaj. Stikalni blok je sestavljen iz: ohišij z montažnimi ploščami, enokrilnih vrat s ključavnico, s slepo shemo na vratih - spredaj, stranic, pokrovov, podstavkov, povezovalnih in spojnih elementov, zbiralk, pregradnih plošč, delnih montažnih plošč, odzemnikov, ipd. Uvod kablov v stikalni blok s pomočjo uvodnic vgrajenih v dno stikalnega bloka. Izvedba skladno z SIST EN 61439-1 in SIST EN 61439-2. Stikalni blok mora biti opremljen po specifikaciji v dokumentu št. 2TDK_IBE_PZI_EL_S3-x3-10_E4_XX_SH_XX_SL_6302_P_004, ožičen in preizkušen. Stikalni blok je potrebno dobaviti skupaj z nosilno jekleno konstrukcijo za namestitev stikalnega bloka. Nosilna konstrukcija mora biti višine dvojnega montažnega poda, izdelana iz jeklenih profilov, varjena ter antikorozijsko zaščitena z vročim pocinkanjem, komplet z vsemi pomožnimi deli, prenosi in montažo. npr. tip: VX25; proizvod: RITTAL, opremljen po specifikaciji |  | Supply and installation of a free - standing, modular switchgear (NNA1) for power supply and distribution, consisting of 4 bays, total dimensions 2400x2100x600mm (WxHxD), rated voltage 400V, 50Hz, rated current of main busbars min. 250A, short - circuit withstanding current min. 10kA, short-circuit surge current 25kA, min IP54, powder-coated steel sheet in RAL7035, for TN-CS type of electrical network, cable space made on the side, supply from transformer (cable) - below, leads (cable) - below. The switchgear consists of: housings with mounting plates, single doors with a lock, with a blind scheme on the door - front, sides, covers, bases, connecting and connecting elements, busbars, partition plates, partial mounting plates, strippers, etc. Input of cables into the switchgear by means of glands built into the bottom of the switchgear. Version in accordance with SIST EN 61439-1 and SIST EN 61439-2. The switchgear must be equipped according to the specification in document no. 2TDK_IBE_PZI_EL_S3-x3-10_E4_XX_SH_XX_EN_6302_P_004, wired and tested. It must be supplied together with the load-bearing steel structure for the installation. The load-bearing structure must be the height of a double prefabricated floor, made of steel profiles, welded and protected against corrosion by hot-dip galvanizing, complete with all auxiliary parts, transmissions and assembly. Eg. type: VX25; product: RITTAL, equipped to specification |  | kpl (set) | 1 |  | 0 | 09.06.03.0120. | DA | (2TDK_Lokacija/Projekt=='2TDK') AND (2TDK_Klasifikacija/ObjektTip=='TUN') AND (2TDK_Klasifikacija/Sistem=='ELO') AND (2TDK_Lokacija/ObjektSifra=='T08') AND (2TDK_Lokacija/ConaTip=='PRE') AND (2TDK_Lokacija/ConaSifra=='04') AND (2TDK_Klasifikacija/ElementTip=='Omara') AND (2TDK_Atributi/ElementSifra=='NNA1') | NumberOfItems/4
01.01.05.03.0002. | Dobava in montaža prostostoječega stikalnega bloka (NNAN1), sestavljenega iz dveh polj, dimenzij (800x2000x400)mm+(600x2000x400)mm (ŠxVxG), na podstavku višine 100mm, nazivna napetost 400V, 50Hz, min. IP54, iz jeklene pločevine, za IT vrsto električnega omrežja, uvod kablov spodaj. Stikalni blok je sestavljen iz: ohišij z montažnimi ploščami, enokrilnih vrat s ključavnico, podstavkov, povezovalnih in spojnih elementov, zbiralk, pregradnih plošč, ipd. Uvod kablov v stikalni blok s pomočjo uvodnic vgrajenih v dno stikalnega bloka. Stikalni blok mora biti opremljen po specifikaciji v dokumentu št. 2TDK_IBE_PZI_EL_S3-x3-10_E4_XX_SH_XX_SL_6303_P_004, ožičen in preizkušen. Stikalni blok je potrebno dobaviti skupaj z nosilno jekleno konstrukcijo za namestitev stikalnega bloka. Nosilna konstrukcija mora biti višine dvojnega montažnega poda, izdelana iz jeklenih profilov, varjena ter antikorozijsko zaščitena z vročim pocinkanjem, komplet z vsemi pomožnimi deli, prenosi in montažo. npr. tip: VX25; proizvod: RITTAL, opremljen po specifikaciji |  | Supply and installation of a free-standing switchgear (NNAN1), consisting of two bays, dimensions (800x2000x400) mm + (600x2000x400) mm (WxHxD), on a base height 100mm, rated voltage 400V, 50Hz, min. IP54, made of sheet steel35 in RAL for IT type of electrical network, cable introduction below. The switchgear consists of: housings with mounting plates, single doors with locks, bases, connecting and connecting elements, busbars, partition plates, etc. Input of cables into the switchgear by means of glands built into the bottom of the switchgear. The switchgear must be equipped according to the specification in document no. 2TDK_IBE_PZI_EL_S3-x3-10_E4_XX_SH_XX_EN_6303_P_004, wired and tested. It must be supplied together with the load-bearing steel structure for the installation. The load-bearing structure must be the height of a double prefabricated floor, made of steel profiles, welded and protected against corrosion by hot-dip galvanizing, complete with all auxiliary parts, transmissions and assembly. e.g. type: VX25; product: RITTAL, equipped to specification |  | kpl (set) | 1 |  | 0 | 09.06.03.0121. | DA | (2TDK_Lokacija/Projekt=='2TDK') AND (2TDK_Klasifikacija/ObjektTip=='TUN') AND (2TDK_Klasifikacija/Sistem=='ELO') AND (2TDK_Lokacija/ObjektSifra=='T08') AND (2TDK_Lokacija/ConaTip=='PRE') AND (2TDK_Lokacija/ConaSifra=='04') AND (2TDK_Klasifikacija/ElementTip=='Omara') AND (2TDK_Atributi/ElementSifra=='NNAN1') | NumberOfItems/2
01.01.05.04. | Napajanje brez prekinitev (UPS) |  | Uninterruptible Power Supply (UPS) |  |  |  |  | 0
01.01.05.04.0001. | Dobava in montaža naprave za brezprekinitveno napajanje (UPS). Dostava opreme na lokacijo objekta, namestitev, priklop na pripravljene instalacije, testiranje in zagon, usposabljanje uporabnika. Nazivna moč 10kVA/9 kW, 3 fazni vhod, 1 fazni izhod, realiziran z notranjo redundanco dveh UPS modulov, vsak moči 10kVA. ON line tehnologija delovanja (klasifikacija VFI-SS-111 po SIST EN62040-3), tri nivojski IGBT pretvorniki. UPS naj bo opremljen z dvema izolacijskima transformatorjema sledečih lastnosti: trifazni transformator trikot / zvezda 400V/400V+N na vhodu usmernika UPS sistema, enofazni transformator 230V/230V v by pass liniji. Razvod UPS napetosti je v IT sistemu električnih inštalacij, zato je potrebna uporaba kontrolnika zemeljskega stika, ki je znotraj UPS naprave. Standardno vgrajeni vmesniki za MODBUS preko TCP/IP, SNMP, HTTP, SMTP, PROFIBUS. Vgrajen vmesnik za WEB/SNMP nadzor in priključitev naprave na Ethernet omrežje skupaj s programsko opremo za zaustavitev različnih operacijskih sistemov. Vgrajena programabilna relejska kartica za prenos pomembnih informacij stanja UPS sistema na nadzorni sistem in kartice MAS-OP-ADC za nadzor stanja akumulatorskih baterij. Karakteristike usmernika UPS modula (10+10) kVA: vhodna napetost: 400V ± 20% (do –35% @70% nazivni moči modula), vhodna frekvenca: 50Hz ± 10%, vhodni faktor moči pri nazivni obremenitvi: 0,99, popačenje vhodnega toka v nazivnih pogojih: < 3%. Izhodne karakteristike razsmernika (10+10) kVA: izhodna napetost: 230V, 1faza+n, ± 1 %, sinusna, izhodna frekvenca: 50Hz ± 2%, klasifikacija (CEI EN 62040-3): VFI - SS - 111. Preobremenitev posamičnega razsmernika: 125% 10 minut, 150% 60 sekund, vršni faktor: 3:1, popačenje izhodne napetosti: 1 % ob linearnem bremenu. Lastnosti elektronskega mrežnega bypass stikala: vhodna napetost: 230V, 1f+n, ±15%, vhodna frekvenca: 50Hz ± 10%. Stopnja zaščite IP31. Dimenzije (šxgxv)= 810x650x2010 mm. Barva RAL7035. UPS je potrebno dobaviti skupaj z nosilno jekleno konstrukcijo za namestitev UPS-a. Nosilna konstrukcija mora biti višine dvojnega montažnega poda, izdelana iz jeklenih profilov, varjena ter antikorozijsko zaščitena z vročim pocinkanjem, komplet z vsemi pomožnimi deli, prenosi in montažo. npr. tip: Masterys IP+ 10kVA, 3/1; proizvod: Socomec |  | Supply and installation of uninterruptible power supply (UPS) device. Delivery of equipment to the location of the facility, installation, connection to ready installations, testing and commissioning, user training. Rated power 10kVA / 9 kW, 3-phase input, 1-phase output, realized with internal redundancy of two UPS modules, each power 10kVA. ON line operating technology (classification VFI-SS-111 according to SIST EN62040-3), three level IGBT converters. UPS should be equipped with two isolating transformers with these characteristics: three-phase transformer triangle/star 400V/400V + N at the input of the UPS rectifier system, single-phase transformer 230V/230V in the bypass line. UPS voltage distribution is in the IT system of electrical installations, so it is necessary to use a ground contact controller inside the UPS device. Standard built-in interfaces for MODBUS via TCP/IP, SNMP, HTTP, SMTP, PROFIBUS. Built-in interface for WEB/SNMP control and connection of the device to the Ethernet network together with software for stopping various operating systems. Built-in programmable relay card for transferring important UPS system status information to the monitoring system and MAS-OP-ADC cards for battery status monitoring. UPS module rectifier characteristics (10+10) kVA: input voltage: 400V ± 20% (up to –35% at 70% of rated power of the module), input frequency: 50Hz ± 10%, power input factor at rated load: 0.99, input current distortion under rated conditions: <3%. Inverter output characteristics (10 + 10) kVA: output voltage: 230V, 1 phase + n, ± 1%, sinusoidal, output frequency: 50Hz ± 2%, classification (CEI EN 62040-3): VFI - SS - 111. Single inverter overload: 125% 10 minutes, 150% 60 seconds, peak factor: 3: 1, output voltage distortion: 1% at linear load. Electronic mains bypass switch properties: input voltage: 230V, 1f + n, ± 15%, input frequency: 50Hz ± 10%. Degree of protection IP31. Dimensions (wxdxh) = 810x650x2010 mm. Color RAL7035. UPS must be supplied with the load-bearing steel structure for installation. The load-bearing structure must be the height of a double prefabricated floor, made of steel profiles, welded and protected against corrosion by hot-dip galvanizing, complete with all auxiliary parts, transport and assembly. e.g. type: Masterys IP + 10kVA, 3/1; product: Socomec |  | kpl (set) | 1 |  | 0 | 09.06.04.0001. | DA | (2TDK_Lokacija/Projekt=='2TDK') AND (2TDK_Klasifikacija/ObjektTip=='TUN') AND (2TDK_Klasifikacija/Sistem=='ELO') AND (2TDK_Lokacija/ObjektSifra=='T08') AND (2TDK_Lokacija/ConaTip=='PRE') AND (2TDK_Lokacija/ConaSifra=='04') AND (2TDK_Klasifikacija/ElementTip=='UPS') AND (2TDK_Atributi/ElementSifra=='UPS') | NumberOfItems
01.01.05.04.0002. | Dobava in montaža ventilsko reguliranih (VRLA) 12V akumulatorjev nameščenih na regalnih policah v ločenem prostoru, avtonomija delovanja naprave 90 minut pri 9 kW. Tehnične zahteve za akumulatorski sestav: Vgrajeni morajo biti ventilsko regulirani (VRLA) 12V akumulatorji, z življenjsko dobo 10-12 let (Long Lige po Eurobat 2015 klasifikaciji), svinčeni, brez vzdrževanja, izdelani po zahtevah standarda ISO 9001 in ISO 14001, vgrajeni na regalnih stojalih in vgrajenimi vsemi zaščitnimi elementi proti možnosti dotika. Sistem mora omogočati avtonomijo minimalno 90 minut pri obremenitvi 9kW. Na UPS-u mora biti vgrajen sistem za doseganje maksimalne življenjske dobe akumulatorjev na osnovi inteligentnega polnjenja akumulatorjev. Vgrajene temperaturne sonde na akumulatorskem regalu. Delovna temperatura 0° - 40°C (priporočena 18° - 25°C za doseganje optimalne življenjske dobe akumulatorjev). Relativna vlažnost 0-95% brez kondenza. Nivo hrupa na 1 m po ISO3746 - < 52 dBA. |  | Dobava in montaža ventilsko reguliranih (VRLA) 12V akumulatorjev nameščenih na regalnih policah v ločenem prostoru, avtonomija delovanja naprave 90 minut pri 9 kW (AKU). Tehnične zahteve za akumulatorski sestav: Vgrajeni morajo biti ventilsko regulirani (VRLA) 12V akumulatorji, z življenjsko dobo 10-12 let (Long Lige po Eurobat 2015 klasifikaciji), svinčeni, brez vzdrževanja, izdelani po zahtevah standarda ISO 9001 in ISO 14001, vgrajeni na regalnih stojalih in vgrajenimi vsemi zaščitnimi elementi proti možnosti dotika. Sistem mora omogočati avtonomijo minimalno 90 minut pri obremenitvi 9kW. Na UPS-u mora biti vgrajen sistem za doseganje maksimalne življenjske dobe akumulatorjev na osnovi inteligentnega polnjenja akumulatorjev. Vgrajene temperaturne sonde na akumulatorskem regalu. Delovna temperatura 0° - 40°C (priporočena 18° - 25°C za doseganje optimalne življenjske dobe akumulatorjev). Relativna vlažnost 0-95% brez kondenza. Nivo hrupa na 1 m po ISO3746 - < 52 dBA. |  | kpl (set) | 1 |  | 0 | 09.06.04.0002. | NE
01.01.05.04.0003. | Dobava in montaža omarice (AKU) z zaščitnimi elementi za akumulatorje iz jeklene pločevine prašno barvane v RAL7035, IP65, dimenzij (šxgxv)= 400x250x400 mm |  | Supply and installation of cabinet (AKU-battery) with protective elements for batteries made from powder-coated steel sheet in RAL7035, IP65, dimensions (wxdxh) = 400x250x400 mm |  | kpl (set) | 1 |  | 0 | 09.06.04.0004. | DA | (2TDK_Lokacija/Projekt=='2TDK') AND (2TDK_Klasifikacija/ObjektTip=='TUN') AND (2TDK_Klasifikacija/Sistem=='ELO') AND (2TDK_Lokacija/ObjektSifra=='T08') AND (2TDK_Lokacija/ConaTip=='PRE') AND (2TDK_Lokacija/ConaSifra=='04') AND (2TDK_Klasifikacija/ElementTip=='AKU') AND (2TDK_Atributi/ElementSifra=='AKU') | NumberOfItems/2
01.01.05.04.0004. | Dobava in montaža regalov za namestitev akumulatorjev iz jeklene pločevine (AKUR), dimenzij (šxgxv)= 900x560x1700 mm |  | Supply and installation of racks for the installation of steel sheet batteries (AKUR), dimensions (wxdxh) = 900x560x1700 mm |  | kpl (set) | 1 |  | 0 | 09.06.04.0005. | DA | (2TDK_Lokacija/Projekt=='2TDK') AND (2TDK_Klasifikacija/ObjektTip=='TUN') AND (2TDK_Klasifikacija/Sistem=='ELO') AND (2TDK_Lokacija/ObjektSifra=='T08') AND (2TDK_Lokacija/ConaTip=='PRE') AND (2TDK_Lokacija/ConaSifra=='04') AND (2TDK_Klasifikacija/ElementTip=='AKU') AND (2TDK_Atributi/ElementSifra=='AKUR') | NumberOfItems/2
01.01.05.04.0005. | Dobava in montaža kabelskih povezav med UPS napravo in akumulatorji, komplet s nosilno in pritrdilno opremo |  | Supply and installation of cable connections between the UPS device and batteries, complete with support and fastening equipment |  | kpl (set) | 1 |  | 0 | 09.06.04.0006. | NE
01.01.05.04.0006. | Dobava in montaža sonde za spremljanje temperature akumulatorjev |  | Supply and installation of a battery temperature monitoring probe |  | kpl (set) | 1 |  | 0 | 09.06.04.0007. | NE
01.01.04.05. | 20 kV kabli in oprema |  | 20 kV cables and equipment |  |  |  |  | 0
01.01.05.05.0001. | Dobava in polaganje kabla NA2XS(F)2Y 1×70RM/16 mm2 12/20 kV |  | Supply and laying of cable NA2XS (F) 2Y 1 × 70RM/16 mm2 12/20 kV |  | m | 45 |  | 0 | 09.16.01.0005. | NE
01.01.05.05.0002. | Dobava in montaža notranjega kabelskega zaključka (končnika) s priklopom in ozemljitvijo za enožilne kable NA2XS(F)2Y 1x70RM/16 mm2; 12/20kV; npr. tip: RSES-5227-R, proizvod: Raychem |  | Supply and installation of internal cable termination (terminal) with connection and grounding for single-core cables NA2XS (F) 2Y 1x70RM/16 mm2; 12/20kV; e.g. type: RSES-5227-R, product: Raychem |  | kos (pcs) | 3 |  | 0 | 09.16.01.0014. | NE
01.01.05.05.0003. | Dobava in montaža notranjega kabelskega zaključka (končnika) s priklopom in ozemljitvijo za enožilni kabel NA2XS(F)2Y 1×70RM/16 mm2, 12/20 kV, npr. tip: POLT-24D/1XI-ML-2-13 + EAKT-1657 |  | Supply and installation of internal cable termination (terminal) with connection and grounding for single-core cable NA2XS (F) 2Y 1 × 70RM / 16 mm2, 12/20 kV, e.g. type: POLT-24D / 1XI-ML-2-13 + EAKT-1657 |  | kos (pcs) | 3 |  | 0 | 09.16.01.0008. | NE
01.01.05.05.0004. | Dobava in montaža nosilne konstrukcije za SN kable, sestavljene iz C profila 41x22 mm dolžine 400 mm, kabelskih objemk, npr. tip Id Technik K 26/38 (3x), T vijakov z maticami in podložkami ter pritrdilnim materialom |  | Supply and installation of the supporting structure for MV cables in the transformer room, consisting of C profile 41x22 mm, length 400 mm, cable clamps, e.g. type Id Technik K 26/38 (3x), T screws with nuts and washers and fastening material |  | kpl (set) | 4 |  | 0 | 09.16.01.0027. | NE
01.01.05.05.0005. | Požarno varno tesnjenje kablov, ki potekajo skozi stene na mejah posameznih požarnih sektorjev z materiali in izvedbo, ki zagotavlja požarno odpornost zahtevano po študiji požarne varnosti (EI90). Izvede ga izvajalec z licenco ter na koncu izda ustrezni certifikat (izvedba in uporabljen material v skladu s standardoma EN 13501-2 in DIN 4102). Velikos (pcs)t odprtine do 0,1 m2. Npr. tip: PYRO-SAFE® Flammotect A - single layer, izdelek: SVT. |  | Fire-safe sealing of cables running through walls at the boundaries of individual fire sectors with materials and design that provides fire resistance required by the fire safety study (EI90). It is performed by a licensed contractor which finally issues the appropriate certificate (design and material used in accordance with standards EN 13501-2 and DIN 4102). Opening size up to 0.1 m2. Eg. type: PYRO-SAFE® Flammotect A - single layer, product: SVT. |  | kpl (set) | 1 |  | 0 | 09.16.03.0074. | NE
01.01.05.06. | 0,4 kV kabli in oprema |  | 0,4 kV cables and equipment |  |  |  |  | 0
01.01.05.06.0001. | Dobava in montaža energetskega enožilnega Cu kabla s PVC izolacijo za povezavo med NN stranjo energetskega transformatorja in odgovarjajočim NN poljem 0,4 kV stikalnega bloka, komplet s priborom, N2XH 1x150 mm2, 0,6/1 kV |  | Supply and installation of energy single-core Cu cable with PVC insulation for connection between the LV side of the power transformer and the corresponding LV field of 0.4 kV switchgear, set with accessories, N2XH 1x150 mm2, 0.6/1 kV |  | m | 60 |  | 0 | 09.16.02.0025. | NE
01.01.05.06.0002. | Dobava in montaža nosilne konstrukcije za NN kable v transformatorskem prostoru, skupaj s pritrdilnim materialom in kabelskimi objemkami |  | Supply and installation of load-bearing structure for LV cables in the transformer room, together with fastening material and cable clamps |  | kpl (set) | 1 |  | 0 | 09.16.03.0062. | NE
01.01.05.06.0003. | Požarno varno tesnjenje kablov, ki potekajo skozi stene na mejah posameznih požarnih sektorjev z materiali in izvedbo, ki zagotavlja požarno odpornost zahtevano po študiji požarne varnosti (EI90). Izvede ga izvajalec z licenco ter na koncu izda ustrezni certifikat (izvedba in uporabljen material v skladu s standardoma EN 13501-2 in DIN 4102). Velikos (pcs)t odprtine do 0,1 m2. Npr. tip: PYRO-SAFE® Flammotect A - single layer, izdelek: SVT. |  | Fire-safe sealing of cables running through walls at the boundaries of individual fire sectors with materials and design that provides fire resistance required by the fire safety study (EI90). It is performed by a licensed contractor which finally issues the appropriate certificate (design and material used in accordance with standards EN 13501-2 and DIN 4102). Opening size up to 0.1 m2. Eg. type: PYRO-SAFE® Flammotect A - single layer, product: SVT. |  | kpl (set) | 1 |  | 0 | 09.16.03.0074. | NE
01.01.05.07. | NN napajalni, signalni in krmilni kabli do 1kV |  | LV power, signal and control cables up to 1kV |  |  |  |  | 0
01.01.05.07.0001. | Dobava in polaganje kabla N2XH-J 4 x 1,5 mm2 |  | Supply and laying of cable N2XH-J 4 x 1.5 mm2 |  | m | 30 |  | 0 | 09.16.02.0093. | NE
01.01.05.07.0002. | Dobava in montaža gibljivih inštalacijskih cevi in trdih PN inštalacijskih cevi z loki, spojkami in objemkami, komplet s pritrdilnim priborom, premera 13,5 do 23 mm |  | Supply and installation of flexible installation pipes and rigid PN installation pipes with arcs, couplings and clamps, set with fastening accessories, diameter 13.5 to 23 mm |  | m | 5 |  | 0 | 09.16.03.0059. | NE
01.01.05.08. | Pomožna oprema |  | Auxiliary equipment |  |  |  |  | 0
01.01.05.08.0001. | - opozorilne table - nazivne table - ročica za ozemljitveni ločilnik 24 kV - prenosna garnitura za ozemljitve - komplet protipožarnega orodja - zaščitne čelade - garnitura predpisov in varnostnih tabel - gumi tekači za preizkusno napetost 24 kV - komplet orodja za ročno posluževanje naprav 20 kV - dva kompleta ključev - montaža plošča za pribor - ročna svetilka z akumulatorjem ter polnilcem za zidno montažo |  | - warning signs - nameplates - lever for 24 kV earthing switch - portable earthing set - a set of fire-fighting tools - protective helmets - set of regulations and safety tables - rubber mats for test voltage 24 kV - a set of tools for manual operation of 20 kV devices - two sets of keys/wrenches - mounting plate for accessories - hand lamp with battery and charger for wall mounting |  | kpl (set) | 1 |  | 0 | 09.06.06.0001. | NE
01.01.05.09. | Pripravljalna, zaključna in ostala dela |  | Preparatory, final and other works |  |  |  |  | 0
01.01.05.09.0001. | - izdelava raznih manjših kabelskih prebojev do f200 mm, s požarnim tesnjenjem EI90 po polaganju kablov; izvede izvajalec z licenco, ipd. - izdelava enopolne sheme - kaširane na ploščo ali karton pod steklom - parametriranje sistema in zagon merilne opreme ter opreme za daljinsko upravljanje - meritve, preizkusi in spuščanje v pogon posameznih sklopov el. opreme - izvedba zagonskih in funkcionalnih preizkusov 20 kV in NN naprav - nastavitev in spuščanje v pogon kratkos (pcs)tične in pretokovne zaščite avtomatov in odklopnikov z ustrezno selektivno nastavitvijo |  | - production of various small cable bores up to 200 mm in diameter; with fire seal EI90 after laying cables; performed by a licensed contractor, etc. - making a single-pole scheme - laminated on a plate or cardboard under glass - parameterization of the system and start-up of measuring equipment and remote control equipment - measurements, tests and commissioning of individual sets of el. equipment - implementation of start-up and functional tests of 20 kV and LV devices - setting and commissioning of short-circuit and current protection of circuit breakers and circuit breakers with appropriate selective setting |  | kpl (set) | 1 |  | 0 | 09.06.07.0001. | NE
01.01.06. | TP8.5 |  | TP8.5 |  |  |  |  | 0
01.01.06.01. | 20 kV stikalni blok |  | 20 kV switch block |  |  |  |  | 0
01.01.06.01.0001. | Dobava in montaža 20 kV stikalnega bloka (SN2). 20 kV tipski, tovarniško preizkušen prosto stoječi stikalni blok v SF6 izvedbi, kovinsko oklopljene izvedbe, z enosistemskimi zbiralkami, sestavljen iz štirih polj, komplet z ožičenjem, veznim in pritrdilnim materialom (zbiralke, adapterji, vrstne sponke, vijaki, posluževalne ročice, ipd.), skladen s SIST EN 62271-1. Tehnični podatki stikalnega bloka: - Nazivna napetost: 24 kV - Nazivna frekvenca: 50 Hz - Nazivni tok zbiralk: 630 A - Nazivni vzdržni tok kratkega stika: 20 kA / 1 s - Nazivni udarni tok kratkega stika: 50 kA - Vzdržna napetost industrijske frekvence: 50 kV / 1 min - Vzdržnost izolacije na udarni val 1,2/50 mikrosekund: 125 kV - Krmilna napetost: 230 V AC - Stopnja zaščite NN del: IP3X - Stopnja zaščite SN del: IP65 - Barva: RAL7035 - Skupnih dimenzij: 1860 mm x 2000 x 775 mm (DxVxG) kot npr. tip: 8DJH, proizvod: Siemens Stikalni blok mora biti opremljen po specifikaciji v dokumentu št. 2TDK_IBE_PZI_EL_S3-x3-10_E4_XX_SH_XX_SL_6088_P_004, ožičen in preizkušen. Stikalni blok je potrebno dobaviti skupaj z nosilno jekleno konstrukcijo za namestitev stikalnega bloka. Nosilna konstrukcija mora biti višine dvojnega montažnega poda, izdelana iz jeklenih profilov, varjena ter antikorozijsko zaščitena z vročim pocinkanjem, komplet z vsemi pomožnimi deli, prenosi in montažo. |  | Supply and installation of a 20 kV switchgear (SN2). 20 kV standard, factory-tested free-standing switchgear in SF6 version, metal-shielded version, with single-system busbars, consisting of four bays, complete with wiring, connection and fastening material (busbars, adapters, row clamps, screws, operating levers, etc.), compliant with SIST EN 62271-1. Technical data of the switch unit: - Rated voltage: 24 kV - Rated frequency: 50 Hz - Rated bus current: 630 A - Rated short-circuit withstand current: 20 kA/1 s - Rated short-circuit surge current: 50 kA - Sustainable voltage of industrial frequency: 50 kV/1 min - Insulation resistance to shock wave 1.2/50 microseconds: 125 kV - Control voltage: 230 V AC - Degree of protection of LV parts: IP3X - Degree of protection of MV part: IP65 - Color: RAL7035 - Overall dimensions: 1860 mm x 2000 x 775 mm (LxHxD) such as type: 8DJH, product: Siemens The switchgear must be equipped according to the specification in document no. 2TDK_IBE_PZI_EL_S3-x3-10_E4_XX_SH_XX_EN_6088_P_004, wired and tested. It must be supplied together with the load-bearing steel structure for the installation. The load-bearing structure must be of the height of a double prefabricated floor, made of steel profiles, welded and protected against corrosion by hot-dip galvanizing, complete with all auxiliary parts, transmissions and assembly. |  | kpl (set) | 1 |  | 0 | 09.06.01.0014. | DA | (2TDK_Lokacija/Projekt=='2TDK') AND (2TDK_Klasifikacija/ObjektTip=='TUN') AND (2TDK_Klasifikacija/Sistem=='ELO') AND (2TDK_Lokacija/ObjektSifra=='T08') AND (2TDK_Lokacija/ConaTip=='PRE') AND (2TDK_Lokacija/ConaSifra=='05') AND (2TDK_Klasifikacija/ElementTip=='StikalniBlok') AND (2TDK_Atributi/ElementSifra=='SN2') | NumberOfItems/4
01.01.06.01.0002. | Izdelava tovarniške dokumentacije ( tokovne sheme, priključne sheme, funkcionalni opisi, shema delovanja sistema, ipd) in navodil za obratovanje in vzdrževanje |  | Preparation of factory documentation (flow diagrams, connection diagrams, functional descriptions, system operation diagram, etc.) and operating and maintenance instructions |  | kpl (set) | 1 |  | 0 | 09.06.01.0054. | NE
01.01.06.02. | Energetski transformator |  | Energetic transformer |  |  |  |  | 0
01.01.06.02.0001. | Dobava in montaža suhega trifaznega distribucijskega transformatorja za notranjo montažo (TR2), z naravnim zračnim hlajenjem (AN) brez ohišja, z vgrajenimi termičnimi sondami PTC v NN navitju, komplet s termičnim zaščitnim relejem z izhodnimi kontakti, na kolesih gibljivih v obe smeri z antivibracijsko podlogo; nazivna moč: 160 kVA, nazivna napetost: 21/0,42kV, 50Hz, - regulacija napetosti: ± 2x2,5 %, vezalna skupina: Dyn5, kratkos (pcs)tična napetost: uk=4 %, izgube v praznem teku: 360 W, izgube v kratkem stiku: 2600 W, termični razred izolacije: F, klimatski razred: C2, okoljski razred: E2/E3, požarni razred: F1, hrup: 54 dB, teže: 970 kg, okvirnih dimenzij (dxšxv): 1280 x 725 x 1180 mm, medosna razdalja med kolesi: 520 mm. Npr. tip: GEAFOL; proizvod: SIEMENS Izdelan in preizkušen po SIST EN 60076-1 in SIST EN 50588-1, IEC 60076-11, IEC 60076-20. Pri naročilu transformatorjev je potrebno izpostaviti izvedbo, ki mora biti takšna, da so izpolnjene naslednje zahteve: glede dovoljenega hrupa, ki ga povzroča transformator je potrebno upoštevati mejno vrednost dovoljenega hrupa, ki je podana v Uredbi o mejnih vrednostih kazalcev hrupa v okolju (Uradni list RS št. 43/2018), za IV. območje (max 65 dB); elektromagnetno sevanje (nizkofrekvenčno 0 -10 kHz), ki ga oddaja transformator v okolje, ne sme presegati mejnih vrednosti glede na Uredbo o elektromagnetnem sevanju v naravnem in življenjskem okolju (Uradni list RS št. 70/96). Električna poljska jakos (pcs)t za II. stopnjo ne sme presegati vrednosti 10 kV/m in efekt. gostote mag. pretoka 0,1 mT. |  | Supply and installation of a dry three-phase distribution transformer for indoor installation (TR2), with natural air cooling (AN) without housing, with built-in thermal probes PTC in LV winding, complete with thermal protection relay with output contacts, on wheels moving in both directions with rated power: 160 kVA, rated voltage: 21/0.42kV, 50Hz, - voltage regulation: ± 2x2.5%, connection group: Dyn5, short-circuit voltage: uk = 4%, no-load losses: 360 W , short-circuit losses: 2600 W, thermal insulation class: F, climate class: C2, environmental class: E2 / E3, fire class: F1, noise: 54 dB, weight: 970 kg, approximate dimensions (LxWxH): 1280 x 725 x 1180 mm, wheelbase: 520 mm. E.g. type: GEAFOL; product: SIEMENS Manufactured and tested according to SIST EN 60076-1 and SIST EN 50588-1, IEC 60076-11, IEC 60076-20. When ordering transformers, it is necessary to emphasize the design, which must be such that the following requirements are met: regarding the permissible noise caused by the transformer, the limit value of permissible noise given in the Regulation on limit values ​​of environmental noise indicators must be observed. RS No. 43/2018), for IV. range (max 65 dB); the electromagnetic radiation (low-frequency 0 -10 kHz) emitted by the transformer into the environment must not exceed the limit values ​​according to the Decree on electromagnetic radiation in the natural and living environment (UL of RS no. 70/96). Electric field strength for II. level should not exceed the value of 10 kV/m and the effect. density mag. flow rate of 0,1 mT. |  | kos (pcs) | 1 |  | 0 | 09.06.02.0002. | DA | (2TDK_Lokacija/Projekt=='2TDK') AND (2TDK_Klasifikacija/ObjektTip=='TUN') AND (2TDK_Klasifikacija/Sistem=='ELO') AND (2TDK_Lokacija/ObjektSifra=='T08') AND (2TDK_Lokacija/ConaTip=='PRE') AND (2TDK_Lokacija/ConaSifra=='05') AND (2TDK_Klasifikacija/ElementTip=='Transformator') AND (2TDK_Atributi/ElementSifra=='TR2') | NumberOfItems
01.01.06.03. | 0,4 kV stikalni bloki |  | 0,4 kV switch block |  |  |  |  | 0
01.01.06.03.0001. | Dobava in montaža prostostoječega, modularnega stikalnega bloka (NNA1) za dovod in razdelitev električne energije, sestavljen iz 4 polj, skupnih dimenzij 2400x2100x600mm (ŠxVxG), nazivna napetost 400V, 50Hz, nazivni tok glavnih zbiralnic min. 250A, kratkos (pcs)tični zdržni tok min. 10kA, udarni tok kratkega stika 25kA, min. IP54, iz jeklene pločevine prašno barvane v RAL7035, za TN-C-S vrsto električnega omrežja, kabelski prostor izveden ob strani, dovod s transformatorja (kabelski) - spodaj, odvodi (kabelski) - spodaj. Stikalni blok je sestavljen iz: ohišij z montažnimi ploščami, enokrilnih vrat s ključavnico, s slepo shemo na vratih - spredaj, stranic, pokrovov, podstavkov, povezovalnih in spojnih elementov, zbiralk, pregradnih plošč, delnih montažnih plošč, odzemnikov, ipd. Uvod kablov v stikalni blok s pomočjo uvodnic vgrajenih v dno stikalnega bloka. Izvedba skladno z SIST EN 61439-1 in SIST EN 61439-2. Stikalni blok mora biti opremljen po specifikaciji v dokumentu št. 2TDK_IBE_PZI_EL_S3-x3-10_E4_XX_SH_XX_SL_6352_P_004, ožičen in preizkušen. Stikalni blok je potrebno dobaviti skupaj z nosilno jekleno konstrukcijo za namestitev stikalnega bloka. Nosilna konstrukcija mora biti višine dvojnega montažnega poda, izdelana iz jeklenih profilov, varjena ter antikorozijsko zaščitena z vročim pocinkanjem, komplet z vsemi pomožnimi deli, prenosi in montažo. npr. tip: VX25; proizvod: RITTAL, opremljen po specifikaciji |  | Supply and installation of a free - standing, modular switchgear (NNA1) for power supply and distribution, consisting of 4 bays, total dimensions 2400x2100x600mm (WxHxD), rated voltage 400V, 50Hz, rated current of main busbars min. 250A, short - circuit withstanding current min. 10kA, short-circuit surge current 25kA, min IP54, powder-coated steel sheet in RAL7035, for TN-CS type of electrical network, cable space made on the side, supply from transformer (cable) - below, leads (cable) - below. The switchgear consists of: housings with mounting plates, single doors with a lock, with a blind scheme on the door - front, sides, covers, bases, connecting and connecting elements, busbars, partition plates, partial mounting plates, strippers, etc. Input of cables into the switchgear by means of glands built into the bottom of the switchgear. Version in accordance with SIST EN 61439-1 and SIST EN 61439-2. The switchgear must be equipped according to the specification in document no. 2TDK_IBE_PZI_EL_S3-x3-10_E4_XX_SH_XX_EN_6352_P_004, wired and tested. It must be supplied together with the load-bearing steel structure for the installation. The load-bearing structure must be the height of a double prefabricated floor, made of steel profiles, welded and protected against corrosion by hot-dip galvanizing, complete with all auxiliary parts, transmissions and assembly. Eg. type: VX25; product: RITTAL, equipped to specification |  | kpl (set) | 1 |  | 0 | 09.06.03.0122. | DA | (2TDK_Lokacija/Projekt=='2TDK') AND (2TDK_Klasifikacija/ObjektTip=='TUN') AND (2TDK_Klasifikacija/Sistem=='ELO') AND (2TDK_Lokacija/ObjektSifra=='T08') AND (2TDK_Lokacija/ConaTip=='PRE') AND (2TDK_Lokacija/ConaSifra=='05') AND (2TDK_Klasifikacija/ElementTip=='Omara') AND (2TDK_Atributi/ElementSifra=='NNA1') | NumberOfItems/4
01.01.06.03.0002. | Dobava in montaža prostostoječega stikalnega bloka (NNAN1), sestavljenega iz dveh polj, dimenzij (800x2000x400)mm+(600x2000x400)mm (ŠxVxG), na podstavku višine 100mm, nazivna napetost 400V, 50Hz, min. IP54, iz jeklene pločevine, za IT vrsto električnega omrežja, uvod kablov spodaj. Stikalni blok je sestavljen iz: ohišij z montažnimi ploščami, enokrilnih vrat s ključavnico, podstavkov, povezovalnih in spojnih elementov, zbiralk, pregradnih plošč, ipd. Uvod kablov v stikalni blok s pomočjo uvodnic vgrajenih v dno stikalnega bloka. Stikalni blok mora biti opremljen po specifikaciji v dokumentu št. 2TDK_IBE_PZI_EL_S3-x3-10_E4_XX_SH_XX_SL_6353_P_004, ožičen in preizkušen. Stikalni blok je potrebno dobaviti skupaj z nosilno jekleno konstrukcijo za namestitev stikalnega bloka. Nosilna konstrukcija mora biti višine dvojnega montažnega poda, izdelana iz jeklenih profilov, varjena ter antikorozijsko zaščitena z vročim pocinkanjem, komplet z vsemi pomožnimi deli, prenosi in montažo. npr. tip: VX25; proizvod: RITTAL, opremljen po specifikaciji |  | Supply and installation of a free-standing switchgear (NNAN1), consisting of two bays, dimensions (800x2000x400) mm + (600x2000x400) mm (WxHxD), on a base height 100mm, rated voltage 400V, 50Hz, min. IP54, made of sheet steel35 in RAL for IT type of electrical network, cable introduction below. The switchgear consists of: housings with mounting plates, single doors with locks, bases, connecting and connecting elements, busbars, partition plates, etc. Input of cables into the switchgear by means of glands built into the bottom of the switchgear. The switchgear must be equipped according to the specification in document no. 2TDK_IBE_PZI_EL_S3-x3-10_E4_XX_SH_XX_EN_6353_P_004, wired and tested. It must be supplied together with the load-bearing steel structure for the installation. The load-bearing structure must be the height of a double prefabricated floor, made of steel profiles, welded and protected against corrosion by hot-dip galvanizing, complete with all auxiliary parts, transmissions and assembly. e.g. type: VX25; product: RITTAL, equipped to specification |  | kpl (set) | 1 |  | 0 | 09.06.03.0123. | DA | (2TDK_Lokacija/Projekt=='2TDK') AND (2TDK_Klasifikacija/ObjektTip=='TUN') AND (2TDK_Klasifikacija/Sistem=='ELO') AND (2TDK_Lokacija/ObjektSifra=='T08') AND (2TDK_Lokacija/ConaTip=='PRE') AND (2TDK_Lokacija/ConaSifra=='05') AND (2TDK_Klasifikacija/ElementTip=='Omara') AND (2TDK_Atributi/ElementSifra=='NNAN1') | NumberOfItems/2
01.01.06.04. | Napajanje brez prekinitev (UPS) |  | Uninterruptible Power Supply (UPS) |  |  |  |  | 0
01.01.06.04.0001. | Dobava in montaža naprave za brezprekinitveno napajanje (UPS). Dostava opreme na lokacijo objekta, namestitev, priklop na pripravljene instalacije, testiranje in zagon, usposabljanje uporabnika. Nazivna moč 10kVA/9 kW, 3 fazni vhod, 1 fazni izhod, realiziran z notranjo redundanco dveh UPS modulov, vsak moči 10kVA. ON line tehnologija delovanja (klasifikacija VFI-SS-111 po SIST EN62040-3), tri nivojski IGBT pretvorniki. UPS naj bo opremljen z dvema izolacijskima transformatorjema sledečih lastnosti: trifazni transformator trikot / zvezda 400V/400V+N na vhodu usmernika UPS sistema, enofazni transformator 230V/230V v by pass liniji. Razvod UPS napetosti je v IT sistemu električnih inštalacij, zato je potrebna uporaba kontrolnika zemeljskega stika, ki je znotraj UPS naprave. Standardno vgrajeni vmesniki za MODBUS preko TCP/IP, SNMP, HTTP, SMTP, PROFIBUS. Vgrajen vmesnik za WEB/SNMP nadzor in priključitev naprave na Ethernet omrežje skupaj s programsko opremo za zaustavitev različnih operacijskih sistemov. Vgrajena programabilna relejska kartica za prenos pomembnih informacij stanja UPS sistema na nadzorni sistem in kartice MAS-OP-ADC za nadzor stanja akumulatorskih baterij. Karakteristike usmernika UPS modula (10+10) kVA: vhodna napetost: 400V ± 20% (do –35% @70% nazivni moči modula), vhodna frekvenca: 50Hz ± 10%, vhodni faktor moči pri nazivni obremenitvi: 0,99, popačenje vhodnega toka v nazivnih pogojih: < 3%. Izhodne karakteristike razsmernika (10+10) kVA: izhodna napetost: 230V, 1faza+n, ± 1 %, sinusna, izhodna frekvenca: 50Hz ± 2%, klasifikacija (CEI EN 62040-3): VFI - SS - 111. Preobremenitev posamičnega razsmernika: 125% 10 minut, 150% 60 sekund, vršni faktor: 3:1, popačenje izhodne napetosti: 1 % ob linearnem bremenu. Lastnosti elektronskega mrežnega bypass stikala: vhodna napetost: 230V, 1f+n, ±15%, vhodna frekvenca: 50Hz ± 10%. Stopnja zaščite IP31. Dimenzije (šxgxv)= 810x650x2010 mm. Barva RAL7035. UPS je potrebno dobaviti skupaj z nosilno jekleno konstrukcijo za namestitev UPS-a. Nosilna konstrukcija mora biti višine dvojnega montažnega poda, izdelana iz jeklenih profilov, varjena ter antikorozijsko zaščitena z vročim pocinkanjem, komplet z vsemi pomožnimi deli, prenosi in montažo. npr. tip: Masterys IP+ 10kVA, 3/1; proizvod: Socomec |  | Supply and installation of uninterruptible power supply (UPS) device. Delivery of equipment to the location of the facility, installation, connection to ready installations, testing and commissioning, user training. Rated power 10kVA / 9 kW, 3-phase input, 1-phase output, realized with internal redundancy of two UPS modules, each power 10kVA. ON line operating technology (classification VFI-SS-111 according to SIST EN62040-3), three level IGBT converters. UPS should be equipped with two isolating transformers with these characteristics: three-phase transformer triangle/star 400V/400V + N at the input of the UPS rectifier system, single-phase transformer 230V/230V in the bypass line. UPS voltage distribution is in the IT system of electrical installations, so it is necessary to use a ground contact controller inside the UPS device. Standard built-in interfaces for MODBUS via TCP/IP, SNMP, HTTP, SMTP, PROFIBUS. Built-in interface for WEB/SNMP control and connection of the device to the Ethernet network together with software for stopping various operating systems. Built-in programmable relay card for transferring important UPS system status information to the monitoring system and MAS-OP-ADC cards for battery status monitoring. UPS module rectifier characteristics (10+10) kVA: input voltage: 400V ± 20% (up to –35% at 70% of rated power of the module), input frequency: 50Hz ± 10%, power input factor at rated load: 0.99, input current distortion under rated conditions: <3%. Inverter output characteristics (10 + 10) kVA: output voltage: 230V, 1 phase + n, ± 1%, sinusoidal, output frequency: 50Hz ± 2%, classification (CEI EN 62040-3): VFI - SS - 111. Single inverter overload: 125% 10 minutes, 150% 60 seconds, peak factor: 3: 1, output voltage distortion: 1% at linear load. Electronic mains bypass switch properties: input voltage: 230V, 1f + n, ± 15%, input frequency: 50Hz ± 10%. Degree of protection IP31. Dimensions (wxdxh) = 810x650x2010 mm. Color RAL7035. UPS must be supplied with the load-bearing steel structure for installation. The load-bearing structure must be the height of a double prefabricated floor, made of steel profiles, welded and protected against corrosion by hot-dip galvanizing, complete with all auxiliary parts, transport and assembly. e.g. type: Masterys IP + 10kVA, 3/1; product: Socomec |  | kpl (set) | 1 |  | 0 | 09.06.04.0001. | DA | (2TDK_Lokacija/Projekt=='2TDK') AND (2TDK_Klasifikacija/ObjektTip=='TUN') AND (2TDK_Klasifikacija/Sistem=='ELO') AND (2TDK_Lokacija/ObjektSifra=='T08') AND (2TDK_Lokacija/ConaTip=='PRE') AND (2TDK_Lokacija/ConaSifra=='05') AND (2TDK_Klasifikacija/ElementTip=='UPS') AND (2TDK_Atributi/ElementSifra=='UPS') | NumberOfItems
01.01.06.04.0002. | Dobava in montaža ventilsko reguliranih (VRLA) 12V akumulatorjev nameščenih na regalnih policah v ločenem prostoru, avtonomija delovanja naprave 90 minut pri 9 kW. Tehnične zahteve za akumulatorski sestav: Vgrajeni morajo biti ventilsko regulirani (VRLA) 12V akumulatorji, z življenjsko dobo 10-12 let (Long Lige po Eurobat 2015 klasifikaciji), svinčeni, brez vzdrževanja, izdelani po zahtevah standarda ISO 9001 in ISO 14001, vgrajeni na regalnih stojalih in vgrajenimi vsemi zaščitnimi elementi proti možnosti dotika. Sistem mora omogočati avtonomijo minimalno 90 minut pri obremenitvi 9kW. Na UPS-u mora biti vgrajen sistem za doseganje maksimalne življenjske dobe akumulatorjev na osnovi inteligentnega polnjenja akumulatorjev. Vgrajene temperaturne sonde na akumulatorskem regalu. Delovna temperatura 0° - 40°C (priporočena 18° - 25°C za doseganje optimalne življenjske dobe akumulatorjev). Relativna vlažnost 0-95% brez kondenza. Nivo hrupa na 1 m po ISO3746 - < 52 dBA. |  | Dobava in montaža ventilsko reguliranih (VRLA) 12V akumulatorjev nameščenih na regalnih policah v ločenem prostoru, avtonomija delovanja naprave 90 minut pri 9 kW (AKU). Tehnične zahteve za akumulatorski sestav: Vgrajeni morajo biti ventilsko regulirani (VRLA) 12V akumulatorji, z življenjsko dobo 10-12 let (Long Lige po Eurobat 2015 klasifikaciji), svinčeni, brez vzdrževanja, izdelani po zahtevah standarda ISO 9001 in ISO 14001, vgrajeni na regalnih stojalih in vgrajenimi vsemi zaščitnimi elementi proti možnosti dotika. Sistem mora omogočati avtonomijo minimalno 90 minut pri obremenitvi 9kW. Na UPS-u mora biti vgrajen sistem za doseganje maksimalne življenjske dobe akumulatorjev na osnovi inteligentnega polnjenja akumulatorjev. Vgrajene temperaturne sonde na akumulatorskem regalu. Delovna temperatura 0° - 40°C (priporočena 18° - 25°C za doseganje optimalne življenjske dobe akumulatorjev). Relativna vlažnost 0-95% brez kondenza. Nivo hrupa na 1 m po ISO3746 - < 52 dBA. |  | kpl (set) | 1 |  | 0 | 09.06.04.0002. | NE
01.01.06.04.0003. | Dobava in montaža omarice (AKU) z zaščitnimi elementi za akumulatorje iz jeklene pločevine prašno barvane v RAL7035, IP65, dimenzij (šxgxv)= 400x250x400 mm |  | Supply and installation of cabinet (AKU-battery) with protective elements for batteries made from powder-coated steel sheet in RAL7035, IP65, dimensions (wxdxh) = 400x250x400 mm |  | kpl (set) | 1 |  | 0 | 09.06.04.0004. | DA | (2TDK_Lokacija/Projekt=='2TDK') AND (2TDK_Klasifikacija/ObjektTip=='TUN') AND (2TDK_Klasifikacija/Sistem=='ELO') AND (2TDK_Lokacija/ObjektSifra=='T08') AND (2TDK_Lokacija/ConaTip=='PRE') AND (2TDK_Lokacija/ConaSifra=='05') AND (2TDK_Klasifikacija/ElementTip=='AKU') AND (2TDK_Atributi/ElementSifra=='AKU') | NumberOfItems/2
01.01.06.04.0004. | Dobava in montaža regalov za namestitev akumulatorjev iz jeklene pločevine (AKUR), dimenzij (šxgxv)= 900x560x1700 mm |  | Supply and installation of racks for the installation of steel sheet batteries (AKUR), dimensions (wxdxh) = 900x560x1700 mm |  | kpl (set) | 1 |  | 0 | 09.06.04.0005. | DA | (2TDK_Lokacija/Projekt=='2TDK') AND (2TDK_Klasifikacija/ObjektTip=='TUN') AND (2TDK_Klasifikacija/Sistem=='ELO') AND (2TDK_Lokacija/ObjektSifra=='T08') AND (2TDK_Lokacija/ConaTip=='PRE') AND (2TDK_Lokacija/ConaSifra=='05') AND (2TDK_Klasifikacija/ElementTip=='AKU') AND (2TDK_Atributi/ElementSifra=='AKUR') | NumberOfItems/2
01.01.06.04.0005. | Dobava in montaža kabelskih povezav med UPS napravo in akumulatorji, komplet s nosilno in pritrdilno opremo |  | Supply and installation of cable connections between the UPS device and batteries, complete with support and fastening equipment |  | kpl (set) | 1 |  | 0 | 09.06.04.0006. | NE
01.01.06.04.0006. | Dobava in montaža sonde za spremljanje temperature akumulatorjev |  | Supply and installation of a battery temperature monitoring probe |  | kpl (set) | 1 |  | 0 | 09.06.04.0007. | NE
01.01.06.05. | 20 kV kabli in oprema |  | 20 kV cables and equipment |  |  |  |  | 0
01.01.06.05.0001. | Dobava in polaganje kabla NA2XS(F)2Y 1×70RM/16 mm2 12/20 kV |  | Supply and laying of cable NA2XS (F) 2Y 1 × 70RM/16 mm2 12/20 kV |  | m | 45 |  | 0 | 09.16.01.0005. | NE
01.01.06.05.0002. | Dobava in montaža notranjega kabelskega zaključka (končnika) s priklopom in ozemljitvijo za enožilne kable NA2XS(F)2Y 1x70RM/16 mm2; 12/20kV; npr. tip: RSES-5227-R, proizvod: Raychem |  | Supply and installation of internal cable termination (terminal) with connection and grounding for single-core cables NA2XS (F) 2Y 1x70RM/16 mm2; 12/20kV; e.g. type: RSES-5227-R, product: Raychem |  | kos (pcs) | 3 |  | 0 | 09.16.01.0014. | NE
01.01.06.05.0003. | Dobava in montaža notranjega kabelskega zaključka (končnika) s priklopom in ozemljitvijo za enožilni kabel NA2XS(F)2Y 1×70RM/16 mm2, 12/20 kV, npr. tip: POLT-24D/1XI-ML-2-13 + EAKT-1657 |  | Supply and installation of internal cable termination (terminal) with connection and grounding for single-core cable NA2XS (F) 2Y 1 × 70RM / 16 mm2, 12/20 kV, e.g. type: POLT-24D / 1XI-ML-2-13 + EAKT-1657 |  | kos (pcs) | 3 |  | 0 | 09.16.01.0008. | NE
01.01.06.05.0004. | Dobava in montaža nosilne konstrukcije za SN kable, sestavljene iz C profila 41x22 mm dolžine 400 mm, kabelskih objemk, npr. tip Id Technik K 26/38 (3x), T vijakov z maticami in podložkami ter pritrdilnim materialom |  | Supply and installation of the supporting structure for MV cables in the transformer room, consisting of C profile 41x22 mm, length 400 mm, cable clamps, e.g. type Id Technik K 26/38 (3x), T screws with nuts and washers and fastening material |  | kpl (set) | 4 |  | 0 | 09.16.01.0027. | NE
01.01.06.05.0005. | Požarno varno tesnjenje kablov, ki potekajo skozi stene na mejah posameznih požarnih sektorjev z materiali in izvedbo, ki zagotavlja požarno odpornost zahtevano po študiji požarne varnosti (EI90). Izvede ga izvajalec z licenco ter na koncu izda ustrezni certifikat (izvedba in uporabljen material v skladu s standardoma EN 13501-2 in DIN 4102). Velikos (pcs)t odprtine do 0,1 m2. Npr. tip: PYRO-SAFE® Flammotect A - single layer, izdelek: SVT. |  | Fire-safe sealing of cables running through walls at the boundaries of individual fire sectors with materials and design that provides fire resistance required by the fire safety study (EI90). It is performed by a licensed contractor which finally issues the appropriate certificate (design and material used in accordance with standards EN 13501-2 and DIN 4102). Opening size up to 0.1 m2. Eg. type: PYRO-SAFE® Flammotect A - single layer, product: SVT. |  | kpl (set) | 1 |  | 0 | 09.16.03.0074. | NE
01.01.06.06. | 0,4 kV kabli in oprema |  | 0,4 kV cables and equipment |  |  |  |  | 0
01.01.06.06.0001. | Dobava in montaža energetskega enožilnega Cu kabla s PVC izolacijo za povezavo med NN stranjo energetskega transformatorja in odgovarjajočim NN poljem 0,4 kV stikalnega bloka, komplet s priborom, N2XH 1x150 mm2, 0,6/1 kV |  | Supply and installation of energy single-core Cu cable with PVC insulation for connection between the LV side of the power transformer and the corresponding LV field of 0.4 kV switchgear, set with accessories, N2XH 1x150 mm2, 0.6/1 kV |  | m | 60 |  | 0 | 09.16.02.0025. | NE
01.01.06.06.0002. | Dobava in montaža nosilne konstrukcije za NN kable v transformatorskem prostoru, skupaj s pritrdilnim materialom in kabelskimi objemkami |  | Supply and installation of load-bearing structure for LV cables in the transformer room, together with fastening material and cable clamps |  | kpl (set) | 1 |  | 0 | 09.16.03.0062. | NE
01.01.06.06.0003. | Požarno varno tesnjenje kablov, ki potekajo skozi stene na mejah posameznih požarnih sektorjev z materiali in izvedbo, ki zagotavlja požarno odpornost zahtevano po študiji požarne varnosti (EI90). Izvede ga izvajalec z licenco ter na koncu izda ustrezni certifikat (izvedba in uporabljen material v skladu s standardoma EN 13501-2 in DIN 4102). Velikos (pcs)t odprtine do 0,1 m2. Npr. tip: PYRO-SAFE® Flammotect A - single layer, izdelek: SVT. |  | Fire-safe sealing of cables running through walls at the boundaries of individual fire sectors with materials and design that provides fire resistance required by the fire safety study (EI90). It is performed by a licensed contractor which finally issues the appropriate certificate (design and material used in accordance with standards EN 13501-2 and DIN 4102). Opening size up to 0.1 m2. Eg. type: PYRO-SAFE® Flammotect A - single layer, product: SVT. |  | kpl (set) | 1 |  | 0 | 09.16.03.0074. | NE
01.01.06.07. | NN napajalni, signalni in krmilni kabli do 1kV |  | LV power, signal and control cables up to 1kV |  |  |  |  | 0
01.01.06.07.0001. | Dobava in polaganje kabla N2XH-J 4 x 1,5 mm2 |  | Supply and laying of cable N2XH-J 4 x 1.5 mm2 |  | m | 30 |  | 0 | 09.16.02.0093. | NE
01.01.06.07.0002. | Dobava in montaža gibljivih inštalacijskih cevi in trdih PN inštalacijskih cevi z loki, spojkami in objemkami, komplet s pritrdilnim priborom, premera 13,5 do 23 mm |  | Supply and installation of flexible installation pipes and rigid PN installation pipes with arcs, couplings and clamps, set with fastening accessories, diameter 13.5 to 23 mm |  | m | 5 |  | 0 | 09.16.03.0059. | NE
01.01.06.08. | Pomožna oprema |  | Auxiliary equipment |  |  |  |  | 0
01.01.06.08.0001. | - opozorilne table - nazivne table - ročica za ozemljitveni ločilnik 24 kV - prenosna garnitura za ozemljitve - komplet protipožarnega orodja - zaščitne čelade - garnitura predpisov in varnostnih tabel - gumi tekači za preizkusno napetost 24 kV - komplet orodja za ročno posluževanje naprav 20 kV - dva kompleta ključev - montaža plošča za pribor - ročna svetilka z akumulatorjem ter polnilcem za zidno montažo |  | - warning signs - nameplates - lever for 24 kV earthing switch - portable earthing set - a set of fire-fighting tools - protective helmets - set of regulations and safety tables - rubber mats for test voltage 24 kV - a set of tools for manual operation of 20 kV devices - two sets of keys/wrenches - mounting plate for accessories - hand lamp with battery and charger for wall mounting |  | kpl (set) | 1 |  | 0 | 09.06.06.0001. | NE
01.01.06.09. | Pripravljalna, zaključna in ostala dela |  | Preparatory, final and other works |  |  |  |  | 0
01.01.06.09.0001. | - izdelava raznih manjših kabelskih prebojev do f200 mm, s požarnim tesnjenjem EI90 po polaganju kablov; izvede izvajalec z licenco, ipd. - izdelava enopolne sheme - kaširane na ploščo ali karton pod steklom - parametriranje sistema in zagon merilne opreme ter opreme za daljinsko upravljanje - meritve, preizkusi in spuščanje v pogon posameznih sklopov el. opreme - izvedba zagonskih in funkcionalnih preizkusov 20 kV in NN naprav - nastavitev in spuščanje v pogon kratkos (pcs)tične in pretokovne zaščite avtomatov in odklopnikov z ustrezno selektivno nastavitvijo |  | - production of various small cable bores up to 200 mm in diameter; with fire seal EI90 after laying cables; performed by a licensed contractor, etc. - making a single-pole scheme - laminated on a plate or cardboard under glass - parameterization of the system and start-up of measuring equipment and remote control equipment - measurements, tests and commissioning of individual sets of el. equipment - implementation of start-up and functional tests of 20 kV and LV devices - setting and commissioning of short-circuit and current protection of circuit breakers and circuit breakers with appropriate selective setting |  | kpl (set) | 1 |  | 0 | 09.06.07.0001. | NE
01.01.07. | TP8.6 |  | TP8.6 |  |  |  |  | 0
01.01.07.01. | 20 kV stikalni blok |  | 20 kV switch block |  |  |  |  | 0
01.01.07.01.0001. | Dobava in montaža 20 kV stikalnega bloka (SN2). 20 kV tipski, tovarniško preizkušen prosto stoječi stikalni blok v SF6 izvedbi, kovinsko oklopljene izvedbe, z enosistemskimi zbiralkami, sestavljen iz štirih polj, komplet z ožičenjem, veznim in pritrdilnim materialom (zbiralke, adapterji, vrstne sponke, vijaki, posluževalne ročice, ipd.), skladen s SIST EN 62271-1. Tehnični podatki stikalnega bloka: - Nazivna napetost: 24 kV - Nazivna frekvenca: 50 Hz - Nazivni tok zbiralk: 630 A - Nazivni vzdržni tok kratkega stika: 20 kA / 1 s - Nazivni udarni tok kratkega stika: 50 kA - Vzdržna napetost industrijske frekvence: 50 kV / 1 min - Vzdržnost izolacije na udarni val 1,2/50 mikrosekund: 125 kV - Krmilna napetost: 230 V AC - Stopnja zaščite NN del: IP3X - Stopnja zaščite SN del: IP65 - Barva: RAL7035 - Skupnih dimenzij: 1860 mm x 2000 x 775 mm (DxVxG) kot npr. tip: 8DJH, proizvod: Siemens Stikalni blok mora biti opremljen po specifikaciji v dokumentu št. 2TDK_IBE_PZI_EL_S3-x3-10_E4_XX_SH_XX_SL_6088_P_004, ožičen in preizkušen. Stikalni blok je potrebno dobaviti skupaj z nosilno jekleno konstrukcijo za namestitev stikalnega bloka. Nosilna konstrukcija mora biti višine dvojnega montažnega poda, izdelana iz jeklenih profilov, varjena ter antikorozijsko zaščitena z vročim pocinkanjem, komplet z vsemi pomožnimi deli, prenosi in montažo. |  | Supply and installation of a 20 kV switchgear (SN2). 20 kV standard, factory-tested free-standing switchgear in SF6 version, metal-shielded version, with single-system busbars, consisting of four bays, complete with wiring, connection and fastening material (busbars, adapters, row clamps, screws, operating levers, etc.), compliant with SIST EN 62271-1. Technical data of the switch unit: - Rated voltage: 24 kV - Rated frequency: 50 Hz - Rated bus current: 630 A - Rated short-circuit withstand current: 20 kA/1 s - Rated short-circuit surge current: 50 kA - Sustainable voltage of industrial frequency: 50 kV/1 min - Insulation resistance to shock wave 1.2/50 microseconds: 125 kV - Control voltage: 230 V AC - Degree of protection of LV parts: IP3X - Degree of protection of MV part: IP65 - Color: RAL7035 - Overall dimensions: 1860 mm x 2000 x 775 mm (LxHxD) such as type: 8DJH, product: Siemens The switchgear must be equipped according to the specification in document no. 2TDK_IBE_PZI_EL_S3-x3-10_E4_XX_SH_XX_EN_6088_P_004, wired and tested. It must be supplied together with the load-bearing steel structure for the installation. The load-bearing structure must be of the height of a double prefabricated floor, made of steel profiles, welded and protected against corrosion by hot-dip galvanizing, complete with all auxiliary parts, transmissions and assembly. |  | kpl (set) | 1 |  | 0 | 09.06.01.0014. | DA | (2TDK_Lokacija/Projekt=='2TDK') AND (2TDK_Klasifikacija/ObjektTip=='TUN') AND (2TDK_Klasifikacija/Sistem=='ELO') AND (2TDK_Lokacija/ObjektSifra=='T08') AND (2TDK_Lokacija/ConaTip=='PRE') AND (2TDK_Lokacija/ConaSifra=='06') AND (2TDK_Klasifikacija/ElementTip=='StikalniBlok') AND (2TDK_Atributi/ElementSifra=='SN2') | NumberOfItems/4
01.01.07.01.0002. | Izdelava tovarniške dokumentacije ( tokovne sheme, priključne sheme, funkcionalni opisi, shema delovanja sistema, ipd) in navodil za obratovanje in vzdrževanje |  | Preparation of factory documentation (flow diagrams, connection diagrams, functional descriptions, system operation diagram, etc.) and operating and maintenance instructions |  | kpl (set) | 1 |  | 0 | 09.06.01.0054. | NE
01.01.07.02. | Energetski transformator |  | Energetic transformer |  |  |  |  | 0
01.01.07.02.0001. | Dobava in montaža suhega trifaznega distribucijskega transformatorja za notranjo montažo (TR2), z naravnim zračnim hlajenjem (AN) brez ohišja, z vgrajenimi termičnimi sondami PTC v NN navitju, komplet s termičnim zaščitnim relejem z izhodnimi kontakti, na kolesih gibljivih v obe smeri z antivibracijsko podlogo; nazivna moč: 160 kVA, nazivna napetost: 21/0,42kV, 50Hz, - regulacija napetosti: ± 2x2,5 %, vezalna skupina: Dyn5, kratkos (pcs)tična napetost: uk=4 %, izgube v praznem teku: 360 W, izgube v kratkem stiku: 2600 W, termični razred izolacije: F, klimatski razred: C2, okoljski razred: E2/E3, požarni razred: F1, hrup: 54 dB, teže: 970 kg, okvirnih dimenzij (dxšxv): 1280 x 725 x 1180 mm, medosna razdalja med kolesi: 520 mm. Npr. tip: GEAFOL; proizvod: SIEMENS Izdelan in preizkušen po SIST EN 60076-1 in SIST EN 50588-1, IEC 60076-11, IEC 60076-20. Pri naročilu transformatorjev je potrebno izpostaviti izvedbo, ki mora biti takšna, da so izpolnjene naslednje zahteve: glede dovoljenega hrupa, ki ga povzroča transformator je potrebno upoštevati mejno vrednost dovoljenega hrupa, ki je podana v Uredbi o mejnih vrednostih kazalcev hrupa v okolju (Uradni list RS št. 43/2018), za IV. območje (max 65 dB); elektromagnetno sevanje (nizkofrekvenčno 0 -10 kHz), ki ga oddaja transformator v okolje, ne sme presegati mejnih vrednosti glede na Uredbo o elektromagnetnem sevanju v naravnem in življenjskem okolju (Uradni list RS št. 70/96). Električna poljska jakos (pcs)t za II. stopnjo ne sme presegati vrednosti 10 kV/m in efekt. gostote mag. pretoka 0,1 mT. |  | Supply and installation of a dry three-phase distribution transformer for indoor installation (TR2), with natural air cooling (AN) without housing, with built-in thermal probes PTC in LV winding, complete with thermal protection relay with output contacts, on wheels moving in both directions with rated power: 160 kVA, rated voltage: 21/0.42kV, 50Hz, - voltage regulation: ± 2x2.5%, connection group: Dyn5, short-circuit voltage: uk = 4%, no-load losses: 360 W , short-circuit losses: 2600 W, thermal insulation class: F, climate class: C2, environmental class: E2 / E3, fire class: F1, noise: 54 dB, weight: 970 kg, approximate dimensions (LxWxH): 1280 x 725 x 1180 mm, wheelbase: 520 mm. E.g. type: GEAFOL; product: SIEMENS Manufactured and tested according to SIST EN 60076-1 and SIST EN 50588-1, IEC 60076-11, IEC 60076-20. When ordering transformers, it is necessary to emphasize the design, which must be such that the following requirements are met: regarding the permissible noise caused by the transformer, the limit value of permissible noise given in the Regulation on limit values ​​of environmental noise indicators must be observed. RS No. 43/2018), for IV. range (max 65 dB); the electromagnetic radiation (low-frequency 0 -10 kHz) emitted by the transformer into the environment must not exceed the limit values ​​according to the Decree on electromagnetic radiation in the natural and living environment (UL of RS no. 70/96). Electric field strength for II. level should not exceed the value of 10 kV/m and the effect. density mag. flow rate of 0,1 mT. |  | kos (pcs) | 1 |  | 0 | 09.06.02.0002. | DA | (2TDK_Lokacija/Projekt=='2TDK') AND (2TDK_Klasifikacija/ObjektTip=='TUN') AND (2TDK_Klasifikacija/Sistem=='ELO') AND (2TDK_Lokacija/ObjektSifra=='T08') AND (2TDK_Lokacija/ConaTip=='PRE') AND (2TDK_Lokacija/ConaSifra=='06') AND (2TDK_Klasifikacija/ElementTip=='Transformator') AND (2TDK_Atributi/ElementSifra=='TR2') | NumberOfItems
01.01.07.03. | 0,4 kV stikalni bloki |  | 0,4 kV switch block |  |  |  |  | 0
01.01.07.03.0001. | Dobava in montaža prostostoječega, modularnega stikalnega bloka (NNA1) za dovod in razdelitev električne energije, sestavljen iz 4 polj, skupnih dimenzij 2400x2100x600mm (ŠxVxG), nazivna napetost 400V, 50Hz, nazivni tok glavnih zbiralnic min. 250A, kratkos (pcs)tični zdržni tok min. 10kA, udarni tok kratkega stika 25kA, min. IP54, iz jeklene pločevine prašno barvane v RAL7035, za TN-C-S vrsto električnega omrežja, kabelski prostor izveden ob strani, dovod s transformatorja (kabelski) - spodaj, odvodi (kabelski) - spodaj. Stikalni blok je sestavljen iz: ohišij z montažnimi ploščami, enokrilnih vrat s ključavnico, s slepo shemo na vratih - spredaj, stranic, pokrovov, podstavkov, povezovalnih in spojnih elementov, zbiralk, pregradnih plošč, delnih montažnih plošč, odzemnikov, ipd. Uvod kablov v stikalni blok s pomočjo uvodnic vgrajenih v dno stikalnega bloka. Izvedba skladno z SIST EN 61439-1 in SIST EN 61439-2. Stikalni blok mora biti opremljen po specifikaciji v dokumentu št. 2TDK_IBE_PZI_EL_S3-x3-10_E4_XX_SH_XX_SL_6402_P_004, ožičen in preizkušen. Stikalni blok je potrebno dobaviti skupaj z nosilno jekleno konstrukcijo za namestitev stikalnega bloka. Nosilna konstrukcija mora biti višine dvojnega montažnega poda, izdelana iz jeklenih profilov, varjena ter antikorozijsko zaščitena z vročim pocinkanjem, komplet z vsemi pomožnimi deli, prenosi in montažo. npr. tip: VX25; proizvod: RITTAL, opremljen po specifikaciji |  | Supply and installation of a free-standing, modular switchgear (NNA1) for power supply and distribution, consisting of 4 bays, total dimensions 2400x2100x600mm (WxHxD), rated voltage 400V, 50Hz, rated current of main busbars min. 250A, short-circuit withstand current min. 10kA, short-circuit surge current 25kA, min. IP54, made of sheet steel powder coated in RAL7035, for TN-C-S type of electrical network, cable space made on the side, supply from transformer (cable) - below, leads (cable) - below. The switchgear consists of: housings with mounting plates, single doors with a lock, with a blind scheme on the door - front, sides, covers, bases, connecting and connecting elements, busbars, partition plates, partial mounting plates, strippers, etc. Input of cables into the switchgear by means of glands built into the bottom of the switchgear. Version in accordance with SIST EN 61439-1 and SIST EN 61439-2. The switchgear must be equipped according to the specification in document no. 2TDK_IBE_PZI_EL_S3-x3-10_E4_XX_SH_XX_EN_6402_P_004, wired and tested. It must be supplied together with the load-bearing steel structure for the installation. The load-bearing structure must be the height of a double prefabricated floor, made of steel profiles, welded and protected against corrosion by hot-dip galvanizing, complete with all auxiliary parts, transmissions and assembly. Eg. type: VX25; product: RITTAL, equipped to specification |  | kpl (set) | 1 |  | 0 | 09.06.03.0124. | DA | (2TDK_Lokacija/Projekt=='2TDK') AND (2TDK_Klasifikacija/ObjektTip=='TUN') AND (2TDK_Klasifikacija/Sistem=='ELO') AND (2TDK_Lokacija/ObjektSifra=='T08') AND (2TDK_Lokacija/ConaTip=='PRE') AND (2TDK_Lokacija/ConaSifra=='06') AND (2TDK_Klasifikacija/ElementTip=='Omara') AND (2TDK_Atributi/ElementSifra=='NNA1') | NumberOfItems/4
01.01.07.03.0002. | Dobava in montaža prostostoječega stikalnega bloka (NNAN1), sestavljenega iz dveh polj, dimenzij (800x2000x400)mm+(600x2000x400)mm (ŠxVxG), na podstavku višine 100mm, nazivna napetost 400V, 50Hz, min. IP54, iz jeklene pločevine, za IT vrsto električnega omrežja, uvod kablov spodaj. Stikalni blok je sestavljen iz: ohišij z montažnimi ploščami, enokrilnih vrat s ključavnico, podstavkov, povezovalnih in spojnih elementov, zbiralk, pregradnih plošč, ipd. Uvod kablov v stikalni blok s pomočjo uvodnic vgrajenih v dno stikalnega bloka. Stikalni blok mora biti opremljen po specifikaciji v dokumentu št. 2TDK_IBE_PZI_EL_S3-x3-10_E4_XX_SH_XX_SL_6403_P_004, ožičen in preizkušen. Stikalni blok je potrebno dobaviti skupaj z nosilno jekleno konstrukcijo za namestitev stikalnega bloka. Nosilna konstrukcija mora biti višine dvojnega montažnega poda, izdelana iz jeklenih profilov, varjena ter antikorozijsko zaščitena z vročim pocinkanjem, komplet z vsemi pomožnimi deli, prenosi in montažo. npr. tip: VX25; proizvod: RITTAL, opremljen po specifikaciji |  | Supply and installation of a free-standing switchgear (NNAN1), consisting of two bays, dimensions (800x2000x400) mm + (600x2000x400) mm (WxHxD), on a base height 100mm, rated voltage 400V, 50Hz, min. IP54, made of sheet steel35 in RAL for IT type of electrical network, cable introduction below. The switchgear consists of: housings with mounting plates, single doors with locks, bases, connecting and connecting elements, busbars, partition plates, etc. Input of cables into the switchgear by means of glands built into the bottom of the switchgear. The switchgear must be equipped according to the specification in document no. 2TDK_IBE_PZI_EL_S3-x3-10_E4_XX_SH_XX_EN_6403_P_004, wired and tested. It must be supplied together with the load-bearing steel structure for the installation. The load-bearing structure must be the height of a double prefabricated floor, made of steel profiles, welded and protected against corrosion by hot-dip galvanizing, complete with all auxiliary parts, transmissions and assembly. e.g. type: VX25; product: RITTAL, equipped to specification |  | kpl (set) | 1 |  | 0 | 09.06.03.0125. | DA | (2TDK_Lokacija/Projekt=='2TDK') AND (2TDK_Klasifikacija/ObjektTip=='TUN') AND (2TDK_Klasifikacija/Sistem=='ELO') AND (2TDK_Lokacija/ObjektSifra=='T08') AND (2TDK_Lokacija/ConaTip=='PRE') AND (2TDK_Lokacija/ConaSifra=='06') AND (2TDK_Klasifikacija/ElementTip=='Omara') AND (2TDK_Atributi/ElementSifra=='NNAN1') | NumberOfItems/2
01.01.07.04. | Napajanje brez prekinitev (UPS) |  | Uninterruptible Power Supply (UPS) |  |  |  |  | 0
01.01.07.04.0001. | Dobava in montaža naprave za brezprekinitveno napajanje (UPS). Dostava opreme na lokacijo objekta, namestitev, priklop na pripravljene instalacije, testiranje in zagon, usposabljanje uporabnika. Nazivna moč 10kVA/9 kW, 3 fazni vhod, 1 fazni izhod, realiziran z notranjo redundanco dveh UPS modulov, vsak moči 10kVA. ON line tehnologija delovanja (klasifikacija VFI-SS-111 po SIST EN62040-3), tri nivojski IGBT pretvorniki. UPS naj bo opremljen z dvema izolacijskima transformatorjema sledečih lastnosti: trifazni transformator trikot / zvezda 400V/400V+N na vhodu usmernika UPS sistema, enofazni transformator 230V/230V v by pass liniji. Razvod UPS napetosti je v IT sistemu električnih inštalacij, zato je potrebna uporaba kontrolnika zemeljskega stika, ki je znotraj UPS naprave. Standardno vgrajeni vmesniki za MODBUS preko TCP/IP, SNMP, HTTP, SMTP, PROFIBUS. Vgrajen vmesnik za WEB/SNMP nadzor in priključitev naprave na Ethernet omrežje skupaj s programsko opremo za zaustavitev različnih operacijskih sistemov. Vgrajena programabilna relejska kartica za prenos pomembnih informacij stanja UPS sistema na nadzorni sistem in kartice MAS-OP-ADC za nadzor stanja akumulatorskih baterij. Karakteristike usmernika UPS modula (10+10) kVA: vhodna napetost: 400V ± 20% (do –35% @70% nazivni moči modula), vhodna frekvenca: 50Hz ± 10%, vhodni faktor moči pri nazivni obremenitvi: 0,99, popačenje vhodnega toka v nazivnih pogojih: < 3%. Izhodne karakteristike razsmernika (10+10) kVA: izhodna napetost: 230V, 1faza+n, ± 1 %, sinusna, izhodna frekvenca: 50Hz ± 2%, klasifikacija (CEI EN 62040-3): VFI - SS - 111. Preobremenitev posamičnega razsmernika: 125% 10 minut, 150% 60 sekund, vršni faktor: 3:1, popačenje izhodne napetosti: 1 % ob linearnem bremenu. Lastnosti elektronskega mrežnega bypass stikala: vhodna napetost: 230V, 1f+n, ±15%, vhodna frekvenca: 50Hz ± 10%. Stopnja zaščite IP31. Dimenzije (šxgxv)= 810x650x2010 mm. Barva RAL7035. UPS je potrebno dobaviti skupaj z nosilno jekleno konstrukcijo za namestitev UPS-a. Nosilna konstrukcija mora biti višine dvojnega montažnega poda, izdelana iz jeklenih profilov, varjena ter antikorozijsko zaščitena z vročim pocinkanjem, komplet z vsemi pomožnimi deli, prenosi in montažo. npr. tip: Masterys IP+ 10kVA, 3/1; proizvod: Socomec |  | Supply and installation of uninterruptible power supply (UPS) device. Delivery of equipment to the location of the facility, installation, connection to ready installations, testing and commissioning, user training. Rated power 10kVA / 9 kW, 3-phase input, 1-phase output, realized with internal redundancy of two UPS modules, each power 10kVA. ON line operating technology (classification VFI-SS-111 according to SIST EN62040-3), three level IGBT converters. UPS should be equipped with two isolating transformers with these characteristics: three-phase transformer triangle/star 400V/400V + N at the input of the UPS rectifier system, single-phase transformer 230V/230V in the bypass line. UPS voltage distribution is in the IT system of electrical installations, so it is necessary to use a ground contact controller inside the UPS device. Standard built-in interfaces for MODBUS via TCP/IP, SNMP, HTTP, SMTP, PROFIBUS. Built-in interface for WEB/SNMP control and connection of the device to the Ethernet network together with software for stopping various operating systems. Built-in programmable relay card for transferring important UPS system status information to the monitoring system and MAS-OP-ADC cards for battery status monitoring. UPS module rectifier characteristics (10+10) kVA: input voltage: 400V ± 20% (up to –35% at 70% of rated power of the module), input frequency: 50Hz ± 10%, power input factor at rated load: 0.99, input current distortion under rated conditions: <3%. Inverter output characteristics (10 + 10) kVA: output voltage: 230V, 1 phase + n, ± 1%, sinusoidal, output frequency: 50Hz ± 2%, classification (CEI EN 62040-3): VFI - SS - 111. Single inverter overload: 125% 10 minutes, 150% 60 seconds, peak factor: 3: 1, output voltage distortion: 1% at linear load. Electronic mains bypass switch properties: input voltage: 230V, 1f + n, ± 15%, input frequency: 50Hz ± 10%. Degree of protection IP31. Dimensions (wxdxh) = 810x650x2010 mm. Color RAL7035. UPS must be supplied with the load-bearing steel structure for installation. The load-bearing structure must be the height of a double prefabricated floor, made of steel profiles, welded and protected against corrosion by hot-dip galvanizing, complete with all auxiliary parts, transport and assembly. e.g. type: Masterys IP + 10kVA, 3/1; product: Socomec |  | kpl (set) | 1 |  | 0 | 09.06.04.0001. | DA | (2TDK_Lokacija/Projekt=='2TDK') AND (2TDK_Klasifikacija/ObjektTip=='TUN') AND (2TDK_Klasifikacija/Sistem=='ELO') AND (2TDK_Lokacija/ObjektSifra=='T08') AND (2TDK_Lokacija/ConaTip=='PRE') AND (2TDK_Lokacija/ConaSifra=='06') AND (2TDK_Klasifikacija/ElementTip=='UPS') AND (2TDK_Atributi/ElementSifra=='UPS') | NumberOfItems
01.01.07.04.0002. | Dobava in montaža ventilsko reguliranih (VRLA) 12V akumulatorjev nameščenih na regalnih policah v ločenem prostoru, avtonomija delovanja naprave 90 minut pri 9 kW. Tehnične zahteve za akumulatorski sestav: Vgrajeni morajo biti ventilsko regulirani (VRLA) 12V akumulatorji, z življenjsko dobo 10-12 let (Long Lige po Eurobat 2015 klasifikaciji), svinčeni, brez vzdrževanja, izdelani po zahtevah standarda ISO 9001 in ISO 14001, vgrajeni na regalnih stojalih in vgrajenimi vsemi zaščitnimi elementi proti možnosti dotika. Sistem mora omogočati avtonomijo minimalno 90 minut pri obremenitvi 9kW. Na UPS-u mora biti vgrajen sistem za doseganje maksimalne življenjske dobe akumulatorjev na osnovi inteligentnega polnjenja akumulatorjev. Vgrajene temperaturne sonde na akumulatorskem regalu. Delovna temperatura 0° - 40°C (priporočena 18° - 25°C za doseganje optimalne življenjske dobe akumulatorjev). Relativna vlažnost 0-95% brez kondenza. Nivo hrupa na 1 m po ISO3746 - < 52 dBA. |  | Dobava in montaža ventilsko reguliranih (VRLA) 12V akumulatorjev nameščenih na regalnih policah v ločenem prostoru, avtonomija delovanja naprave 90 minut pri 9 kW (AKU). Tehnične zahteve za akumulatorski sestav: Vgrajeni morajo biti ventilsko regulirani (VRLA) 12V akumulatorji, z življenjsko dobo 10-12 let (Long Lige po Eurobat 2015 klasifikaciji), svinčeni, brez vzdrževanja, izdelani po zahtevah standarda ISO 9001 in ISO 14001, vgrajeni na regalnih stojalih in vgrajenimi vsemi zaščitnimi elementi proti možnosti dotika. Sistem mora omogočati avtonomijo minimalno 90 minut pri obremenitvi 9kW. Na UPS-u mora biti vgrajen sistem za doseganje maksimalne življenjske dobe akumulatorjev na osnovi inteligentnega polnjenja akumulatorjev. Vgrajene temperaturne sonde na akumulatorskem regalu. Delovna temperatura 0° - 40°C (priporočena 18° - 25°C za doseganje optimalne življenjske dobe akumulatorjev). Relativna vlažnost 0-95% brez kondenza. Nivo hrupa na 1 m po ISO3746 - < 52 dBA. |  | kpl (set) | 1 |  | 0 | 09.06.04.0002. | NE
01.01.07.04.0003. | Dobava in montaža omarice (AKU) z zaščitnimi elementi za akumulatorje iz jeklene pločevine prašno barvane v RAL7035, IP65, dimenzij (šxgxv)= 400x250x400 mm |  | Supply and installation of cabinet (AKU-battery) with protective elements for batteries made from powder-coated steel sheet in RAL7035, IP65, dimensions (wxdxh) = 400x250x400 mm |  | kpl (set) | 1 |  | 0 | 09.06.04.0004. | DA | (2TDK_Lokacija/Projekt=='2TDK') AND (2TDK_Klasifikacija/ObjektTip=='TUN') AND (2TDK_Klasifikacija/Sistem=='ELO') AND (2TDK_Lokacija/ObjektSifra=='T08') AND (2TDK_Lokacija/ConaTip=='PRE') AND (2TDK_Lokacija/ConaSifra=='06') AND (2TDK_Klasifikacija/ElementTip=='AKU') AND (2TDK_Atributi/ElementSifra=='AKU') | NumberOfItems/2
01.01.07.04.0004. | Dobava in montaža regalov za namestitev akumulatorjev iz jeklene pločevine (AKUR), dimenzij (šxgxv)= 900x560x1700 mm |  | Supply and installation of racks for the installation of steel sheet batteries (AKUR), dimensions (wxdxh) = 900x560x1700 mm |  | kpl (set) | 1 |  | 0 | 09.06.04.0005. | DA | (2TDK_Lokacija/Projekt=='2TDK') AND (2TDK_Klasifikacija/ObjektTip=='TUN') AND (2TDK_Klasifikacija/Sistem=='ELO') AND (2TDK_Lokacija/ObjektSifra=='T08') AND (2TDK_Lokacija/ConaTip=='PRE') AND (2TDK_Lokacija/ConaSifra=='06') AND (2TDK_Klasifikacija/ElementTip=='AKU') AND (2TDK_Atributi/ElementSifra=='AKUR') | NumberOfItems/2
01.01.07.04.0005. | Dobava in montaža kabelskih povezav med UPS napravo in akumulatorji, komplet s nosilno in pritrdilno opremo |  | Supply and installation of cable connections between the UPS device and batteries, complete with support and fastening equipment |  | kpl (set) | 1 |  | 0 | 09.06.04.0006. | NE
01.01.07.04.0006. | Dobava in montaža sonde za spremljanje temperature akumulatorjev |  | Supply and installation of a battery temperature monitoring probe |  | kpl (set) | 1 |  | 0 | 09.06.04.0007. | NE
01.01.07.05. | 20 kV kabli in oprema |  | 20 kV cables and equipment |  |  |  |  | 0
01.01.07.05.0001. | Dobava in polaganje kabla NA2XS(F)2Y 1×70RM/16 mm2 12/20 kV |  | Supply and laying of cable NA2XS (F) 2Y 1 × 70RM/16 mm2 12/20 kV |  | m | 45 |  | 0 | 09.16.01.0005. | NE
01.01.07.05.0002. | Dobava in montaža notranjega kabelskega zaključka (končnika) s priklopom in ozemljitvijo za enožilne kable NA2XS(F)2Y 1x70RM/16 mm2; 12/20kV; npr. tip: RSES-5227-R, proizvod: Raychem |  | Supply and installation of internal cable termination (terminal) with connection and grounding for single-core cables NA2XS (F) 2Y 1x70RM/16 mm2; 12/20kV; e.g. type: RSES-5227-R, product: Raychem |  | kos (pcs) | 3 |  | 0 | 09.16.01.0014. | NE
01.01.07.05.0003. | Dobava in montaža notranjega kabelskega zaključka (končnika) s priklopom in ozemljitvijo za enožilni kabel NA2XS(F)2Y 1×70RM/16 mm2, 12/20 kV, npr. tip: POLT-24D/1XI-ML-2-13 + EAKT-1657 |  | Supply and installation of internal cable termination (terminal) with connection and grounding for single-core cable NA2XS (F) 2Y 1 × 70RM / 16 mm2, 12/20 kV, e.g. type: POLT-24D / 1XI-ML-2-13 + EAKT-1657 |  | kos (pcs) | 3 |  | 0 | 09.16.01.0008. | NE
01.01.07.05.0004. | Dobava in montaža nosilne konstrukcije za SN kable, sestavljene iz C profila 41x22 mm dolžine 400 mm, kabelskih objemk, npr. tip Id Technik K 26/38 (3x), T vijakov z maticami in podložkami ter pritrdilnim materialom |  | Supply and installation of the supporting structure for MV cables in the transformer room, consisting of C profile 41x22 mm, length 400 mm, cable clamps, e.g. type Id Technik K 26/38 (3x), T screws with nuts and washers and fastening material |  | kpl (set) | 4 |  | 0 | 09.16.01.0027. | NE
01.01.07.05.0005. | Požarno varno tesnjenje kablov, ki potekajo skozi stene na mejah posameznih požarnih sektorjev z materiali in izvedbo, ki zagotavlja požarno odpornost zahtevano po študiji požarne varnosti (EI90). Izvede ga izvajalec z licenco ter na koncu izda ustrezni certifikat (izvedba in uporabljen material v skladu s standardoma EN 13501-2 in DIN 4102). Velikos (pcs)t odprtine do 0,1 m2. Npr. tip: PYRO-SAFE® Flammotect A - single layer, izdelek: SVT. |  | Fire-safe sealing of cables running through walls at the boundaries of individual fire sectors with materials and design that provides fire resistance required by the fire safety study (EI90). It is performed by a licensed contractor which finally issues the appropriate certificate (design and material used in accordance with standards EN 13501-2 and DIN 4102). Opening size up to 0.1 m2. Eg. type: PYRO-SAFE® Flammotect A - single layer, product: SVT. |  | kpl (set) | 1 |  | 0 | 09.16.03.0074. | NE
01.01.07.06. | 0,4 kV kabli in oprema |  | 0,4 kV cables and equipment |  |  |  |  | 0
01.01.07.06.0001. | Dobava in montaža energetskega enožilnega Cu kabla s PVC izolacijo za povezavo med NN stranjo energetskega transformatorja in odgovarjajočim NN poljem 0,4 kV stikalnega bloka, komplet s priborom, N2XH 1x150 mm2, 0,6/1 kV |  | Supply and installation of energy single-core Cu cable with PVC insulation for connection between the LV side of the power transformer and the corresponding LV field of 0.4 kV switchgear, set with accessories, N2XH 1x150 mm2, 0.6/1 kV |  | m | 60 |  | 0 | 09.16.02.0025. | NE
01.01.07.06.0002. | Dobava in montaža nosilne konstrukcije za NN kable v transformatorskem prostoru, skupaj s pritrdilnim materialom in kabelskimi objemkami |  | Supply and installation of load-bearing structure for LV cables in the transformer room, together with fastening material and cable clamps |  | kpl (set) | 1 |  | 0 | 09.16.03.0062. | NE
01.01.07.06.0003. | Požarno varno tesnjenje kablov, ki potekajo skozi stene na mejah posameznih požarnih sektorjev z materiali in izvedbo, ki zagotavlja požarno odpornost zahtevano po študiji požarne varnosti (EI90). Izvede ga izvajalec z licenco ter na koncu izda ustrezni certifikat (izvedba in uporabljen material v skladu s standardoma EN 13501-2 in DIN 4102). Velikos (pcs)t odprtine do 0,1 m2. Npr. tip: PYRO-SAFE® Flammotect A - single layer, izdelek: SVT. |  | Fire-safe sealing of cables running through walls at the boundaries of individual fire sectors with materials and design that provides fire resistance required by the fire safety study (EI90). It is performed by a licensed contractor which finally issues the appropriate certificate (design and material used in accordance with standards EN 13501-2 and DIN 4102). Opening size up to 0.1 m2. Eg. type: PYRO-SAFE® Flammotect A - single layer, product: SVT. |  | kpl (set) | 1 |  | 0 | 09.16.03.0074. | NE
01.01.07.07. | NN napajalni, signalni in krmilni kabli do 1kV |  | LV power, signal and control cables up to 1kV |  |  |  |  | 0
01.01.07.07.0001. | Dobava in polaganje kabla N2XH-J 4 x 1,5 mm2 |  | Supply and laying of cable N2XH-J 4 x 1.5 mm2 |  | m | 30 |  | 0 | 09.16.02.0093. | NE
01.01.07.07.0002. | Dobava in montaža gibljivih inštalacijskih cevi in trdih PN inštalacijskih cevi z loki, spojkami in objemkami, komplet s pritrdilnim priborom, premera 13,5 do 23 mm |  | Supply and installation of flexible installation pipes and rigid PN installation pipes with arcs, couplings and clamps, set with fastening accessories, diameter 13.5 to 23 mm |  | m | 5 |  | 0 | 09.16.03.0059. | NE
01.01.07.08. | Pomožna oprema |  | Auxiliary equipment |  |  |  |  | 0
01.01.07.08.0001. | - opozorilne table - nazivne table - ročica za ozemljitveni ločilnik 24 kV - prenosna garnitura za ozemljitve - komplet protipožarnega orodja - zaščitne čelade - garnitura predpisov in varnostnih tabel - gumi tekači za preizkusno napetost 24 kV - komplet orodja za ročno posluževanje naprav 20 kV - dva kompleta ključev - montaža plošča za pribor - ročna svetilka z akumulatorjem ter polnilcem za zidno montažo |  | - warning signs - nameplates - lever for 24 kV earthing switch - portable earthing set - a set of fire-fighting tools - protective helmets - set of regulations and safety tables - rubber mats for test voltage 24 kV - a set of tools for manual operation of 20 kV devices - two sets of keys/wrenches - mounting plate for accessories - hand lamp with battery and charger for wall mounting |  | kpl (set) | 1 |  | 0 | 09.06.06.0001. | NE
01.01.07.09. | Pripravljalna, zaključna in ostala dela |  | Preparatory, final and other works |  |  |  |  | 0
01.01.07.09.0001. | - izdelava raznih manjših kabelskih prebojev do f200 mm, s požarnim tesnjenjem EI90 po polaganju kablov; izvede izvajalec z licenco, ipd. - izdelava enopolne sheme - kaširane na ploščo ali karton pod steklom - parametriranje sistema in zagon merilne opreme ter opreme za daljinsko upravljanje - meritve, preizkusi in spuščanje v pogon posameznih sklopov el. opreme - izvedba zagonskih in funkcionalnih preizkusov 20 kV in NN naprav - nastavitev in spuščanje v pogon kratkos (pcs)tične in pretokovne zaščite avtomatov in odklopnikov z ustrezno selektivno nastavitvijo |  | - production of various small cable bores up to 200 mm in diameter; with fire seal EI90 after laying cables; performed by a licensed contractor, etc. - making a single-pole scheme - laminated on a plate or cardboard under glass - parameterization of the system and start-up of measuring equipment and remote control equipment - measurements, tests and commissioning of individual sets of el. equipment - implementation of start-up and functional tests of 20 kV and LV devices - setting and commissioning of short-circuit and current protection of circuit breakers and circuit breakers with appropriate selective setting |  | kpl (set) | 1 |  | 0 | 09.06.07.0001. | NE
01.01.08. | TP8.7 |  | TP8.7 |  |  |  |  | 0
01.01.08.01. | 20 kV stikalni blok |  | 20 kV switch block |  |  |  |  | 0
01.01.08.01.0001. | Dobava in montaža 20 kV stikalnega bloka (SN2). 20 kV tipski, tovarniško preizkušen prosto stoječi stikalni blok v SF6 izvedbi, kovinsko oklopljene izvedbe, z enosistemskimi zbiralkami, sestavljen iz štirih polj, komplet z ožičenjem, veznim in pritrdilnim materialom (zbiralke, adapterji, vrstne sponke, vijaki, posluževalne ročice, ipd.), skladen s SIST EN 62271-1. Tehnični podatki stikalnega bloka: - Nazivna napetost: 24 kV - Nazivna frekvenca: 50 Hz - Nazivni tok zbiralk: 630 A - Nazivni vzdržni tok kratkega stika: 20 kA / 1 s - Nazivni udarni tok kratkega stika: 50 kA - Vzdržna napetost industrijske frekvence: 50 kV / 1 min - Vzdržnost izolacije na udarni val 1,2/50 mikrosekund: 125 kV - Krmilna napetost: 230 V AC - Stopnja zaščite NN del: IP3X - Stopnja zaščite SN del: IP65 - Barva: RAL7035 - Skupnih dimenzij: 1860 mm x 2000 x 775 mm (DxVxG) kot npr. tip: 8DJH, proizvod: Siemens Stikalni blok mora biti opremljen po specifikaciji v dokumentu št. 2TDK_IBE_PZI_EL_S3-x3-10_E4_XX_SH_XX_SL_6088_P_004, ožičen in preizkušen. Stikalni blok je potrebno dobaviti skupaj z nosilno jekleno konstrukcijo za namestitev stikalnega bloka. Nosilna konstrukcija mora biti višine dvojnega montažnega poda, izdelana iz jeklenih profilov, varjena ter antikorozijsko zaščitena z vročim pocinkanjem, komplet z vsemi pomožnimi deli, prenosi in montažo. |  | Supply and installation of a 20 kV switchgear (SN2). 20 kV standard, factory-tested free-standing switchgear in SF6 version, metal-shielded version, with single-system busbars, consisting of four bays, complete with wiring, connection and fastening material (busbars, adapters, row clamps, screws, operating levers, etc.), compliant with SIST EN 62271-1. Technical data of the switch unit: - Rated voltage: 24 kV - Rated frequency: 50 Hz - Rated bus current: 630 A - Rated short-circuit withstand current: 20 kA/1 s - Rated short-circuit surge current: 50 kA - Sustainable voltage of industrial frequency: 50 kV/1 min - Insulation resistance to shock wave 1.2/50 microseconds: 125 kV - Control voltage: 230 V AC - Degree of protection of LV parts: IP3X - Degree of protection of MV part: IP65 - Color: RAL7035 - Overall dimensions: 1860 mm x 2000 x 775 mm (LxHxD) such as type: 8DJH, product: Siemens The switchgear must be equipped according to the specification in document no. 2TDK_IBE_PZI_EL_S3-x3-10_E4_XX_SH_XX_EN_6088_P_004, wired and tested. It must be supplied together with the load-bearing steel structure for the installation. The load-bearing structure must be of the height of a double prefabricated floor, made of steel profiles, welded and protected against corrosion by hot-dip galvanizing, complete with all auxiliary parts, transmissions and assembly. |  | kpl (set) | 1 |  | 0 | 09.06.01.0014. | DA | (2TDK_Lokacija/Projekt=='2TDK') AND (2TDK_Klasifikacija/ObjektTip=='TUN') AND (2TDK_Klasifikacija/Sistem=='ELO') AND (2TDK_Lokacija/ObjektSifra=='T08') AND (2TDK_Lokacija/ConaTip=='PRE') AND (2TDK_Lokacija/ConaSifra=='07') AND (2TDK_Klasifikacija/ElementTip=='StikalniBlok') AND (2TDK_Atributi/ElementSifra=='SN2') | NumberOfItems/4
01.01.08.01.0002. | Izdelava tovarniške dokumentacije ( tokovne sheme, priključne sheme, funkcionalni opisi, shema delovanja sistema, ipd) in navodil za obratovanje in vzdrževanje |  | Preparation of factory documentation (flow diagrams, connection diagrams, functional descriptions, system operation diagram, etc.) and operating and maintenance instructions |  | kpl (set) | 1 |  | 0 | 09.06.01.0054. | NE
01.01.08.02. | Energetski transformator |  | Energetic transformer |  |  |  |  | 0
01.01.08.02.0001. | Dobava in montaža suhega trifaznega distribucijskega transformatorja za notranjo montažo (TR2), z naravnim zračnim hlajenjem (AN) brez ohišja, z vgrajenimi termičnimi sondami PTC v NN navitju, komplet s termičnim zaščitnim relejem z izhodnimi kontakti, na kolesih gibljivih v obe smeri z antivibracijsko podlogo; nazivna moč: 160 kVA, nazivna napetost: 21/0,42kV, 50Hz, - regulacija napetosti: ± 2x2,5 %, vezalna skupina: Dyn5, kratkos (pcs)tična napetost: uk=4 %, izgube v praznem teku: 360 W, izgube v kratkem stiku: 2600 W, termični razred izolacije: F, klimatski razred: C2, okoljski razred: E2/E3, požarni razred: F1, hrup: 54 dB, teže: 970 kg, okvirnih dimenzij (dxšxv): 1280 x 725 x 1180 mm, medosna razdalja med kolesi: 520 mm. Npr. tip: GEAFOL; proizvod: SIEMENS Izdelan in preizkušen po SIST EN 60076-1 in SIST EN 50588-1, IEC 60076-11, IEC 60076-20. Pri naročilu transformatorjev je potrebno izpostaviti izvedbo, ki mora biti takšna, da so izpolnjene naslednje zahteve: glede dovoljenega hrupa, ki ga povzroča transformator je potrebno upoštevati mejno vrednost dovoljenega hrupa, ki je podana v Uredbi o mejnih vrednostih kazalcev hrupa v okolju (Uradni list RS št. 43/2018), za IV. območje (max 65 dB); elektromagnetno sevanje (nizkofrekvenčno 0 -10 kHz), ki ga oddaja transformator v okolje, ne sme presegati mejnih vrednosti glede na Uredbo o elektromagnetnem sevanju v naravnem in življenjskem okolju (Uradni list RS št. 70/96). Električna poljska jakos (pcs)t za II. stopnjo ne sme presegati vrednosti 10 kV/m in efekt. gostote mag. pretoka 0,1 mT. |  | Supply and installation of a dry three-phase distribution transformer for indoor installation (TR2), with natural air cooling (AN) without housing, with built-in thermal probes PTC in LV winding, complete with thermal protection relay with output contacts, on wheels moving in both directions with rated power: 160 kVA, rated voltage: 21/0.42kV, 50Hz, - voltage regulation: ± 2x2.5%, connection group: Dyn5, short-circuit voltage: uk = 4%, no-load losses: 360 W , short-circuit losses: 2600 W, thermal insulation class: F, climate class: C2, environmental class: E2 / E3, fire class: F1, noise: 54 dB, weight: 970 kg, approximate dimensions (LxWxH): 1280 x 725 x 1180 mm, wheelbase: 520 mm. E.g. type: GEAFOL; product: SIEMENS Manufactured and tested according to SIST EN 60076-1 and SIST EN 50588-1, IEC 60076-11, IEC 60076-20. When ordering transformers, it is necessary to emphasize the design, which must be such that the following requirements are met: regarding the permissible noise caused by the transformer, the limit value of permissible noise given in the Regulation on limit values ​​of environmental noise indicators must be observed. RS No. 43/2018), for IV. range (max 65 dB); the electromagnetic radiation (low-frequency 0 -10 kHz) emitted by the transformer into the environment must not exceed the limit values ​​according to the Decree on electromagnetic radiation in the natural and living environment (UL of RS no. 70/96). Electric field strength for II. level should not exceed the value of 10 kV/m and the effect. density mag. flow rate of 0,1 mT. |  | kos (pcs) | 1 |  | 0 | 09.06.02.0002. | DA | (2TDK_Lokacija/Projekt=='2TDK') AND (2TDK_Klasifikacija/ObjektTip=='TUN') AND (2TDK_Klasifikacija/Sistem=='ELO') AND (2TDK_Lokacija/ObjektSifra=='T08') AND (2TDK_Lokacija/ConaTip=='PRE') AND (2TDK_Lokacija/ConaSifra=='07') AND (2TDK_Klasifikacija/ElementTip=='Transformator') AND (2TDK_Atributi/ElementSifra=='TR2') | NumberOfItems
01.01.08.03. | 0,4 kV stikalni bloki |  | 0,4 kV switch block |  |  |  |  | 0
01.01.08.03.0001. | Dobava in montaža prostostoječega, modularnega stikalnega bloka (NNA1) za dovod in razdelitev električne energije, sestavljen iz 4 polj, skupnih dimenzij 2400x2100x600mm (ŠxVxG), nazivna napetost 400V, 50Hz, nazivni tok glavnih zbiralnic min. 250A, kratkos (pcs)tični zdržni tok min. 10kA, udarni tok kratkega stika 25kA, min. IP54, iz jeklene pločevine prašno barvane v RAL7035, za TN-C-S vrsto električnega omrežja, kabelski prostor izveden ob strani, dovod s transformatorja (kabelski) - spodaj, odvodi (kabelski) - spodaj. Stikalni blok je sestavljen iz: ohišij z montažnimi ploščami, enokrilnih vrat s ključavnico, s slepo shemo na vratih - spredaj, stranic, pokrovov, podstavkov, povezovalnih in spojnih elementov, zbiralk, pregradnih plošč, delnih montažnih plošč, odzemnikov, ipd. Uvod kablov v stikalni blok s pomočjo uvodnic vgrajenih v dno stikalnega bloka. Izvedba skladno z SIST EN 61439-1 in SIST EN 61439-2. Stikalni blok mora biti opremljen po specifikaciji v dokumentu št. 2TDK_IBE_PZI_EL_S3-x3-10_E4_XX_SH_XX_SL_6452_P_004, ožičen in preizkušen. Stikalni blok je potrebno dobaviti skupaj z nosilno jekleno konstrukcijo za namestitev stikalnega bloka. Nosilna konstrukcija mora biti višine dvojnega montažnega poda, izdelana iz jeklenih profilov, varjena ter antikorozijsko zaščitena z vročim pocinkanjem, komplet z vsemi pomožnimi deli, prenosi in montažo. npr. tip: VX25; proizvod: RITTAL, opremljen po specifikaciji |  | Supply and installation of a free - standing, modular switchgear (NNA1) for power supply and distribution, consisting of 4 bays, total dimensions 2400x2100x600mm (WxHxD), rated voltage 400V, 50Hz, rated current of main busbars min. 250A, short - circuit withstanding current min. 10kA, short-circuit surge current 25kA, min IP54, powder-coated steel sheet in RAL7035, for TN-CS type of electrical network, cable space made on the side, supply from transformer (cable) - below, leads (cable) - below. The switchgear consists of: housings with mounting plates, single doors with a lock, with a blind scheme on the door - front, sides, covers, bases, connecting and connecting elements, busbars, partition plates, partial mounting plates, strippers, etc. Input of cables into the switchgear by means of glands built into the bottom of the switchgear. Version in accordance with SIST EN 61439-1 and SIST EN 61439-2. It must be equipped according to the specification in document no. 2TDK_IBE_PZI_EL_S3-x3-10_E4_XX_SH_XX_EN_6452_P_004, wired and tested. It must be supplied together with the load-bearing steel structure for the installation. The load-bearing structure must be the height of a double prefabricated floor, made of steel profiles, welded and protected against corrosion by hot-dip galvanizing, complete with all auxiliary parts, transmissions and assembly. Eg. type: VX25; product: RITTAL, equipped to specification |  | kpl (set) | 1 |  | 0 | 09.06.03.0126. | DA | (2TDK_Lokacija/Projekt=='2TDK') AND (2TDK_Klasifikacija/ObjektTip=='TUN') AND (2TDK_Klasifikacija/Sistem=='ELO') AND (2TDK_Lokacija/ObjektSifra=='T08') AND (2TDK_Lokacija/ConaTip=='PRE') AND (2TDK_Lokacija/ConaSifra=='07') AND (2TDK_Klasifikacija/ElementTip=='Omara') AND (2TDK_Atributi/ElementSifra=='NNA1') | NumberOfItems/4
01.01.08.03.0002. | Dobava in montaža prostostoječega stikalnega bloka (NNAN1), sestavljenega iz dveh polj, dimenzij (800x2000x400)mm+(600x2000x400)mm (ŠxVxG), na podstavku višine 100mm, nazivna napetost 400V, 50Hz, min. IP54, iz jeklene pločevine, za IT vrsto električnega omrežja, uvod kablov spodaj. Stikalni blok je sestavljen iz: ohišij z montažnimi ploščami, enokrilnih vrat s ključavnico, podstavkov, povezovalnih in spojnih elementov, zbiralk, pregradnih plošč, ipd. Uvod kablov v stikalni blok s pomočjo uvodnic vgrajenih v dno stikalnega bloka. Stikalni blok mora biti opremljen po specifikaciji v dokumentu št. 2TDK_IBE_PZI_EL_S3-x3-10_E4_XX_SH_XX_SL_6453_P_004, ožičen in preizkušen. Stikalni blok je potrebno dobaviti skupaj z nosilno jekleno konstrukcijo za namestitev stikalnega bloka. Nosilna konstrukcija mora biti višine dvojnega montažnega poda, izdelana iz jeklenih profilov, varjena ter antikorozijsko zaščitena z vročim pocinkanjem, komplet z vsemi pomožnimi deli, prenosi in montažo. npr. tip: VX25; proizvod: RITTAL, opremljen po specifikaciji |  | Supply and installation of a free-standing switchgear (NNAN1), consisting of two bays, dimensions (800x2000x400) mm + (600x2000x400) mm (WxHxD), on a base height 100mm, rated voltage 400V, 50Hz, min. IP54, made of sheet steel35 in RAL for IT type of electrical network, cable introduction below. The switchgear consists of: housings with mounting plates, single doors with locks, bases, connecting and connecting elements, busbars, partition plates, etc. Input of cables into the switchgear by means of glands built into the bottom of the switchgear. The switchgear must be equipped according to the specification in document no. 2TDK_IBE_PZI_EL_S3-x3-10_E4_XX_SH_XX_EN_6453_P_004, wired and tested. It must be supplied together with the load-bearing steel structure for the installation. The load-bearing structure must be the height of a double prefabricated floor, made of steel profiles, welded and protected against corrosion by hot-dip galvanizing, complete with all auxiliary parts, transmissions and assembly. e.g. type: VX25; product: RITTAL, equipped to specification |  | kpl (set) | 1 |  | 0 | 09.06.03.0127. | DA | (2TDK_Lokacija/Projekt=='2TDK') AND (2TDK_Klasifikacija/ObjektTip=='TUN') AND (2TDK_Klasifikacija/Sistem=='ELO') AND (2TDK_Lokacija/ObjektSifra=='T08') AND (2TDK_Lokacija/ConaTip=='PRE') AND (2TDK_Lokacija/ConaSifra=='07') AND (2TDK_Klasifikacija/ElementTip=='Omara') AND (2TDK_Atributi/ElementSifra=='NNAN1') | NumberOfItems/2
01.01.08.04. | Napajanje brez prekinitev (UPS) |  | Uninterruptible Power Supply (UPS) |  |  |  |  | 0
01.01.08.04.0001. | Dobava in montaža naprave za brezprekinitveno napajanje (UPS). Dostava opreme na lokacijo objekta, namestitev, priklop na pripravljene instalacije, testiranje in zagon, usposabljanje uporabnika. Nazivna moč 10kVA/9 kW, 3 fazni vhod, 1 fazni izhod, realiziran z notranjo redundanco dveh UPS modulov, vsak moči 10kVA. ON line tehnologija delovanja (klasifikacija VFI-SS-111 po SIST EN62040-3), tri nivojski IGBT pretvorniki. UPS naj bo opremljen z dvema izolacijskima transformatorjema sledečih lastnosti: trifazni transformator trikot / zvezda 400V/400V+N na vhodu usmernika UPS sistema, enofazni transformator 230V/230V v by pass liniji. Razvod UPS napetosti je v IT sistemu električnih inštalacij, zato je potrebna uporaba kontrolnika zemeljskega stika, ki je znotraj UPS naprave. Standardno vgrajeni vmesniki za MODBUS preko TCP/IP, SNMP, HTTP, SMTP, PROFIBUS. Vgrajen vmesnik za WEB/SNMP nadzor in priključitev naprave na Ethernet omrežje skupaj s programsko opremo za zaustavitev različnih operacijskih sistemov. Vgrajena programabilna relejska kartica za prenos pomembnih informacij stanja UPS sistema na nadzorni sistem in kartice MAS-OP-ADC za nadzor stanja akumulatorskih baterij. Karakteristike usmernika UPS modula (10+10) kVA: vhodna napetost: 400V ± 20% (do –35% @70% nazivni moči modula), vhodna frekvenca: 50Hz ± 10%, vhodni faktor moči pri nazivni obremenitvi: 0,99, popačenje vhodnega toka v nazivnih pogojih: < 3%. Izhodne karakteristike razsmernika (10+10) kVA: izhodna napetost: 230V, 1faza+n, ± 1 %, sinusna, izhodna frekvenca: 50Hz ± 2%, klasifikacija (CEI EN 62040-3): VFI - SS - 111. Preobremenitev posamičnega razsmernika: 125% 10 minut, 150% 60 sekund, vršni faktor: 3:1, popačenje izhodne napetosti: 1 % ob linearnem bremenu. Lastnosti elektronskega mrežnega bypass stikala: vhodna napetost: 230V, 1f+n, ±15%, vhodna frekvenca: 50Hz ± 10%. Stopnja zaščite IP31. Dimenzije (šxgxv)= 810x650x2010 mm. Barva RAL7035. UPS je potrebno dobaviti skupaj z nosilno jekleno konstrukcijo za namestitev UPS-a. Nosilna konstrukcija mora biti višine dvojnega montažnega poda, izdelana iz jeklenih profilov, varjena ter antikorozijsko zaščitena z vročim pocinkanjem, komplet z vsemi pomožnimi deli, prenosi in montažo. npr. tip: Masterys IP+ 10kVA, 3/1; proizvod: Socomec |  | Supply and installation of uninterruptible power supply (UPS) device. Delivery of equipment to the location of the facility, installation, connection to ready installations, testing and commissioning, user training. Rated power 10kVA / 9 kW, 3-phase input, 1-phase output, realized with internal redundancy of two UPS modules, each power 10kVA. ON line operating technology (classification VFI-SS-111 according to SIST EN62040-3), three level IGBT converters. UPS should be equipped with two isolating transformers with these characteristics: three-phase transformer triangle/star 400V/400V + N at the input of the UPS rectifier system, single-phase transformer 230V/230V in the bypass line. UPS voltage distribution is in the IT system of electrical installations, so it is necessary to use a ground contact controller inside the UPS device. Standard built-in interfaces for MODBUS via TCP/IP, SNMP, HTTP, SMTP, PROFIBUS. Built-in interface for WEB/SNMP control and connection of the device to the Ethernet network together with software for stopping various operating systems. Built-in programmable relay card for transferring important UPS system status information to the monitoring system and MAS-OP-ADC cards for battery status monitoring. UPS module rectifier characteristics (10+10) kVA: input voltage: 400V ± 20% (up to –35% at 70% of rated power of the module), input frequency: 50Hz ± 10%, power input factor at rated load: 0.99, input current distortion under rated conditions: <3%. Inverter output characteristics (10 + 10) kVA: output voltage: 230V, 1 phase + n, ± 1%, sinusoidal, output frequency: 50Hz ± 2%, classification (CEI EN 62040-3): VFI - SS - 111. Single inverter overload: 125% 10 minutes, 150% 60 seconds, peak factor: 3: 1, output voltage distortion: 1% at linear load. Electronic mains bypass switch properties: input voltage: 230V, 1f + n, ± 15%, input frequency: 50Hz ± 10%. Degree of protection IP31. Dimensions (wxdxh) = 810x650x2010 mm. Color RAL7035. UPS must be supplied with the load-bearing steel structure for installation. The load-bearing structure must be the height of a double prefabricated floor, made of steel profiles, welded and protected against corrosion by hot-dip galvanizing, complete with all auxiliary parts, transport and assembly. e.g. type: Masterys IP + 10kVA, 3/1; product: Socomec |  | kpl (set) | 1 |  | 0 | 09.06.04.0001. | DA | (2TDK_Lokacija/Projekt=='2TDK') AND (2TDK_Klasifikacija/ObjektTip=='TUN') AND (2TDK_Klasifikacija/Sistem=='ELO') AND (2TDK_Lokacija/ObjektSifra=='T08') AND (2TDK_Lokacija/ConaTip=='PRE') AND (2TDK_Lokacija/ConaSifra=='07') AND (2TDK_Klasifikacija/ElementTip=='UPS') AND (2TDK_Atributi/ElementSifra=='UPS') | NumberOfItems
01.01.08.04.0002. | Dobava in montaža ventilsko reguliranih (VRLA) 12V akumulatorjev nameščenih na regalnih policah v ločenem prostoru, avtonomija delovanja naprave 90 minut pri 9 kW. Tehnične zahteve za akumulatorski sestav: Vgrajeni morajo biti ventilsko regulirani (VRLA) 12V akumulatorji, z življenjsko dobo 10-12 let (Long Lige po Eurobat 2015 klasifikaciji), svinčeni, brez vzdrževanja, izdelani po zahtevah standarda ISO 9001 in ISO 14001, vgrajeni na regalnih stojalih in vgrajenimi vsemi zaščitnimi elementi proti možnosti dotika. Sistem mora omogočati avtonomijo minimalno 90 minut pri obremenitvi 9kW. Na UPS-u mora biti vgrajen sistem za doseganje maksimalne življenjske dobe akumulatorjev na osnovi inteligentnega polnjenja akumulatorjev. Vgrajene temperaturne sonde na akumulatorskem regalu. Delovna temperatura 0° - 40°C (priporočena 18° - 25°C za doseganje optimalne življenjske dobe akumulatorjev). Relativna vlažnost 0-95% brez kondenza. Nivo hrupa na 1 m po ISO3746 - < 52 dBA. |  | Dobava in montaža ventilsko reguliranih (VRLA) 12V akumulatorjev nameščenih na regalnih policah v ločenem prostoru, avtonomija delovanja naprave 90 minut pri 9 kW (AKU). Tehnične zahteve za akumulatorski sestav: Vgrajeni morajo biti ventilsko regulirani (VRLA) 12V akumulatorji, z življenjsko dobo 10-12 let (Long Lige po Eurobat 2015 klasifikaciji), svinčeni, brez vzdrževanja, izdelani po zahtevah standarda ISO 9001 in ISO 14001, vgrajeni na regalnih stojalih in vgrajenimi vsemi zaščitnimi elementi proti možnosti dotika. Sistem mora omogočati avtonomijo minimalno 90 minut pri obremenitvi 9kW. Na UPS-u mora biti vgrajen sistem za doseganje maksimalne življenjske dobe akumulatorjev na osnovi inteligentnega polnjenja akumulatorjev. Vgrajene temperaturne sonde na akumulatorskem regalu. Delovna temperatura 0° - 40°C (priporočena 18° - 25°C za doseganje optimalne življenjske dobe akumulatorjev). Relativna vlažnost 0-95% brez kondenza. Nivo hrupa na 1 m po ISO3746 - < 52 dBA. |  | kpl (set) | 1 |  | 0 | 09.06.04.0002. | NE
01.01.08.04.0003. | Dobava in montaža omarice (AKU) z zaščitnimi elementi za akumulatorje iz jeklene pločevine prašno barvane v RAL7035, IP65, dimenzij (šxgxv)= 400x250x400 mm |  | Supply and installation of cabinet (AKU-battery) with protective elements for batteries made from powder-coated steel sheet in RAL7035, IP65, dimensions (wxdxh) = 400x250x400 mm |  | kpl (set) | 1 |  | 0 | 09.06.04.0004. | DA | (2TDK_Lokacija/Projekt=='2TDK') AND (2TDK_Klasifikacija/ObjektTip=='TUN') AND (2TDK_Klasifikacija/Sistem=='ELO') AND (2TDK_Lokacija/ObjektSifra=='T08') AND (2TDK_Lokacija/ConaTip=='PRE') AND (2TDK_Lokacija/ConaSifra=='07') AND (2TDK_Klasifikacija/ElementTip=='AKU') AND (2TDK_Atributi/ElementSifra=='AKU') | NumberOfItems/2
01.01.08.04.0004. | Dobava in montaža regalov za namestitev akumulatorjev iz jeklene pločevine (AKUR), dimenzij (šxgxv)= 900x560x1700 mm |  | Supply and installation of racks for the installation of steel sheet batteries (AKUR), dimensions (wxdxh) = 900x560x1700 mm |  | kpl (set) | 1 |  | 0 | 09.06.04.0005. | DA | (2TDK_Lokacija/Projekt=='2TDK') AND (2TDK_Klasifikacija/ObjektTip=='TUN') AND (2TDK_Klasifikacija/Sistem=='ELO') AND (2TDK_Lokacija/ObjektSifra=='T08') AND (2TDK_Lokacija/ConaTip=='PRE') AND (2TDK_Lokacija/ConaSifra=='07') AND (2TDK_Klasifikacija/ElementTip=='AKU') AND (2TDK_Atributi/ElementSifra=='AKUR') | NumberOfItems/2
01.01.08.04.0005. | Dobava in montaža kabelskih povezav med UPS napravo in akumulatorji, komplet s nosilno in pritrdilno opremo |  | Supply and installation of cable connections between the UPS device and batteries, complete with support and fastening equipment |  | kpl (set) | 1 |  | 0 | 09.06.04.0006. | NE
01.01.08.04.0006. | Dobava in montaža sonde za spremljanje temperature akumulatorjev |  | Supply and installation of a battery temperature monitoring probe |  | kpl (set) | 1 |  | 0 | 09.06.04.0007. | NE
01.01.08.05. | 20 kV kabli in oprema |  | 20 kV cables and equipment |  |  |  |  | 0
01.01.08.05.0001. | Dobava in polaganje kabla NA2XS(F)2Y 1×70RM/16 mm2 12/20 kV |  | Supply and laying of cable NA2XS (F) 2Y 1 × 70RM/16 mm2 12/20 kV |  | m | 45 |  | 0 | 09.16.01.0005. | NE
01.01.08.05.0002. | Dobava in montaža notranjega kabelskega zaključka (končnika) s priklopom in ozemljitvijo za enožilne kable NA2XS(F)2Y 1x70RM/16 mm2; 12/20kV; npr. tip: RSES-5227-R, proizvod: Raychem |  | Supply and installation of internal cable termination (terminal) with connection and grounding for single-core cables NA2XS (F) 2Y 1x70RM/16 mm2; 12/20kV; e.g. type: RSES-5227-R, product: Raychem |  | kos (pcs) | 3 |  | 0 | 09.16.01.0014. | NE
01.01.08.05.0003. | Dobava in montaža notranjega kabelskega zaključka (končnika) s priklopom in ozemljitvijo za enožilni kabel NA2XS(F)2Y 1×70RM/16 mm2, 12/20 kV, npr. tip: POLT-24D/1XI-ML-2-13 + EAKT-1657 |  | Supply and installation of internal cable termination (terminal) with connection and grounding for single-core cable NA2XS (F) 2Y 1 × 70RM / 16 mm2, 12/20 kV, e.g. type: POLT-24D / 1XI-ML-2-13 + EAKT-1657 |  | kos (pcs) | 3 |  | 0 | 09.16.01.0008. | NE
01.01.08.05.0004. | Dobava in montaža nosilne konstrukcije za SN kable, sestavljene iz C profila 41x22 mm dolžine 400 mm, kabelskih objemk, npr. tip Id Technik K 26/38 (3x), T vijakov z maticami in podložkami ter pritrdilnim materialom |  | Supply and installation of the supporting structure for MV cables in the transformer room, consisting of C profile 41x22 mm, length 400 mm, cable clamps, e.g. type Id Technik K 26/38 (3x), T screws with nuts and washers and fastening material |  | kpl (set) | 4 |  | 0 | 09.16.01.0027. | NE
01.01.08.05.0005. | Požarno varno tesnjenje kablov, ki potekajo skozi stene na mejah posameznih požarnih sektorjev z materiali in izvedbo, ki zagotavlja požarno odpornost zahtevano po študiji požarne varnosti (EI90). Izvede ga izvajalec z licenco ter na koncu izda ustrezni certifikat (izvedba in uporabljen material v skladu s standardoma EN 13501-2 in DIN 4102). Velikos (pcs)t odprtine do 0,1 m2. Npr. tip: PYRO-SAFE® Flammotect A - single layer, izdelek: SVT. |  | Fire-safe sealing of cables running through walls at the boundaries of individual fire sectors with materials and design that provides fire resistance required by the fire safety study (EI90). It is performed by a licensed contractor which finally issues the appropriate certificate (design and material used in accordance with standards EN 13501-2 and DIN 4102). Opening size up to 0.1 m2. Eg. type: PYRO-SAFE® Flammotect A - single layer, product: SVT. |  | kpl (set) | 1 |  | 0 | 09.16.03.0074. | NE
01.01.08.06. | 0,4 kV kabli in oprema |  | 0,4 kV cables and equipment |  |  |  |  | 0
01.01.08.06.0001. | Dobava in montaža energetskega enožilnega Cu kabla s PVC izolacijo za povezavo med NN stranjo energetskega transformatorja in odgovarjajočim NN poljem 0,4 kV stikalnega bloka, komplet s priborom, N2XH 1x150 mm2, 0,6/1 kV |  | Supply and installation of energy single-core Cu cable with PVC insulation for connection between the LV side of the power transformer and the corresponding LV field of 0.4 kV switchgear, set with accessories, N2XH 1x150 mm2, 0.6/1 kV |  | m | 60 |  | 0 | 09.16.02.0025. | NE
01.01.08.06.0002. | Dobava in montaža nosilne konstrukcije za NN kable v transformatorskem prostoru, skupaj s pritrdilnim materialom in kabelskimi objemkami |  | Supply and installation of load-bearing structure for LV cables in the transformer room, together with fastening material and cable clamps |  | kpl (set) | 1 |  | 0 | 09.16.03.0062. | NE
01.01.08.06.0003. | Požarno varno tesnjenje kablov, ki potekajo skozi stene na mejah posameznih požarnih sektorjev z materiali in izvedbo, ki zagotavlja požarno odpornost zahtevano po študiji požarne varnosti (EI90). Izvede ga izvajalec z licenco ter na koncu izda ustrezni certifikat (izvedba in uporabljen material v skladu s standardoma EN 13501-2 in DIN 4102). Velikos (pcs)t odprtine do 0,1 m2. Npr. tip: PYRO-SAFE® Flammotect A - single layer, izdelek: SVT. |  | Fire-safe sealing of cables running through walls at the boundaries of individual fire sectors with materials and design that provides fire resistance required by the fire safety study (EI90). It is performed by a licensed contractor which finally issues the appropriate certificate (design and material used in accordance with standards EN 13501-2 and DIN 4102). Opening size up to 0.1 m2. Eg. type: PYRO-SAFE® Flammotect A - single layer, product: SVT. |  | kpl (set) | 1 |  | 0 | 09.16.03.0074. | NE
01.01.08.07. | NN napajalni, signalni in krmilni kabli do 1kV |  | LV power, signal and control cables up to 1kV |  |  |  |  | 0
01.01.08.07.0001. | Dobava in polaganje kabla N2XH-J 4 x 1,5 mm2 |  | Supply and laying of cable N2XH-J 4 x 1.5 mm2 |  | m | 30 |  | 0 | 09.16.02.0093. | NE
01.01.08.07.0002. | Dobava in montaža gibljivih inštalacijskih cevi in trdih PN inštalacijskih cevi z loki, spojkami in objemkami, komplet s pritrdilnim priborom, premera 13,5 do 23 mm |  | Supply and installation of flexible installation pipes and rigid PN installation pipes with arcs, couplings and clamps, set with fastening accessories, diameter 13.5 to 23 mm |  | m | 5 |  | 0 | 09.16.03.0059. | NE
01.01.08.08. | Pomožna oprema |  | Auxiliary equipment |  |  |  |  | 0
01.01.08.08.0001. | - opozorilne table - nazivne table - ročica za ozemljitveni ločilnik 24 kV - prenosna garnitura za ozemljitve - komplet protipožarnega orodja - zaščitne čelade - garnitura predpisov in varnostnih tabel - gumi tekači za preizkusno napetost 24 kV - komplet orodja za ročno posluževanje naprav 20 kV - dva kompleta ključev - montaža plošča za pribor - ročna svetilka z akumulatorjem ter polnilcem za zidno montažo |  | - warning signs - nameplates - lever for 24 kV earthing switch - portable earthing set - a set of fire-fighting tools - protective helmets - set of regulations and safety tables - rubber mats for test voltage 24 kV - a set of tools for manual operation of 20 kV devices - two sets of keys/wrenches - mounting plate for accessories - hand lamp with battery and charger for wall mounting |  | kpl (set) | 1 |  | 0 | 09.06.06.0001. | NE
01.01.08.09. | Pripravljalna, zaključna in ostala dela |  | Preparatory, final and other works |  |  |  |  | 0
01.01.08.09.0001. | - izdelava raznih manjših kabelskih prebojev do f200 mm, s požarnim tesnjenjem EI90 po polaganju kablov; izvede izvajalec z licenco, ipd. - izdelava enopolne sheme - kaširane na ploščo ali karton pod steklom - parametriranje sistema in zagon merilne opreme ter opreme za daljinsko upravljanje - meritve, preizkusi in spuščanje v pogon posameznih sklopov el. opreme - izvedba zagonskih in funkcionalnih preizkusov 20 kV in NN naprav - nastavitev in spuščanje v pogon kratkos (pcs)tične in pretokovne zaščite avtomatov in odklopnikov z ustrezno selektivno nastavitvijo |  | - production of various small cable bores up to 200 mm in diameter; with fire seal EI90 after laying cables; performed by a licensed contractor, etc. - making a single-pole scheme - laminated on a plate or cardboard under glass - parameterization of the system and start-up of measuring equipment and remote control equipment - measurements, tests and commissioning of individual sets of el. equipment - implementation of start-up and functional tests of 20 kV and LV devices - setting and commissioning of short-circuit and current protection of circuit breakers and circuit breakers with appropriate selective setting |  | kpl (set) | 1 |  | 0 | 09.06.07.0001. | NE
01.01.09. | TP8.8 |  | TP8.8 |  |  |  |  | 0
01.01.09.01. | 20 kV stikalni blok |  | 20 kV switch block |  |  |  |  | 0
01.01.08.01.0001. | Dobava in montaža 20 kV stikalnega bloka (SN1). 20 kV tipski, tovarniško preizkušen prosto stoječi stikalni blok v SF6 izvedbi, kovinsko oklopljene izvedbe, z enosistemskimi zbiralkami, sestavljen iz šestih polj, komplet z ožičenjem, veznim in pritrdilnim materialom (zbiralke, adapterji, vrstne sponke, vijaki, posluževalne ročice, ipd.), skladen s SIST EN 62271-1. Tehnični podatki stikalnega bloka: - Nazivna napetost: 24 kV - Nazivna frekvenca: 50 Hz - Nazivni tok zbiralk: 1000 A - Nazivni vzdržni tok kratkega stika: 20 kA / 1 s - Nazivni udarni tok kratkega stika: 50 kA - Vzdržna napetost industrijske frekvence: 50 kV / 1 min - Vzdržnost izolacije na udarni val 1,2/50 mikrosekund: 125 kV - Krmilna napetost: 230 V AC - Stopnja zaščite NN del: IP3XD - Stopnja zaščite SN del: IP65 - Barva: RAL7035 - Skupnih dimenzij: 4004 mm x 2325 x 1225 mm (DxVxG) kot npr. tip: NXPLUS C, proizvod: Siemens Stikalni blok mora biti opremljen po specifikaciji v dokumentu št. 2TDK_IBE_PZI_EL_S3-x3-10_E4_XX_SH_XX_SL_6089_P_004, ožičen in preizkušen. Stikalni blok je potrebno dobaviti skupaj z nosilno jekleno konstrukcijo za namestitev stikalnega bloka. Nosilna konstrukcija mora biti višine dvojnega montažnega poda, izdelana iz jeklenih profilov, varjena ter antikorozijsko zaščitena z vročim pocinkanjem, komplet z vsemi pomožnimi deli, prenosi in montažo. |  | Supply and installation of a 20 kV switchgear (SN1). 20 kV standard, factory-tested free-standing switchgear in SF6 version, metal-shielded version, with single-system busbars, consisting of six bays, complete with wiring, connection and fastening material (busbars, adapters, row clamps, screws, operating levers, etc.), compliant with SIST EN 62271-1. Technical data of the switch unit: - Rated voltage: 24 kV - Rated frequency: 50 Hz - Rated bus current: 1000 A - Rated short-circuit withstand current: 20 kA/1 s - Rated short-circuit surge current: 50 kA - Sustainable voltage of industrial frequency: 50 kV/1 min - Insulation resistance to shock wave 1.2/50 microseconds: 125 kV - Control voltage: 230 V AC - Degree of protection of LV parts: IP3XD - Degree of protection of MV part: IP65 - Color: RAL7035 - Overall dimensions: 4004 mm x 2325 x 1225 mm (LxHxD) such as type: NXPLUS C, product: Siemens The switchgear must be equipped according to the specification in document no. 2TDK_IBE_PZI_EL_S3-x3-10_E4_XX_SH_XX_EN_6089_P_004, wired and tested. It must be supplied together with the load-bearing steel structure for the installation. The load-bearing structure must be of the height of a double prefabricated floor, made of steel profiles, welded and protected against corrosion by hot-dip galvanizing, complete with all auxiliary parts, transmissions and assembly. |  | kpl (set) | 1 |  | 0 | 09.06.01.0015. | DA | (2TDK_Lokacija/Projekt=='2TDK') AND (2TDK_Klasifikacija/ObjektTip=='PLA') AND (2TDK_Klasifikacija/Sistem=='ELO') AND (2TDK_Lokacija/ObjektSifra=='T8K') AND (2TDK_Lokacija/ConaTip=='TRP') AND (2TDK_Lokacija/ConaSifra=='08') AND (2TDK_Klasifikacija/ElementTip=='StikalniBlok') AND (2TDK_Atributi/ElementSifra=='SN1') | NumberOfItems/6
01.01.08.01.0002. | Izvedba galvanske ločitve pri ozemljevanju kovinskih (Cu) zaščit (ekranov) 20 kV kablov na mejah izolacijskih otokov. Dobava in montaža plinskega prenapetostnega odvodnika za posamezne enožilne kable s povezavo na PE del 20 kV kabla in PE zbiralko (PAS). Dobaviti je potrebno 3 komplete prenapetostnih odvodnikov za kablovod z naslednjimi karakteristikami: energetski impulz 100 kA, 10/350 µs, npr. tip: TSF 100 LEUTRON |  | Implementation of galvanic isolation during earthing of metal (Cu) shields (screens) of 20 kV cables at the boundaries of insulation islands. Supply and installation of gas surge arrester for individual single-core cables with connection to the PE part of the 20 kV cable and PE busbar (PAS). It is necessary to supply 3 sets of surge arresters for the cable line with the following characteristics: energy pulse 100 kA, 10/350 µs, e.g. type: TSF 100 LEUTRON |  | kpl (set) | 3 |  | 0 | 09.06.01.0055. | NE
01.01.08.01.0003. | Izdelava tovarniške dokumentacije ( tokovne sheme, priključne sheme, funkcionalni opisi, shema delovanja sistema, ipd) in navodil za obratovanje in vzdrževanje |  | Preparation of factory documentation (flow diagrams, connection diagrams, functional descriptions, system operation diagram, etc.) and operating and maintenance instructions |  | kpl (set) | 1 |  | 0 | 09.06.01.0054. | NE
01.01.09.02. | Energetski transformator |  | Energetic transformer |  |  |  |  | 0
01.01.09.02.0001. | Dobava in montaža suhega trifaznega distribucijskega transformatorja za notranjo montažo (TR2), z naravnim zračnim hlajenjem (AN) brez ohišja, z vgrajenimi termičnimi sondami PTC v NN navitju, komplet s termičnim zaščitnim relejem z izhodnimi kontakti, na kolesih gibljivih v obe smeri z antivibracijsko podlogo; nazivna moč: 160 kVA, nazivna napetost: 21/0,42kV, 50Hz, - regulacija napetosti: ± 2x2,5 %, vezalna skupina: Dyn5, kratkos (pcs)tična napetost: uk=4 %, izgube v praznem teku: 360 W, izgube v kratkem stiku: 2600 W, termični razred izolacije: F, klimatski razred: C2, okoljski razred: E2/E3, požarni razred: F1, hrup: 54 dB, teže: 970 kg, okvirnih dimenzij (dxšxv): 1280 x 725 x 1180 mm, medosna razdalja med kolesi: 520 mm. Npr. tip: GEAFOL; proizvod: SIEMENS Izdelan in preizkušen po SIST EN 60076-1 in SIST EN 50588-1, IEC 60076-11, IEC 60076-20. Pri naročilu transformatorjev je potrebno izpostaviti izvedbo, ki mora biti takšna, da so izpolnjene naslednje zahteve: glede dovoljenega hrupa, ki ga povzroča transformator je potrebno upoštevati mejno vrednost dovoljenega hrupa, ki je podana v Uredbi o mejnih vrednostih kazalcev hrupa v okolju (Uradni list RS št. 43/2018), za IV. območje (max 65 dB); elektromagnetno sevanje (nizkofrekvenčno 0 -10 kHz), ki ga oddaja transformator v okolje, ne sme presegati mejnih vrednosti glede na Uredbo o elektromagnetnem sevanju v naravnem in življenjskem okolju (Uradni list RS št. 70/96). Električna poljska jakos (pcs)t za II. stopnjo ne sme presegati vrednosti 10 kV/m in efekt. gostote mag. pretoka 0,1 mT. |  | Supply and installation of a dry three-phase distribution transformer for indoor installation (TR2), with natural air cooling (AN) without housing, with built-in thermal probes PTC in LV winding, complete with thermal protection relay with output contacts, on wheels moving in both directions with rated power: 160 kVA, rated voltage: 21/0.42kV, 50Hz, - voltage regulation: ± 2x2.5%, connection group: Dyn5, short-circuit voltage: uk = 4%, no-load losses: 360 W , short-circuit losses: 2600 W, thermal insulation class: F, climate class: C2, environmental class: E2 / E3, fire class: F1, noise: 54 dB, weight: 970 kg, approximate dimensions (LxWxH): 1280 x 725 x 1180 mm, wheelbase: 520 mm. E.g. type: GEAFOL; product: SIEMENS Manufactured and tested according to SIST EN 60076-1 and SIST EN 50588-1, IEC 60076-11, IEC 60076-20. When ordering transformers, it is necessary to emphasize the design, which must be such that the following requirements are met: regarding the permissible noise caused by the transformer, the limit value of permissible noise given in the Regulation on limit values ​​of environmental noise indicators must be observed. RS No. 43/2018), for IV. range (max 65 dB); the electromagnetic radiation (low-frequency 0 -10 kHz) emitted by the transformer into the environment must not exceed the limit values ​​according to the Decree on electromagnetic radiation in the natural and living environment (UL of RS no. 70/96). Electric field strength for II. level should not exceed the value of 10 kV/m and the effect. density mag. flow rate of 0,1 mT. |  | kos (pcs) | 1 |  | 0 | 09.06.02.0002. | DA | (2TDK_Lokacija/Projekt=='2TDK') AND (2TDK_Klasifikacija/ObjektTip=='PLA') AND (2TDK_Klasifikacija/Sistem=='ELO') AND (2TDK_Lokacija/ObjektSifra=='T8K') AND (2TDK_Lokacija/ConaTip=='TRP') AND (2TDK_Lokacija/ConaSifra=='08') AND (2TDK_Klasifikacija/ElementTip=='Transformator') AND (2TDK_Atributi/ElementSifra=='TR2') | NumberOfItems
01.01.09.03. | 0,4 kV stikalni bloki |  | 0,4 kV switch block |  |  |  |  | 0
01.01.09.03.0001. | Dobava in montaža prostostoječega, modularnega stikalnega bloka (NNA1) za dovod in razdelitev električne energije, sestavljen iz 4 polj, skupnih dimenzij 2400x2100x600mm (ŠxVxG), nazivna napetost 400V, 50Hz, nazivni tok glavnih zbiralnic min. 250A, kratkos (pcs)tični zdržni tok min. 10kA, udarni tok kratkega stika 25kA, min. IP43, iz jeklene pločevine prašno barvane v RAL7035, za TN-C-S vrsto električnega omrežja, kabelski prostor izveden ob strani, dovod s transformatorja (kabelski) - spodaj, odvodi (kabelski) - spodaj. Stikalni blok je sestavljen iz: ohišij z montažnimi ploščami, enokrilnih vrat s ključavnico, s slepo shemo na vratih - spredaj, stranic, pokrovov, podstavkov, povezovalnih in spojnih elementov, zbiralk, pregradnih plošč, delnih montažnih plošč, odzemnikov, ipd. Uvod kablov v stikalni blok s pomočjo uvodnic vgrajenih v dno stikalnega bloka. Izvedba skladno z SIST EN 61439-1 in SIST EN 61439-2. Stikalni blok mora biti opremljen po specifikaciji v dokumentu št. 2TDK_IBE_PZI_EL_S3-x3-10_E4_XX_SH_XX_SL_6502_P_004, ožičen in preizkušen. Stikalni blok je potrebno dobaviti skupaj z nosilno jekleno konstrukcijo za namestitev stikalnega bloka. Nosilna konstrukcija mora biti višine dvojnega montažnega poda, izdelana iz jeklenih profilov, varjena ter antikorozijsko zaščitena z vročim pocinkanjem, komplet z vsemi pomožnimi deli, prenosi in montažo. npr. tip: VX25; proizvod: RITTAL, opremljen po specifikaciji |  | Supply and installation of a free - standing, modular switchgear (NNA1) for power supply and distribution, consisting of 4 bays, total dimensions 2400x2100x600mm (WxHxD), rated voltage 400V, 50Hz, rated current of main busbars min. 250A, short - circuit withstanding current min. 10kA, short-circuit surge current 25kA, min IP43, made of sheet steel powder coated in RAL7035, for TN-CS type of electrical network, cable space made on the side, supply from transformer (cable) - below, leads (cable) - below. The switchgear consists of: housings with mounting plates, single doors with a lock, with a blind scheme on the door - front, sides, covers, bases, connecting and connecting elements, busbars, partition plates, partial mounting plates, strippers, etc. Input of cables into the switchgear by means of glands built into the bottom of the switchgear. Version in accordance with SIST EN 61439-1 and SIST EN 61439-2. The switchgear must be equipped according to the specification in document no. 2TDK_IBE_PZI_EL_S3-x3-10_E4_XX_SH_XX_EN_6502_P_004, wired and tested. It must be supplied together with the load-bearing steel structure for the installation. The load-bearing structure must be the height of a double prefabricated floor, made of steel profiles, welded and protected against corrosion by hot-dip galvanizing, complete with all auxiliary parts, transmissions and assembly. Eg. type: VX25; product: RITTAL, equipped to specification |  | kpl (set) | 1 |  | 0 | 09.06.03.0128. | DA | (2TDK_Lokacija/Projekt=='2TDK') AND (2TDK_Klasifikacija/ObjektTip=='PLA') AND (2TDK_Klasifikacija/Sistem=='ELO') AND (2TDK_Lokacija/ObjektSifra=='T8K') AND (2TDK_Lokacija/ConaTip=='TRP') AND (2TDK_Lokacija/ConaSifra=='08') AND (2TDK_Klasifikacija/ElementTip=='Omara') AND (2TDK_Atributi/ElementSifra=='NNA1') | NumberOfItems/4
01.01.09.03.0002. | Dobava in montaža prostostoječega stikalnega bloka (NNAN1), sestavljenega iz dveh polj, dimenzij (800x2000x400)mm+(600x2000x400)mm (ŠxVxG), na podstavku višine 100mm, nazivna napetost 400V, 50Hz, min. IP43, iz jeklene pločevine, za IT vrsto električnega omrežja, uvod kablov spodaj. Stikalni blok je sestavljen iz: ohišij z montažnimi ploščami, enokrilnih vrat s ključavnico, podstavkov, povezovalnih in spojnih elementov, zbiralk, pregradnih plošč, ipd. Uvod kablov v stikalni blok s pomočjo uvodnic vgrajenih v dno stikalnega bloka. Stikalni blok mora biti opremljen po specifikaciji v dokumentu št. 2TDK_IBE_PZI_EL_S3-x3-10_E4_XX_SH_XX_SL_6503_P_004, ožičen in preizkušen. Stikalni blok je potrebno dobaviti skupaj z nosilno jekleno konstrukcijo za namestitev stikalnega bloka. Nosilna konstrukcija mora biti višine dvojnega montažnega poda, izdelana iz jeklenih profilov, varjena ter antikorozijsko zaščitena z vročim pocinkanjem, komplet z vsemi pomožnimi deli, prenosi in montažo. npr. tip: VX25; proizvod: RITTAL, opremljen po specifikaciji |  | Supply and installation of a free-standing switchgear (NNAN1), consisting of two bays, dimensions (800x2000x400) mm + (600x2000x400) mm (WxHxD), on a base height 100mm, rated voltage 400V, 50Hz, min. IP43, made of sheet steel35 in RAL for IT type of electrical network, cable introduction below. The switchgear consists of: housings with mounting plates, single doors with locks, bases, connecting and connecting elements, busbars, partition plates, etc. Input of cables into the switchgear by means of glands built into the bottom of the switchgear. The switchgear must be equipped according to the specification in document no. 2TDK_IBE_PZI_EL_S3-x3-10_E4_XX_SH_XX_EN_6503_P_004, wired and tested. It must be supplied together with the load-bearing steel structure for the installation. The load-bearing structure must be the height of a double prefabricated floor, made of steel profiles, welded and protected against corrosion by hot-dip galvanizing, complete with all auxiliary parts, transmissions and assembly. e.g. type: VX25; product: RITTAL, equipped to specification |  | kpl (set) | 1 |  | 0 | 09.06.03.0129. | DA | (2TDK_Lokacija/Projekt=='2TDK') AND (2TDK_Klasifikacija/ObjektTip=='PLA') AND (2TDK_Klasifikacija/Sistem=='ELO') AND (2TDK_Lokacija/ObjektSifra=='T8K') AND (2TDK_Lokacija/ConaTip=='TRP') AND (2TDK_Lokacija/ConaSifra=='08') AND (2TDK_Klasifikacija/ElementTip=='Omara') AND (2TDK_Atributi/ElementSifra=='NNAN1') | NumberOfItems/2
01.01.09.04. | Napajanje brez prekinitev (UPS) |  | Uninterruptible Power Supply (UPS) |  |  |  |  | 0
01.01.09.04.0001. | Dobava in montaža naprave za brezprekinitveno napajanje (UPS). Dostava opreme na lokacijo objekta, namestitev, priklop na pripravljene instalacije, testiranje in zagon, usposabljanje uporabnika. Nazivna moč 10kVA/9 kW, 3 fazni vhod, 1 fazni izhod, realiziran z notranjo redundanco dveh UPS modulov, vsak moči 10kVA. ON line tehnologija delovanja (klasifikacija VFI-SS-111 po SIST EN62040-3), tri nivojski IGBT pretvorniki. UPS naj bo opremljen z dvema izolacijskima transformatorjema sledečih lastnosti: trifazni transformator trikot / zvezda 400V/400V+N na vhodu usmernika UPS sistema, enofazni transformator 230V/230V v by pass liniji. Razvod UPS napetosti je v IT sistemu električnih inštalacij, zato je potrebna uporaba kontrolnika zemeljskega stika, ki je znotraj UPS naprave. Standardno vgrajeni vmesniki za MODBUS preko TCP/IP, SNMP, HTTP, SMTP, PROFIBUS. Vgrajen vmesnik za WEB/SNMP nadzor in priključitev naprave na Ethernet omrežje skupaj s programsko opremo za zaustavitev različnih operacijskih sistemov. Vgrajena programabilna relejska kartica za prenos pomembnih informacij stanja UPS sistema na nadzorni sistem in kartice MAS-OP-ADC za nadzor stanja akumulatorskih baterij. Karakteristike usmernika UPS modula (10+10) kVA: vhodna napetost: 400V ± 20% (do –35% @70% nazivni moči modula), vhodna frekvenca: 50Hz ± 10%, vhodni faktor moči pri nazivni obremenitvi: 0,99, popačenje vhodnega toka v nazivnih pogojih: < 3%. Izhodne karakteristike razsmernika (10+10) kVA: izhodna napetost: 230V, 1faza+n, ± 1 %, sinusna, izhodna frekvenca: 50Hz ± 2%, klasifikacija (CEI EN 62040-3): VFI - SS - 111. Preobremenitev posamičnega razsmernika: 125% 10 minut, 150% 60 sekund, vršni faktor: 3:1, popačenje izhodne napetosti: 1 % ob linearnem bremenu. Lastnosti elektronskega mrežnega bypass stikala: vhodna napetost: 230V, 1f+n, ±15%, vhodna frekvenca: 50Hz ± 10%. Stopnja zaščite IP31. Dimenzije (šxgxv)= 810x650x2010 mm. Barva RAL7035. UPS je potrebno dobaviti skupaj z nosilno jekleno konstrukcijo za namestitev UPS-a. Nosilna konstrukcija mora biti višine dvojnega montažnega poda, izdelana iz jeklenih profilov, varjena ter antikorozijsko zaščitena z vročim pocinkanjem, komplet z vsemi pomožnimi deli, prenosi in montažo. npr. tip: Masterys IP+ 10kVA, 3/1; proizvod: Socomec |  | Supply and installation of uninterruptible power supply (UPS) device. Delivery of equipment to the location of the facility, installation, connection to ready installations, testing and commissioning, user training. Rated power 10kVA / 9 kW, 3-phase input, 1-phase output, realized with internal redundancy of two UPS modules, each power 10kVA. ON line operating technology (classification VFI-SS-111 according to SIST EN62040-3), three level IGBT converters. UPS should be equipped with two isolating transformers with these characteristics: three-phase transformer triangle/star 400V/400V + N at the input of the UPS rectifier system, single-phase transformer 230V/230V in the bypass line. UPS voltage distribution is in the IT system of electrical installations, so it is necessary to use a ground contact controller inside the UPS device. Standard built-in interfaces for MODBUS via TCP/IP, SNMP, HTTP, SMTP, PROFIBUS. Built-in interface for WEB/SNMP control and connection of the device to the Ethernet network together with software for stopping various operating systems. Built-in programmable relay card for transferring important UPS system status information to the monitoring system and MAS-OP-ADC cards for battery status monitoring. UPS module rectifier characteristics (10+10) kVA: input voltage: 400V ± 20% (up to –35% at 70% of rated power of the module), input frequency: 50Hz ± 10%, power input factor at rated load: 0.99, input current distortion under rated conditions: <3%. Inverter output characteristics (10 + 10) kVA: output voltage: 230V, 1 phase + n, ± 1%, sinusoidal, output frequency: 50Hz ± 2%, classification (CEI EN 62040-3): VFI - SS - 111. Single inverter overload: 125% 10 minutes, 150% 60 seconds, peak factor: 3: 1, output voltage distortion: 1% at linear load. Electronic mains bypass switch properties: input voltage: 230V, 1f + n, ± 15%, input frequency: 50Hz ± 10%. Degree of protection IP31. Dimensions (wxdxh) = 810x650x2010 mm. Color RAL7035. UPS must be supplied with the load-bearing steel structure for installation. The load-bearing structure must be the height of a double prefabricated floor, made of steel profiles, welded and protected against corrosion by hot-dip galvanizing, complete with all auxiliary parts, transport and assembly. e.g. type: Masterys IP + 10kVA, 3/1; product: Socomec |  | kpl (set) | 1 |  | 0 | 09.06.04.0001. | DA | (2TDK_Lokacija/Projekt=='2TDK') AND (2TDK_Klasifikacija/ObjektTip=='PLA') AND (2TDK_Klasifikacija/Sistem=='ELO') AND (2TDK_Lokacija/ObjektSifra=='T8K') AND (2TDK_Lokacija/ConaTip=='TRP') AND (2TDK_Lokacija/ConaSifra=='08') AND (2TDK_Klasifikacija/ElementTip=='UPS') AND (2TDK_Atributi/ElementSifra=='UPS') | NumberOfItems
01.01.09.04.0002. | Dobava in montaža ventilsko reguliranih (VRLA) 12V akumulatorjev nameščenih na regalnih policah v ločenem prostoru, avtonomija delovanja naprave 90 minut pri 9 kW. Tehnične zahteve za akumulatorski sestav: Vgrajeni morajo biti ventilsko regulirani (VRLA) 12V akumulatorji, z življenjsko dobo 10-12 let (Long Lige po Eurobat 2015 klasifikaciji), svinčeni, brez vzdrževanja, izdelani po zahtevah standarda ISO 9001 in ISO 14001, vgrajeni na regalnih stojalih in vgrajenimi vsemi zaščitnimi elementi proti možnosti dotika. Sistem mora omogočati avtonomijo minimalno 90 minut pri obremenitvi 9kW. Na UPS-u mora biti vgrajen sistem za doseganje maksimalne življenjske dobe akumulatorjev na osnovi inteligentnega polnjenja akumulatorjev. Vgrajene temperaturne sonde na akumulatorskem regalu. Delovna temperatura 0° - 40°C (priporočena 18° - 25°C za doseganje optimalne življenjske dobe akumulatorjev). Relativna vlažnost 0-95% brez kondenza. Nivo hrupa na 1 m po ISO3746 - < 52 dBA. |  | Dobava in montaža ventilsko reguliranih (VRLA) 12V akumulatorjev nameščenih na regalnih policah v ločenem prostoru, avtonomija delovanja naprave 90 minut pri 9 kW (AKU). Tehnične zahteve za akumulatorski sestav: Vgrajeni morajo biti ventilsko regulirani (VRLA) 12V akumulatorji, z življenjsko dobo 10-12 let (Long Lige po Eurobat 2015 klasifikaciji), svinčeni, brez vzdrževanja, izdelani po zahtevah standarda ISO 9001 in ISO 14001, vgrajeni na regalnih stojalih in vgrajenimi vsemi zaščitnimi elementi proti možnosti dotika. Sistem mora omogočati avtonomijo minimalno 90 minut pri obremenitvi 9kW. Na UPS-u mora biti vgrajen sistem za doseganje maksimalne življenjske dobe akumulatorjev na osnovi inteligentnega polnjenja akumulatorjev. Vgrajene temperaturne sonde na akumulatorskem regalu. Delovna temperatura 0° - 40°C (priporočena 18° - 25°C za doseganje optimalne življenjske dobe akumulatorjev). Relativna vlažnost 0-95% brez kondenza. Nivo hrupa na 1 m po ISO3746 - < 52 dBA. |  | kpl (set) | 1 |  | 0 | 09.06.04.0002. | NE
01.01.09.04.0003. | Dobava in montaža omarice (AKU) z zaščitnimi elementi za akumulatorje iz jeklene pločevine prašno barvane v RAL7035, IP65, dimenzij (šxgxv)= 400x250x400 mm |  | Supply and installation of cabinet (AKU-battery) with protective elements for batteries made from powder-coated steel sheet in RAL7035, IP65, dimensions (wxdxh) = 400x250x400 mm |  | kpl (set) | 1 |  | 0 | 09.06.04.0004. | DA | (2TDK_Lokacija/Projekt=='2TDK') AND (2TDK_Klasifikacija/ObjektTip=='PLA') AND (2TDK_Klasifikacija/Sistem=='ELO') AND (2TDK_Lokacija/ObjektSifra=='T8K') AND (2TDK_Lokacija/ConaTip=='TRP') AND (2TDK_Lokacija/ConaSifra=='08') AND (2TDK_Klasifikacija/ElementTip=='AKU') AND (2TDK_Atributi/ElementSifra=='AKU') | NumberOfItems/2
01.01.09.04.0004. | Dobava in montaža regalov za namestitev akumulatorjev iz jeklene pločevine (AKUR), dimenzij (šxgxv)= 900x560x1700 mm |  | Supply and installation of racks for the installation of steel sheet batteries (AKUR), dimensions (wxdxh) = 900x560x1700 mm |  | kpl (set) | 1 |  | 0 | 09.06.04.0005. | DA | (2TDK_Lokacija/Projekt=='2TDK') AND (2TDK_Klasifikacija/ObjektTip=='PLA') AND (2TDK_Klasifikacija/Sistem=='ELO') AND (2TDK_Lokacija/ObjektSifra=='T8K') AND (2TDK_Lokacija/ConaTip=='TRP') AND (2TDK_Lokacija/ConaSifra=='08') AND (2TDK_Klasifikacija/ElementTip=='AKU') AND (2TDK_Atributi/ElementSifra=='AKUR') | NumberOfItems/2
01.01.09.04.0005. | Dobava in montaža kabelskih povezav med UPS napravo in akumulatorji, komplet s nosilno in pritrdilno opremo |  | Supply and installation of cable connections between the UPS device and batteries, complete with support and fastening equipment |  | kpl (set) | 1 |  | 0 | 09.06.04.0006. | NE
01.01.09.04.0006. | Dobava in montaža sonde za spremljanje temperature akumulatorjev |  | Supply and installation of a battery temperature monitoring probe |  | kpl (set) | 1 |  | 0 | 09.06.04.0007. | NE
01.01.09.05. | 20 kV kabli in oprema |  | 20 kV cables and equipment |  |  |  |  | 0
01.01.09.05.0001. | Dobava in polaganje kabla NA2XS(F)2Y 1×70RM/16 mm2 12/20 kV |  | Supply and laying of cable NA2XS (F) 2Y 1 × 70RM/16 mm2 12/20 kV |  | m | 36 |  | 0 | 09.16.01.0005. | NE
01.01.09.05.0002. | Dobava in montaža notranjega kabelskega zaključka (končnika) s priklopom in ozemljitvijo za enožilne kable NA2XS(F)2Y 1x70RM/16 mm2; 12/20kV; npr. tip: RSTI-5854+SMOE-62872, proizvod: Raychem |  | Supply and installation of internal cable termination (terminal) with connection and grounding for single-core cables NA2XS (F) 2Y 1x70RM/16 mm2; 12/20kV; e.g. type: RSTI-5854 + SMOE-62872, product: Raychem |  | kos (pcs) | 3 |  | 0 | 09.16.01.0016. | NE
01.01.09.05.0003. | Dobava in montaža notranjega kabelskega zaključka (končnika) s priklopom in ozemljitvijo za enožilni kabel NA2XS(F)2Y 1×70RM/16 mm2, 12/20 kV, npr. tip: POLT-24D/1XI-ML-2-13 + EAKT-1657 |  | Supply and installation of internal cable termination (terminal) with connection and grounding for single-core cable NA2XS (F) 2Y 1 × 70RM / 16 mm2, 12/20 kV, e.g. type: POLT-24D / 1XI-ML-2-13 + EAKT-1657 |  | kos (pcs) | 3 |  | 0 | 09.16.01.0008. | NE
01.01.09.05.0004. | Dobava in montaža nosilne konstrukcije za SN kable v transformatorskem prostoru, sestavljene iz C profila 41x22 mm dolžine 400 mm, kabelskih objemk, npr. tip Id Technik K 26/38 (3x), T vijakov z maticami in podložkami ter pritrdilnim materialom |  | Supply and installation of the supporting structure for MV cables in the transformer room, consisting of C profile 41x22 mm, length 400 mm, cable clamps, e.g. type Id Technik K 26/38 (3x), T screws with nuts and washers and fastening material |  | kpl (set) | 4 |  | 0 | 09.16.01.0027. | NE
01.01.09.05.0005. | Požarno varno tesnjenje kablov, ki potekajo skozi stene na mejah posameznih požarnih sektorjev z materiali in izvedbo, ki zagotavlja požarno odpornost zahtevano po študiji požarne varnosti (EI90). Izvede ga izvajalec z licenco ter na koncu izda ustrezni certifikat (izvedba in uporabljen material v skladu s standardoma EN 13501-2 in DIN 4102). Velikos (pcs)t odprtine do 0,1 m2. Npr. tip: PYRO-SAFE® Flammotect A - single layer, izdelek: SVT. |  | Fire-safe sealing of cables running through walls at the boundaries of individual fire sectors with materials and design that provides fire resistance required by the fire safety study (EI90). It is performed by a licensed contractor which finally issues the appropriate certificate (design and material used in accordance with standards EN 13501-2 and DIN 4102). Opening size up to 0.1 m2. Eg. type: PYRO-SAFE® Flammotect A - single layer, product: SVT. |  | kpl (set) | 1 |  | 0 | 09.16.03.0074. | NE
01.01.09.06. | 0,4 kV kabli in oprema |  | 0,4 kV cables and equipment |  |  |  |  | 0
01.01.09.06.0001. | Dobava in montaža energetskega enožilnega Cu kabla s PVC izolacijo za povezavo med NN stranjo energetskega transformatorja in odgovarjajočim NN poljem 0,4 kV stikalnega bloka, komplet s priborom, FG16R16 1x150 mm2, 0,6/1 kV |  | Supply and installation of energy single-core Cu cable with PVC insulation for connection between the LV side of the power transformer and the corresponding LV field of 0.4 kV switchgear, set with accessories, FG16R16 1x150 mm2, 0.6/1 kV |  | m | 60 |  | 0 | 09.16.02.0024. | NE
01.01.09.06.0002. | Dobava in montaža nosilne konstrukcije za NN kable v transformatorskem prostoru, skupaj s pritrdilnim materialom in kabelskimi objemkami |  | Supply and installation of load-bearing structure for LV cables in the transformer room, together with fastening material and cable clamps |  | kpl (set) | 1 |  | 0 | 09.16.03.0062. | NE
01.01.09.06.0003. | Požarno varno tesnjenje kablov, ki potekajo skozi stene na mejah posameznih požarnih sektorjev z materiali in izvedbo, ki zagotavlja požarno odpornost zahtevano po študiji požarne varnosti (EI90). Izvede ga izvajalec z licenco ter na koncu izda ustrezni certifikat (izvedba in uporabljen material v skladu s standardoma EN 13501-2 in DIN 4102). Velikos (pcs)t odprtine do 0,1 m2. Npr. tip: PYRO-SAFE® Flammotect A - single layer, izdelek: SVT. |  | Fire-safe sealing of cables running through walls at the boundaries of individual fire sectors with materials and design that provides fire resistance required by the fire safety study (EI90). It is performed by a licensed contractor which finally issues the appropriate certificate (design and material used in accordance with standards EN 13501-2 and DIN 4102). Opening size up to 0.1 m2. Eg. type: PYRO-SAFE® Flammotect A - single layer, product: SVT. |  | kpl (set) | 1 |  | 0 | 09.16.03.0074. | NE
01.01.09.07. | NN napajalni, signalni in krmilni kabli do 1kV |  | LV power, signal and control cables up to 1kV |  |  |  |  | 0
01.01.09.07.0001. | Dobava in polaganje kabla NYY-J 4 x 1,5 mm2 |  | Supply and laying of NYY-J cable 4 x 1.5 mm2 |  | m | 30 |  | 0 | 09.16.02.0027. | NE
01.01.09.07.0002. | Dobava in polaganje kabla NYCY 4 x 2,5/2,5 mm2 |  | Supply and laying of NYCY cable 4 x 2.5/2.5 mm2 |  | m | 15 |  | 0 | 09.16.02.0032. | NE
01.01.09.07.0003. | Dobava in polaganje kabla NYCY 7 x 2,5/2,5 mm2 |  | Supply and laying of NYCY 7 x 2.5/2.5 mm2 cable |  | m | 15 |  | 0 | 09.16.02.0033. | NE
01.01.09.07.0004. | Dobava in montaža gibljivih inštalacijskih cevi in trdih PN inštalacijskih cevi z loki, spojkami in objemkami, komplet s pritrdilnim priborom, premera 13,5 do 23 mm |  | Supply and installation of flexible installation pipes and rigid PN installation pipes with arcs, couplings and clamps, set with fastening accessories, diameter 13.5 to 23 mm |  | m | 10 |  | 0 | 09.16.03.0059. | NE
01.01.09.08. | Obračunske meritve električne energije |  | Billing measurements of electricity |  |  |  |  | 0
01.01.09.08.0001. | Dobava in montaža predfabricirane, pločevinaste zidne omare (NQ), dimenzij cca (šxvxg) 500x700x260 mm, za namestitev števca delovne in jalove energije za obračunske meritve na SN nivoju, opleskana v sivi barvi RAL 7035, zaščita IP43, komplet z ožičenjem, veznim in pritrdilnim materialom, opremljena po namembnosti za: - Indirektni trifazni dvosmerni števec delovne in jalove energije z merjeno močjo razreda točnosti C ali 0,5 za delovno energijo ter 1 ali 2 za jalovo energijo, s komunikacijskim vmesnikom, tip: MT880-T1A32R46 (šifra tipa 1644). Za potrebe SŽ branje podatkov preko RS-485, izključno preko števca ISKRAEMECO MT880, ki omogoča read funkcijo na posebnem izhodu - Komunikacijski vmesnik Iskraemeco, tip: CM-v-3 (šifra tipa 1646) -Merilna spončna garnitura tokovna in napetostna priključna sponka 6 mm2 (14x), ozemljitvena sponka (1x), tripolni inštalacijski odklopnik 6 A, karakt. B (1x), nosilci, oznake, pokrovi, ... - GSM antena s kablom - Odvodnik prenapetosti, razred I, Uc=150V, Up=0,7kV pri In=25kA (8/20µs), impulzni odvodni tok 25kA (10/350µs), 3 kos (pcs)e; npr. tip: PROTEC BS(R) 25/150, proizvod: Iskra |  | Supply and installation of prefabricated, sheet metal wall cabinet (NQ), dimensions approx. (WxHxD) 500x700x260 mm, for installation of working and reactive energy meter for billing measurements at MV level, painted in gray RAL 7035; protection IP43, wiring kit and fastening material fitted as intended for: - Indirect three-phase two-way working and reactive energy meter with measured power of accuracy class C or 0.5 for working energy and 1 or 2 for reactive energy, with communication interface, type: MT880-T1A32R46 (type code 1644). For the needs of SŽ, data reading via RS-485, exclusively via the ISKRAEMECO MT880 meter, which enables the read function at a special output - Iskraemeco communication interface, type: CM-v-3 (type code 1646) -Measuring terminal set current and voltage connection terminal 6 mm2 (14x), earthing terminal (1x), three-pole installation circuit breaker 6 A, character. B (1x), brackets, markings, covers, etc. - GSM antenna with cable - Surge arrester, class I, Uc = 150V, Up = 0.7kV at In = 25kA (8/20µs), pulse drain current 25kA (10/350µs), 3 pieces; such as e.g. type: PROTEC BS (R) 25/150, product: Iskra |  | kpl (set) | 1 |  | 0 | 09.06.05.0001. | DA | (2TDK_Lokacija/Projekt=='2TDK') AND (2TDK_Klasifikacija/ObjektTip=='PLA') AND (2TDK_Klasifikacija/Sistem=='ELO') AND (2TDK_Lokacija/ObjektSifra=='T8K') AND (2TDK_Lokacija/ConaTip=='TRP') AND (2TDK_Lokacija/ConaSifra=='08') AND (2TDK_Klasifikacija/ElementTip=='Omara') AND (2TDK_Atributi/ElementSifra=='NQ') | NumberOfItems
01.01.09.09. | Pomožna oprema |  | Auxiliary equipment |  |  |  |  | 0
01.01.09.09.0001. | - opozorilne table - nazivne table - ročica za ozemljitveni ločilnik 24 kV - prenosna garnitura za ozemljitve - komplet protipožarnega orodja - zaščitne čelade - garnitura predpisov in varnostnih tabel - gumi tekači za preizkusno napetost 24 kV - komplet orodja za ročno posluževanje naprav 20 kV - dva kompleta ključev - montaža plošča za pribor - ročna svetilka z akumulatorjem ter polnilcem za zidno montažo |  | Supply and installation of prefabricated, sheet metal wall cabinet (NQ), dimensions approx. (WxHxD) 500x700x260 mm, for installation of working and reactive energy meter for billing measurements at MV level, painted in gray RAL 7035; protection IP43, wiring kit and fastening material fitted as intended for: - Indirect three-phase two-way working and reactive energy meter with measured power of accuracy class C or 0.5 for working energy and 1 or 2 for reactive energy, with communication interface, type: MT880-T1A32R46 (type code 1644). For the needs of SŽ, data reading via RS-485, exclusively via the ISKRAEMECO MT880 meter, which enables the read function at a special output - Iskraemeco communication interface, type: CM-v-3 (type code 1646) -Measuring terminal set current and voltage connection terminal 6 mm2 (14x), earthing terminal (1x), three-pole installation circuit breaker 6 A, character. B (1x), brackets, markings, covers, etc. - GSM antenna with cable - Surge arrester, class I, Uc = 150V, Up = 0.7kV at In = 25kA (8/20µs), pulse drain current 25kA (10/350µs), 3 pieces; such as e.g. type: PROTEC BS (R) 25/150, product: Iskra |  | kpl (set) | 1 |  | 0 | 09.06.06.0001. | NE
01.01.09.10. | Pripravljalna, zaključna in ostala dela |  | Preparatory, final and other works |  |  |  |  | 0
01.01.09.10.0001. | - izdelava raznih manjših kabelskih prebojev do f200 mm, s požarnim tesnjenjem EI90 po polaganju kablov; izvede izvajalec z licenco, ipd. - izdelava enopolne sheme - kaširane na ploščo ali karton pod steklom - parametriranje sistema in zagon merilne opreme ter opreme za daljinsko upravljanje - meritve, preizkusi in spuščanje v pogon posameznih sklopov el. opreme - izvedba zagonskih in funkcionalnih preizkusov 20 kV in NN naprav - nastavitev in spuščanje v pogon kratkos (pcs)tične in pretokovne zaščite avtomatov in odklopnikov z ustrezno selektivno nastavitvijo |  | - production of various small cable bores up to 200 mm in diameter; with fire seal EI90 after laying cables; performed by a licensed contractor, etc. - making a single-pole scheme - laminated on a plate or cardboard under glass - parameterization of the system and start-up of measuring equipment and remote control equipment - measurements, tests and commissioning of individual sets of el. equipment - implementation of start-up and functional tests of 20 kV and LV devices - setting and commissioning of short-circuit and current protection of circuit breakers and circuit breakers with appropriate selective setting |  | kpl (set) | 1 |  | 0 | 09.06.07.0001. | NE
01.01.10. | 20 kV kabli mreže 1 - SN1 in oprema |  | 20 kV cables network 1 - SN1 and equipment |  |  |  |  | 0
01.01.10.01. | Povezava med TP8.0 in TP8.1 |  | Connection between TP8.0 in TP8.1 |  |  |  |  | 0
01.01.10.01.0001. | Dobava in polaganje kabla (K1) N2XS(F)2Y 1×150RM/25 mm2 12/20 kV na kabelsko polico. |  | Supply and laying of cable (K1) N2XS (F) 2Y 1 × 150RM/25 mm2 12/20 kV on cable shelf | Kabelska rezerva: - kabelske spojke - kabelski zaključki - izstopne cevi | m | 1505 |  | 0 | 09.16.01.0001. | DA | (2TDK_Lokacija/Projekt=='2TDK') AND (2TDK_Klasifikacija/ObjektTip=='TUN') AND (2TDK_Klasifikacija/Sistem=='ELO') AND (2TDK_Lokacija/ObjektSifra=='T08') AND (2TDK_Lokacija/ConaTip=='TUN') AND (2TDK_Lokacija/ConaSifra=='XX') AND (2TDK_Klasifikacija/ElementTip=='Kabel') AND (2TDK_Atributi/ElementSifra=='K1') | 2TDK_Atributi/Dolzina_m*0,063
01.01.10.01.0002. | Dobava in uvlačenje kabla (K4) N2XS(F)2Y 1×150RM/25 mm2 12/20 kV v kabelsko kanalizacijo |  | Supply and cable entry (K4) N2XS (F) 2Y 1 × 150RM/25 mm2 12/20 kV into the cable ducts |  | m | 110 |  | 0 | 09.16.01.0004. | NE
01.01.10.01.0003. | Dobava in montaža notranjega kabelskega zaključka (končnika) s priklopom in ozemljitvijo za enožilne kable N2XS(F)2Y 1×150RM/25 mm2; 12/20kV; npr. tip: RSTI-5854+SMOE-62872, proizvod: Raychem |  | Supply and installation of internal cable termination (terminal) with connection and grounding for single-core cables N2XS (F) 2Y 1 × 150RM/25 mm2; 12/20kV; e.g. type: RSTI-5854 + SMOE-62872, product: Raychem |  | kos (pcs) | 6 |  | 0 | 09.16.01.0013. | NE
01.01.10.01.0004. | Dobava in montaža kabelske distančne objemke za pritrditev treh enožilnih kablov v trikotno obliko za kable N2XS(F)2Y 1×150RM/25 mm2 12/20 kV |  | Supply and installation of a cable spacer clamp for attaching three single-core cables in triangular form for N2XS (F) 2Y 1 × 150RM/25 mm2 12/20 kV cables |  | kos (pcs) | 525 |  | 0 | 09.16.01.0018. | NE
01.01.10.01.0005. | Dobava in montaža ploščice za oznako kabla, komplet z objemko iz nemagnetnega materiala |  | Supply and installation of cable marking plate, set with clamp made of non-magnetic material |  | kpl (set) | 2 |  | 0 | 09.16.01.0022. | NE
01.01.10.01.0006. | Preizkus položenega kablovoda (napetostni preizkusi, meritev delnih razelektritev, merjenje izgubnega kota tand) z izdelavo merilnega protokola |  | Testing of laid cable line (voltage tests, measurement of partial discharges, measurement of tand loss angle) with making a measurement protocol |  | kpl (set) | 1 |  | 0 | 09.16.01.0026. | NE
01.01.10.02. | Povezava med TP8.1 in TP8.3 |  | Connection between TP8.1 in TP8.3 |  |  |  |  | 0
01.01.10.02.0001. | Dobava in polaganje kabla (K1) N2XS(F)2Y 1×150RM/25 mm2 12/20 kV na kabelsko polico. |  | Supply and laying of cable (K1) N2XS (F) 2Y 1 × 150RM/25 mm2 12/20 kV on cable shelf | Kabelska rezerva: - kabelske spojke - kabelski zaključki - izstopne cevi | m | 2955 |  | 0 | 09.16.01.0001. | DA | (2TDK_Lokacija/Projekt=='2TDK') AND (2TDK_Klasifikacija/ObjektTip=='TUN') AND (2TDK_Klasifikacija/Sistem=='ELO') AND (2TDK_Lokacija/ObjektSifra=='T08') AND (2TDK_Lokacija/ConaTip=='TUN') AND (2TDK_Lokacija/ConaSifra=='XX') AND (2TDK_Klasifikacija/ElementTip=='Kabel') AND (2TDK_Atributi/ElementSifra=='K1') | 2TDK_Atributi/Dolzina_m*0,123
01.01.10.02.0002. | Dobava in montaža notranjega kabelskega zaključka (končnika) s priklopom in ozemljitvijo za enožilne kable N2XS(F)2Y 1×150RM/25 mm2; 12/20kV; npr. tip: RSTI-5854+SMOE-62872, proizvod: Raychem |  | Supply and installation of internal cable termination (terminal) with connection and grounding for single-core cables N2XS (F) 2Y 1 × 150RM/25 mm2; 12/20kV; e.g. type: RSTI-5854 + SMOE-62872, product: Raychem |  | kos (pcs) | 6 |  | 0 | 09.16.01.0013. | NE
01.01.10.02.0003. | Dobava in montaža kabelske distančne objemke za pritrditev treh enožilnih kablov v trikotno obliko za kable N2XS(F)2Y 1×150RM/25 mm2 12/20 kV |  | Supply and installation of a cable spacer clamp for attaching three single-core cables in triangular form for N2XS (F) 2Y 1 × 150RM/25 mm2 12/20 kV cables |  | kos (pcs) | 960 |  | 0 | 09.16.01.0018. | NE
01.01.10.02.0004. | Dobava in montaža ploščice za oznako kabla, komplet z objemko iz nemagnetnega materiala |  | Supply and installation of cable marking plate, set with clamp made of non-magnetic material |  | kpl (set) | 2 |  | 0 | 09.16.01.0022. | NE
01.01.10.02.0005. | Preizkus položenega kablovoda (napetostni preizkusi, meritev delnih razelektritev, merjenje izgubnega kota tand) z izdelavo merilnega protokola |  | Testing of laid cable line (voltage tests, measurement of partial discharges, measurement of tand loss angle) with making a measurement protocol |  | kpl (set) | 1 |  | 0 | 09.16.01.0026. | NE
01.01.10.03. | Povezava med TP8.3 in TP8.5 |  | Connection between TP8.3 in TP8.5 |  |  |  |  | 0
01.01.10.03.0001. | Dobava in polaganje kabla (K1) N2XS(F)2Y 1×150RM/25 mm2 12/20 kV na kabelsko polico. |  | Supply and laying of cable (K1) N2XS (F) 2Y 1 × 150RM/25 mm2 12/20 kV on cable shelf | Kabelska rezerva: - kabelske spojke - kabelski zaključki - izstopne cevi | m | 2965 |  | 0 | 09.16.01.0001. | DA | (2TDK_Lokacija/Projekt=='2TDK') AND (2TDK_Klasifikacija/ObjektTip=='TUN') AND (2TDK_Klasifikacija/Sistem=='ELO') AND (2TDK_Lokacija/ObjektSifra=='T08') AND (2TDK_Lokacija/ConaTip=='TUN') AND (2TDK_Lokacija/ConaSifra=='XX') AND (2TDK_Klasifikacija/ElementTip=='Kabel') AND (2TDK_Atributi/ElementSifra=='K1') | 2TDK_Atributi/Dolzina_m*0,124
01.01.10.03.0002. | Dobava in montaža notranjega kabelskega zaključka (končnika) s priklopom in ozemljitvijo za enožilne kable N2XS(F)2Y 1×150RM/25 mm2; 12/20kV; npr. tip: RSTI-5854+SMOE-62872, proizvod: Raychem |  | Supply and installation of internal cable termination (terminal) with connection and grounding for single-core cables N2XS (F) 2Y 1 × 150RM/25 mm2; 12/20kV; e.g. type: RSTI-5854 + SMOE-62872, product: Raychem |  | kos (pcs) | 6 |  | 0 | 09.16.01.0013. | NE
01.01.10.03.0003. | Dobava in montaža kabelske distančne objemke za pritrditev treh enožilnih kablov v trikotno obliko za kable N2XS(F)2Y 1×150RM/25 mm2 12/20 kV |  | Supply and installation of a cable spacer clamp for attaching three single-core cables in triangular form for N2XS (F) 2Y 1 × 150RM/25 mm2 12/20 kV cables |  | kos (pcs) | 965 |  | 0 | 09.16.01.0018. | NE
01.01.10.03.0004. | Dobava in montaža ploščice za oznako kabla, komplet z objemko iz nemagnetnega materiala |  | Supply and installation of cable marking plate, set with clamp made of non-magnetic material |  | kpl (set) | 2 |  | 0 | 09.16.01.0022. | NE
01.01.10.03.0005. | Preizkus položenega kablovoda (napetostni preizkusi, meritev delnih razelektritev, merjenje izgubnega kota tand) z izdelavo merilnega protokola |  | Testing of laid cable line (voltage tests, measurement of partial discharges, measurement of tand loss angle) with making a measurement protocol |  | kpl (set) | 1 |  | 0 | 09.16.01.0026. | NE
01.01.10.04. | Povezava med TP8.5 in TP8.7 |  | Connection between TP8.5 in TP8.7 |  |  |  |  | 0
01.01.10.04.0001. | Dobava in polaganje kabla (K1) N2XS(F)2Y 1×150RM/25 mm2 12/20 kV na kabelsko polico. |  | Supply and laying of cable (K1) N2XS (F) 2Y 1 × 150RM/25 mm2 12/20 kV on cable shelf | Kabelska rezerva: - kabelske spojke - kabelski zaključki - izstopne cevi | m | 3060 |  | 0 | 09.16.01.0001. | DA | (2TDK_Lokacija/Projekt=='2TDK') AND (2TDK_Klasifikacija/ObjektTip=='TUN') AND (2TDK_Klasifikacija/Sistem=='ELO') AND (2TDK_Lokacija/ObjektSifra=='T08') AND (2TDK_Lokacija/ConaTip=='TUN') AND (2TDK_Lokacija/ConaSifra=='XX') AND (2TDK_Klasifikacija/ElementTip=='Kabel') AND (2TDK_Atributi/ElementSifra=='K1') | 2TDK_Atributi/Dolzina_m*0,128
01.01.10.04.0002. | Dobava in montaža notranjega kabelskega zaključka (končnika) s priklopom in ozemljitvijo za enožilne kable N2XS(F)2Y 1×150RM/25 mm2; 12/20kV; npr. tip: RSTI-5854+SMOE-62872, proizvod: Raychem |  | Supply and installation of internal cable termination (terminal) with connection and grounding for single-core cables N2XS (F) 2Y 1 × 150RM/25 mm2; 12/20kV; e.g. type: RSTI-5854 + SMOE-62872, product: Raychem |  | kos (pcs) | 6 |  | 0 | 09.16.01.0013. | NE
01.01.10.04.0003. | Dobava in montaža kabelske distančne objemke za pritrditev treh enožilnih kablov v trikotno obliko za kable N2XS(F)2Y 1×150RM/25 mm2 12/20 kV |  | Supply and installation of a cable spacer clamp for attaching three single-core cables in triangular form for N2XS (F) 2Y 1 × 150RM/25 mm2 12/20 kV cables |  | kos (pcs) | 995 |  | 0 | 09.16.01.0018. | NE
01.01.10.04.0004. | Dobava in montaža ploščice za oznako kabla, komplet z objemko iz nemagnetnega materiala |  | Supply and installation of cable marking plate, set with clamp made of non-magnetic material |  | kpl (set) | 2 |  | 0 | 09.16.01.0022. | NE
01.01.10.04.0005. | Preizkus položenega kablovoda (napetostni preizkusi, meritev delnih razelektritev, merjenje izgubnega kota tand) z izdelavo merilnega protokola |  | Testing of laid cable line (voltage tests, measurement of partial discharges, measurement of tand loss angle) with making a measurement protocol |  | kpl (set) | 1 |  | 0 | 09.16.01.0026. | NE
01.01.10.05. | Povezava med TP8.7 in TP8.8 |  | Connection between TP8.7 in TP8.8 |  |  |  |  | 0
01.01.10.05.0001. | Dobava in polaganje kabla (K1) N2XS(F)2Y 1×150RM/25 mm2 12/20 kV na kabelsko polico. |  | Supply and laying of cable (K1) N2XS (F) 2Y 1 × 150RM/25 mm2 12/20 kV on cable shelf | Kabelska rezerva: - kabelske spojke - kabelski zaključki - izstopne cevi | m | 1535 |  | 0 | 09.16.01.0001. | DA | (2TDK_Lokacija/Projekt=='2TDK') AND (2TDK_Klasifikacija/ObjektTip=='TUN') AND (2TDK_Klasifikacija/Sistem=='ELO') AND (2TDK_Lokacija/ObjektSifra=='T08') AND (2TDK_Lokacija/ConaTip=='TUN') AND (2TDK_Lokacija/ConaSifra=='XX') AND (2TDK_Klasifikacija/ElementTip=='Kabel') AND (2TDK_Atributi/ElementSifra=='K1') | 2TDK_Atributi/Dolzina_m*0,064
01.01.15.07.0002. | Dobava in uvlačenje kabla (K4) N2XS(F)2Y 1×150RM/25 mm2 12/20 kV v kabelsko kanalizacijo |  | Supply and cable entry (K4) N2XS (F) 2Y 1 × 150RM/25 mm2 12/20 kV into the cable ducts |  | m | 555 |  | 0 | 09.16.01.0004. | NE
01.01.10.05.0002. | Dobava in montaža notranjega kabelskega zaključka (končnika) s priklopom in ozemljitvijo za enožilne kable N2XS(F)2Y 1×150RM/25 mm2; 12/20kV; npr. tip: RSTI-5854+SMOE-62872, proizvod: Raychem |  | Supply and installation of internal cable termination (terminal) with connection and grounding for single-core cables N2XS (F) 2Y 1 × 150RM/25 mm2; 12/20kV; e.g. type: RSTI-5854 + SMOE-62872, product: Raychem |  | kos (pcs) | 6 |  | 0 | 09.16.01.0013. | NE
01.01.10.05.0003. | Dobava in montaža kabelske distančne objemke za pritrditev treh enožilnih kablov v trikotno obliko za kable N2XS(F)2Y 1×150RM/25 mm2 12/20 kV |  | Supply and installation of a cable spacer clamp for attaching three single-core cables in triangular form for N2XS (F) 2Y 1 × 150RM/25 mm2 12/20 kV cables |  | kos (pcs) | 680 |  | 0 | 09.16.01.0018. | NE
01.01.10.05.0004. | Dobava in montaža ploščice za oznako kabla, komplet z objemko iz nemagnetnega materiala |  | Supply and installation of cable marking plate, set with clamp made of non-magnetic material |  | kpl (set) | 2 |  | 0 | 09.16.01.0022. | NE
01.01.10.05.0005. | Preizkus položenega kablovoda (napetostni preizkusi, meritev delnih razelektritev, merjenje izgubnega kota tand) z izdelavo merilnega protokola |  | Testing of laid cable line (voltage tests, measurement of partial discharges, measurement of tand loss angle) with making a measurement protocol |  | kpl (set) | 1 |  | 0 | 09.16.01.0026. | NE
01.01.11. | 20 kV kabli mreže 2 - SN2 in oprema |  | 20 kV cables network 2 - SN2 and equipment |  |  |  |  | 0
01.01.11.01. | Povezava med TP8.0 in TP8.2 |  | Connection between TP8.0 in TP8.2 |  |  |  |  | 0
01.01.11.01.0001. | Dobava in polaganje kabla (K1) N2XS(F)2Y 1×150RM/25 mm2 12/20 kV na kabelsko polico. |  | Supply and laying of cable (K1) N2XS (F) 2Y 1 × 150RM/25 mm2 12/20 kV on cable shelf | Kabelska rezerva: - kabelske spojke - kabelski zaključki - izstopne cevi | m | 2950 |  | 0 | 09.16.01.0001. | DA | (2TDK_Lokacija/Projekt=='2TDK') AND (2TDK_Klasifikacija/ObjektTip=='TUN') AND (2TDK_Klasifikacija/Sistem=='ELO') AND (2TDK_Lokacija/ObjektSifra=='T08') AND (2TDK_Lokacija/ConaTip=='TUN') AND (2TDK_Lokacija/ConaSifra=='XX') AND (2TDK_Klasifikacija/ElementTip=='Kabel') AND (2TDK_Atributi/ElementSifra=='K1') | 2TDK_Atributi/Dolzina_m*0,123
01.01.11.01.0002. | Dobava in uvlačenje kabla (K4) N2XS(F)2Y 1×150RM/25 mm2 12/20 kV v kabelsko kanalizacijo |  | Supply and cable entry (K4) N2XS (F) 2Y 1 × 150RM/25 mm2 12/20 kV into the cable ducts |  | m | 200 |  | 0 | 09.16.01.0004. | NE
01.01.11.01.0003. | Dobava in montaža notranjega kabelskega zaključka (končnika) s priklopom in ozemljitvijo za enožilne kable N2XS(F)2Y 1×150RM/25 mm2; 12/20kV; npr. tip: RSTI-5854+SMOE-62872, proizvod: Raychem |  | Supply and installation of internal cable termination (terminal) with connection and grounding for single-core cables N2XS (F) 2Y 1 × 150RM/25 mm2; 12/20kV; e.g. type: RSTI-5854 + SMOE-62872, product: Raychem |  | kos (pcs) | 6 |  | 0 | 09.16.01.0013. | NE
01.01.11.01.0004. | Dobava in montaža kabelske distančne objemke za pritrditev treh enožilnih kablov v trikotno obliko za kable N2XS(F)2Y 1×150RM/25 mm2 12/20 kV |  | Supply and installation of a cable spacer clamp for attaching three single-core cables in triangular form for N2XS (F) 2Y 1 × 150RM/25 mm2 12/20 kV cables |  | kos (pcs) | 1025 |  | 0 | 09.16.01.0018. | NE
01.01.11.01.0005. | Dobava in montaža ploščice za oznako kabla, komplet z objemko iz nemagnetnega materiala |  | Supply and installation of cable marking plate, set with clamp made of non-magnetic material |  | kpl (set) | 2 |  | 0 | 09.16.01.0022. | NE
01.01.11.01.0006. | Preizkus položenega kablovoda (napetostni preizkusi, meritev delnih razelektritev, merjenje izgubnega kota tand) z izdelavo merilnega protokola |  | Testing of laid cable line (voltage tests, measurement of partial discharges, measurement of tand loss angle) with making a measurement protocol |  | kpl (set) | 1 |  | 0 | 09.16.01.0026. | NE
01.01.11.02. | Povezava med TP8.2 in TP8.4 |  | Connection between TP8.2 in TP8.4 |  |  |  |  | 0
01.01.11.02.0001. | Dobava in polaganje kabla (K1) N2XS(F)2Y 1×150RM/25 mm2 12/20 kV na kabelsko polico. |  | Supply and laying of cable (K1) N2XS (F) 2Y 1 × 150RM/25 mm2 12/20 kV on cable shelf | Kabelska rezerva: - kabelske spojke - kabelski zaključki - izstopne cevi | m | 3000 |  | 0 | 09.16.01.0001. | DA | (2TDK_Lokacija/Projekt=='2TDK') AND (2TDK_Klasifikacija/ObjektTip=='TUN') AND (2TDK_Klasifikacija/Sistem=='ELO') AND (2TDK_Lokacija/ObjektSifra=='T08') AND (2TDK_Lokacija/ConaTip=='TUN') AND (2TDK_Lokacija/ConaSifra=='XX') AND (2TDK_Klasifikacija/ElementTip=='Kabel') AND (2TDK_Atributi/ElementSifra=='K1') | 2TDK_Atributi/Dolzina_m*0,125
01.01.11.02.0002. | Dobava in montaža notranjega kabelskega zaključka (končnika) s priklopom in ozemljitvijo za enožilne kable N2XS(F)2Y 1×150RM/25 mm2; 12/20kV; npr. tip: RSTI-5854+SMOE-62872, proizvod: Raychem |  | Supply and installation of internal cable termination (terminal) with connection and grounding for single-core cables N2XS (F) 2Y 1 × 150RM/25 mm2; 12/20kV; e.g. type: RSTI-5854 + SMOE-62872, product: Raychem |  | kos (pcs) | 6 |  | 0 | 09.16.01.0013. | NE
01.01.11.02.0003. | Dobava in montaža kabelske distančne objemke za pritrditev treh enožilnih kablov v trikotno obliko za kable N2XS(F)2Y 1×150RM/25 mm2 12/20 kV |  | Supply and installation of a cable spacer clamp for attaching three single-core cables in triangular form for N2XS (F) 2Y 1 × 150RM/25 mm2 12/20 kV cables |  | kos (pcs) | 975 |  | 0 | 09.16.01.0018. | NE
01.01.11.02.0004. | Dobava in montaža ploščice za oznako kabla, komplet z objemko iz nemagnetnega materiala |  | Supply and installation of cable marking plate, set with clamp made of non-magnetic material |  | kpl (set) | 2 |  | 0 | 09.16.01.0022. | NE
01.01.11.02.0005. | Preizkus položenega kablovoda (napetostni preizkusi, meritev delnih razelektritev, merjenje izgubnega kota tand) z izdelavo merilnega protokola |  | Testing of laid cable line (voltage tests, measurement of partial discharges, measurement of tand loss angle) with making a measurement protocol |  | kpl (set) | 1 |  | 0 | 09.16.01.0026. | NE
01.01.11.03. | Povezava med TP8.4 in TP8.6 |  | Connection between TP8.4 in TP8.6 |  |  |  |  | 0
01.01.11.03.0001. | Dobava in polaganje kabla (K1) N2XS(F)2Y 1×150RM/25 mm2 12/20 kV na kabelsko polico. |  | Supply and laying of cable (K1) N2XS (F) 2Y 1 × 150RM/25 mm2 12/20 kV on cable shelf | Kabelska rezerva: - kabelske spojke - kabelski zaključki - izstopne cevi | m | 2990 |  | 0 | 09.16.01.0001. | DA | (2TDK_Lokacija/Projekt=='2TDK') AND (2TDK_Klasifikacija/ObjektTip=='TUN') AND (2TDK_Klasifikacija/Sistem=='ELO') AND (2TDK_Lokacija/ObjektSifra=='T08') AND (2TDK_Lokacija/ConaTip=='TUN') AND (2TDK_Lokacija/ConaSifra=='XX') AND (2TDK_Klasifikacija/ElementTip=='Kabel') AND (2TDK_Atributi/ElementSifra=='K1') | 2TDK_Atributi/Dolzina_m*0,125
01.01.11.03.0002. | Dobava in montaža notranjega kabelskega zaključka (končnika) s priklopom in ozemljitvijo za enožilne kable N2XS(F)2Y 1×150RM/25 mm2; 12/20kV; npr. tip: RSTI-5854+SMOE-62872, proizvod: Raychem |  | Supply and installation of internal cable termination (terminal) with connection and grounding for single-core cables N2XS (F) 2Y 1 × 150RM/25 mm2; 12/20kV; e.g. type: RSTI-5854 + SMOE-62872, product: Raychem |  | kos (pcs) | 6 |  | 0 | 09.16.01.0013. | NE
01.01.11.03.0003. | Dobava in montaža kabelske distančne objemke za pritrditev treh enožilnih kablov v trikotno obliko za kable N2XS(F)2Y 1×150RM/25 mm2 12/20 kV |  | Supply and installation of a cable spacer clamp for attaching three single-core cables in triangular form for N2XS (F) 2Y 1 × 150RM/25 mm2 12/20 kV cables |  | kos (pcs) | 970 |  | 0 | 09.16.01.0018. | NE
01.01.11.03.0004. | Dobava in montaža ploščice za oznako kabla, komplet z objemko iz nemagnetnega materiala |  | Supply and installation of cable marking plate, set with clamp made of non-magnetic material |  | kpl (set) | 2 |  | 0 | 09.16.01.0022. | NE
01.01.11.03.0005. | Preizkus položenega kablovoda (napetostni preizkusi, meritev delnih razelektritev, merjenje izgubnega kota tand) z izdelavo merilnega protokola |  | Testing of laid cable line (voltage tests, measurement of partial discharges, measurement of tand loss angle) with making a measurement protocol |  | kpl (set) | 1 |  | 0 | 09.16.01.0026. | NE
01.01.11.04. | Povezava med TP8.6 in TP8.8 |  | Connection between TP8.6 in TP8.8 |  |  |  |  | 0
01.01.11.04.0001. | Dobava in polaganje kabla (K1) N2XS(F)2Y 1×150RM/25 mm2 12/20 kV na kabelsko polico. |  | Supply and laying of cable (K1) N2XS (F) 2Y 1 × 150RM/25 mm2 12/20 kV on cable shelf | Kabelska rezerva: - kabelske spojke - kabelski zaključki - izstopne cevi | m | 2980 |  | 0 | 09.16.01.0001. | DA | (2TDK_Lokacija/Projekt=='2TDK') AND (2TDK_Klasifikacija/ObjektTip=='TUN') AND (2TDK_Klasifikacija/Sistem=='ELO') AND (2TDK_Lokacija/ObjektSifra=='T08') AND (2TDK_Lokacija/ConaTip=='TUN') AND (2TDK_Lokacija/ConaSifra=='XX') AND (2TDK_Klasifikacija/ElementTip=='Kabel') AND (2TDK_Atributi/ElementSifra=='K1') | 2TDK_Atributi/Dolzina_m*0,124
01.01.11.04.0002. | Dobava in uvlačenje kabla (K4) N2XS(F)2Y 1×150RM/25 mm2 12/20 kV v kabelsko kanalizacijo |  | Supply and cable entry (K4) N2XS (F) 2Y 1 × 150RM/25 mm2 12/20 kV into the cable ducts |  | m | 570 |  | 0 | 09.16.01.0004. | NE
01.01.11.04.0003. | Dobava in montaža notranjega kabelskega zaključka (končnika) s priklopom in ozemljitvijo za enožilne kable N2XS(F)2Y 1×150RM/25 mm2; 12/20kV; npr. tip: RSTI-5854+SMOE-62872, proizvod: Raychem |  | Supply and installation of internal cable termination (terminal) with connection and grounding for single-core cables N2XS (F) 2Y 1 × 150RM/25 mm2; 12/20kV; e.g. type: RSTI-5854 + SMOE-62872, product: Raychem |  | kos (pcs) | 6 |  | 0 | 09.16.01.0013. | NE
01.01.11.04.0004. | Dobava in montaža kabelske distančne objemke za pritrditev treh enožilnih kablov v trikotno obliko za kable N2XS(F)2Y 1×150RM/25 mm2 12/20 kV |  | Supply and installation of a cable spacer clamp for attaching three single-core cables in triangular form for N2XS (F) 2Y 1 × 150RM/25 mm2 12/20 kV cables |  | kos (pcs) | 977 |  | 0 | 09.16.01.0018. | NE
01.01.11.04.0005. | Dobava in montaža ploščice za oznako kabla, komplet z objemko iz nemagnetnega materiala |  | Supply and installation of cable marking plate, set with clamp made of non-magnetic material |  | kpl (set) | 2 |  | 0 | 09.16.01.0022. | NE
01.01.11.04.0006. | Preizkus položenega kablovoda (napetostni preizkusi, meritev delnih razelektritev, merjenje izgubnega kota tand) z izdelavo merilnega protokola |  | Testing of laid cable line (voltage tests, measurement of partial discharges, measurement of tand loss angle) with making a measurement protocol |  | kpl (set) | 1 |  | 0 | 09.16.01.0026. | NE
01.01.12. | 0,4 kV kabli za rezervno napajanje |  | 0.4 kV cables for backup power supply |  |  |  |  | 0
01.01.12.01. | Povezava med TP8.0 in TP8.1 |  | Connection between TP8.0 in TP8.1 |  |  |  |  | 0
01.01.12.01.0001. | Dobava in polaganje kabla N2XH-J 4x95 mm2, komplet s priborom |  | Supply and laying of cable N2XH-J 4x95 mm2, set with accessories |  | m | 1110 |  | 0 | 09.16.02.0039. | NE
01.01.12.01.0003. | Napetostni preizkus položenega kablovoda z izdelavo merilnega protokola |  | Voltage test of the laid cable line with making a measurement protocol |  | kpl (set) | 1 |  | 0 | 09.16.03.0063. | NE
01.01.12.02. | Povezava med TP8.1 in TP8.2 |  | Connection between TP8.1 in TP8.2 |  |  |  |  | 0
01.01.12.02.0001. | Dobava in polaganje kabla N2XH-J 4x95 mm2, komplet s priborom |  | Supply and laying of cable N2XH-J 4x95 mm2, set with accessories |  | m | 1070 |  | 0 | 09.16.02.0039. | NE
01.01.12.02.0002. | Napetostni preizkus položenega kablovoda z izdelavo merilnega protokola |  | Voltage test of the laid cable line with making a measurement protocol |  | kpl (set) | 1 |  | 0 | 09.16.03.0063. | NE
01.01.12.03. | Povezava med TP8.3 in TP8.4 |  | Connection between TP8.3 in TP8.4 |  |  |  |  | 0
01.01.12.03.0001. | Dobava in polaganje kabla N2XH-J 4x95 mm2, komplet s priborom |  | Supply and laying of cable N2XH-J 4x95 mm2, set with accessories |  | m | 1110 |  | 0 | 09.16.02.0039. | NE
01.01.12.03.0002. | Napetostni preizkus položenega kablovoda z izdelavo merilnega protokola |  | Voltage test of the laid cable line with making a measurement protocol |  | kpl (set) | 1 |  | 0 | 09.16.03.0063. | NE
01.01.12.04. | Povezava med TP8.5 in TP8.6 |  | Connection between TP8.5 in TP8.6 |  |  |  |  | 0
01.01.12.04.0001. | Dobava in polaganje kabla N2XH-J 4x95 mm2, komplet s priborom |  | Supply and laying of cable N2XH-J 4x95 mm2, set with accessories |  | m | 1130 |  | 0 | 09.16.02.0039. | NE
01.01.12.04.0002. | Napetostni preizkus položenega kablovoda z izdelavo merilnega protokola |  | Voltage test of the laid cable line with making a measurement protocol |  | kpl (set) | 1 |  | 0 | 09.16.03.0063. | NE
01.01.12.05. | Povezava med TP8.7 in TP8.8 |  | Connection between TP8.7 in TP8.8 |  |  |  |  | 0
01.01.12.05.0001. | Dobava in polaganje kabla N2XH-J 4x120 mm2, komplet s priborom |  | Supply and laying of cable N2XH-J 4 x 120 mm2, complete with accessories |  | m | 1470 |  | 0 | 09.16.02.0096. | NE
01.01.12.05.0002. | Napetostni preizkus položenega kablovoda z izdelavo merilnega protokola |  | Voltage test of the laid cable line with making a measurement protocol |  | kpl (set) | 1 |  | 0 | 09.16.03.0063. | NE
01.01.14. | Požarno ločevanje in tesnenje prebojev |  | Fire separation and sealing of penetrations |  |  |  |  | 0
01.01.14.01. | Požarno ločevanje |  | Fire separation |  |  |  |  | 0
01.01.14.01.0001. | Dobava materiala in izvedba del za požarno ločevanje med SN kabli mreže SN1 in SN kabli mreže SN2 v jaških in kolektorjih. Dobaviti je potrebno material in izzvesti dela skladno z EN 13501-2, DIN 4102 in EN 1366. Dela mora izvajati izvajalec, ki ima ustrezno licenco. Zagotoviti je potrebno požarno odpornost EI90, požarno zaščito je potrebno izvesti ločeno na obeh kompletih SN kablov ločeno za mrežo SN1 in ločeno za kable mreže SN2. Za en komplet požarne zaščite v enem jašku ali za prehod skozi kolektor je potrebno dobaviti: - požarni trak Fire protection wrap širine 125mm in dolžine 10m kot na primer PYRO-SAFE DG-CR1.5 FLAMMOTECT SVT fire protection, 2 kpl (set) - požarna masa Fire protection coating 15kg posoda kot na primer PYRO-SAFE FLAMMOTECT-A SVT fire protection, 2 kpl (set) - napisna ploščica label No.01229000 kot na primer SVT fire protection, 2 kpl (set) - pomožne jeklene konzole in pomožni material, 2 kpl (set) |  | Supply of material and execution of works for fire separation between MV cables of MV1 network and MV cables of MV2 network in shafts and manifolds. Material must be supplied and work must be performed in accordance with EN 13501-2, DIN 4102 and EN 1366. The work must be performed by licenced conrtractor. EI90 fire resistance must be ensured, fire protection must be carried out separately on both sets of MV cables separately for MV1 network and separately for MV2 network cables. - Fire protection wrap tape 125 mm wide and 10 m long, such as PYRO-SAFE DG-CR1.5 FLAMMOTECT SVT fire protection, 2 sets - fire protection coating 15kg container such as PYRO-SAFE FLAMMOTECT-A SVT fire protection, 2 sets - label plate No.01229000 such as SVT fire protection, 2 sets - auxiliary steel brackets and auxiliary material, 2 sets |  | kpl (set) | 1 |  | 0 | 09.16.03.0014. | NE
01.01.14.02. | Tesnenje prebojev - Plato T8 - Divača |  | Sealing of penetrations - Plateau T8 - Divača |  |  |  |  | 0
01.01.14.02.0001. | Dobava in montaža elementov, komplet z montažnim priborom za zaščito pred pronicanjem vode v SN kabelsko kanalizacijo skladno z navodili dobavitelja tesnilne opreme. Deljiv sistemski pokrov za tesnitev do 3 kable premera od 24 do 54 mm hkrati v eni zidni uvodnici premera 150 mm Širina tesnila: 40 mm Material: Pritisne plošče: poliamid ojačan s steklenimi vlakni; Kakovost gume: EPDM; Vijaki in matice: nerjavno jeklo V2A (AISI 304L) Tesnost: plinotesno in vodotesno do 2,5 bara Tip kot na primer: HSI150 DG 3x24-54 Hauff Technik ali enakovredno |  | Supply and installation of elements, complete with mounting accessories for protection against water penetration into the MV cable duct in accordance with the instructions of the supplier of sealing equipment. Split system cover for sealing up to 3 cables with a diameter from 24 to 54 mm Seal width: 40 mm Material: Press plates: glass fiber reinforced polyamide; Tire quality: EPDM; Screws and nuts: stainless steel V2A (AISI 304L) Tightness: gas-tight and water-tight up to 2.5 bar Type such as: HSI150 DG 3x24-54 Hauff Technik or equivalent |  | kpl (set) | 4 |  | 0 | 09.17.02.0001. | NE
01.01.14.02.0002. | Dobava in montaža elementov, komplet z montažnim priborom za zaščito pred pronicanjem vode v NN/TK kabelsko kanalizacijo skladno z navodili dobavitelja tesnilne opreme. Deljiv sistemski pokrov za tesnitev do 3 kable premera od 24 do 54 mm hkrati v eni zidni uvodnici premera 150 mm Širina tesnila: 40 mm Material: Pritisne plošče: poliamid ojačan s steklenimi vlakni; Kakovost gume: EPDM; Vijaki in matice: nerjavno jeklo V2A (AISI 304L) Tesnost: plinotesno in vodotesno do 2,5 bara Tip kot na primer: HSI150 DG 3x24-54 Hauff Technik ali enakovredno |  | Supply and installation of elements, complete with mounting accessories for protection against water leakage into LV/TC cable ducts in accordance with the instructions of the supplier of sealing equipment. Dividing system cover for sealing up to 3 cables with a diameter of from 24 to 54 mm Seal width: 40 mm Material: Press plates: glass fiber reinforced polyamide; Tire quality: EPDM; Screws and nuts: stainless steel V2A (AISI 304L) Tightness: gas-tight and water-tight up to 2.5 bar Type such as: HSI150 DG 3x24-54 Hauff Technik or equivalent |  | kpl (set) | 2 |  | 0 | 09.17.02.0002. | NE
01.01.14.02.0003. | Dobava in montaža elementov, komplet z montažnim priborom za zaščito pred pronicanjem vode v NN/TK kabelsko kanalizacijo skladno z navodili dobavitelja tesnilne opreme. Deljiv sistemski pokrov za tesnitev do 6 kablov/cevi premera od 10 do 36 mm hkrati v eni zidni uvodnici premera 150 mm Širina tesnila: 40 mm Material: Pritisne plošče: poliamid ojačan s steklenimi vlakni; Kakovost gume: EPDM; Vijaki in matice: nerjavno jeklo V2A (AISI 304L) Tesnost: plinotesno in vodotesno do 2,5 bara Tip kot na primer: HSI150 DG 6x10-36 Hauff Technik ali enakovredno |  | Supply and installation of elements, complete with mounting accessories for protection against water leakage into LV/TC cable ducts in accordance with the instructions of the sealing equipment supplier. Split system cover for sealing up to 6 cables / pipes with a diameter of 10 to 36 mm simultaneously in one wall gland diameter 150 mm Seal width: 40 mm Material: Press plates: glass fiber reinforced polyamide; Tire quality: EPDM; Screws and nuts: stainless steel V2A (AISI 304L) Tightness: gas-tight and water-tight up to 2.5 bar Type such as: HSI150 DG 6x10-36 Hauff Technik or equivalent |  | kpl (set) | 4 |  | 0 | 09.17.02.0003. | NE
01.01.14.02.0004. | Dobava in montaža elementov, komplet z montažnim priborom za zaščito pred pronicanjem vode v NN/TK kabelsko kanalizacijo skladno z navodili dobavitelja tesnilne opreme. Standardno deljivo gumi tesnilo s segmentno tehnologijo lupljenja premera 150 mm za tesnitev do 10 kablov v eni odprtini premera 150 mm. Tesnilo mora omogočati tesnitev že nameščenih kablov. Širina tesnila: 40 mm Material: pritisne plošče, vijaki, matice in podložke: nerjavno jeklo V2A (AISI 304L); Guma: EPDM Tesnost: plinotesno in vodotesno Skupno število kablov: 10 od tega 4 (premera od 8-30 mm) in 6 (premera od 4-16,5 mm) Tip kot na primer: HRD150 SG 4x8-30+6x4-16,5 b40 A2/EPDM55 Hauff Technik skupaj z adapterjem HRD150 SG/ARG ali enakovredno |  | Supply and installation of elements, complete with mounting accessories for protection against water penetration into LV/TC cable ducts in accordance with the instructions of the sealing equipment supplier. Standard split rubber seal with segmental peeling technology 150 mm in diameter for sealing up to 10 cables in one 150 mm diameter hole The seal must be able to seal already installed cables. Seal width: 40 mm Material: pressure plates, screws, nuts and washers: stainless steel V2A (AISI 304L); Tire: EPDM Tightness: gas tight and waterproof Total number of cables: 10 of which 4 (diameter 8-30 mm) and 6 (diameter 4-16.5 mm) Type such as: HRD150 SG 4x8-30 + 6x4-16,5 b40 A2 / EPDM55 Hauff Technik together with adapter HRD150 SG/ARG or equivalent |  | kpl (set) | 18 |  | 0 | 09.17.02.0004. | NE
01.01.14.03. | Tesnenje prebojev - Plato T8 - Koper |  | Sealing of penetrations - Plateau T8 - Koper |  |  |  |  | 0
01.01.14.03.0001. | Dobava in montaža elementov, komplet z montažnim priborom za zaščito pred pronicanjem vode v SN kabelsko kanalizacijo skladno z navodili dobavitelja tesnilne opreme. Deljiv sistemski pokrov za tesnitev do 3 kable premera od 24 do 54 mm hkrati v eni zidni uvodnici premera 150 mm Širina tesnila: 40 mm Material: Pritisne plošče: poliamid ojačan s steklenimi vlakni; Kakovost gume: EPDM; Vijaki in matice: nerjavno jeklo V2A (AISI 304L) Tesnost: plinotesno in vodotesno do 2,5 bara Tip kot na primer: HSI150 DG 3x24-54 Hauff Technik ali enakovredno |  | Supply and installation of elements, complete with mounting accessories for protection against water penetration into the MV cable duct in accordance with the instructions of the supplier of sealing equipment. Split system cover for sealing up to 3 cables with a diameter from 24 to 54 mm Seal width: 40 mm Material: Press plates: glass fiber reinforced polyamide; Tire quality: EPDM; Screws and nuts: stainless steel V2A (AISI 304L) Tightness: gas-tight and water-tight up to 2.5 bar Type such as: HSI150 DG 3x24-54 Hauff Technik or equivalent |  | kpl (set) | 7 |  | 0 | 09.17.02.0001. | NE
01.01.14.03.0002. | Dobava in montaža elementov, komplet z montažnim priborom za zaščito pred pronicanjem vode v NN/TK kabelsko kanalizacijo skladno z navodili dobavitelja tesnilne opreme. Deljiv sistemski pokrov za tesnitev do 3 kable premera od 24 do 54 mm hkrati v eni zidni uvodnici premera 150 mm Širina tesnila: 40 mm Material: Pritisne plošče: poliamid ojačan s steklenimi vlakni; Kakovost gume: EPDM; Vijaki in matice: nerjavno jeklo V2A (AISI 304L) Tesnost: plinotesno in vodotesno do 2,5 bara Tip kot na primer: HSI150 DG 3x24-54 Hauff Technik ali enakovredno |  | Supply and installation of elements, complete with mounting accessories for protection against water leakage into LV/TC cable ducts in accordance with the instructions of the supplier of sealing equipment. Dividing system cover for sealing up to 3 cables with a diameter of from 24 to 54 mm Seal width: 40 mm Material: Press plates: glass fiber reinforced polyamide; Tire quality: EPDM; Screws and nuts: stainless steel V2A (AISI 304L) Tightness: gas-tight and water-tight up to 2.5 bar Type such as: HSI150 DG 3x24-54 Hauff Technik or equivalent |  | kpl (set) | 3 |  | 0 | 09.17.02.0002. | NE
01.01.14.03.0003. | Dobava in montaža elementov, komplet z montažnim priborom za zaščito pred pronicanjem vode v NN/TK kabelsko kanalizacijo skladno z navodili dobavitelja tesnilne opreme. Deljiv sistemski pokrov za tesnitev do 6 kablov/cevi premera od 10 do 36 mm hkrati v eni zidni uvodnici premera 150 mm Širina tesnila: 40 mm Material: Pritisne plošče: poliamid ojačan s steklenimi vlakni; Kakovost gume: EPDM; Vijaki in matice: nerjavno jeklo V2A (AISI 304L) Tesnost: plinotesno in vodotesno do 2,5 bara Tip kot na primer: HSI150 DG 6x10-36 Hauff Technik ali enakovredno |  | Supply and installation of elements, complete with mounting accessories for protection against water leakage into LV/TC cable ducts in accordance with the instructions of the sealing equipment supplier. Split system cover for sealing up to 6 cables / pipes with a diameter of 10 to 36 mm simultaneously in one wall gland diameter 150 mm Seal width: 40 mm Material: Press plates: glass fiber reinforced polyamide; Tire quality: EPDM; Screws and nuts: stainless steel V2A (AISI 304L) Tightness: gas-tight and water-tight up to 2.5 bar Type such as: HSI150 DG 6x10-36 Hauff Technik or equivalent |  | kpl (set) | 8 |  | 0 | 09.17.02.0003. | NE
01.01.14.03.0004. | Dobava in montaža elementov, komplet z montažnim priborom za zaščito pred pronicanjem vode v NN/TK kabelsko kanalizacijo skladno z navodili dobavitelja tesnilne opreme. Standardno deljivo gumi tesnilo s segmentno tehnologijo lupljenja premera 150 mm za tesnitev do 10 kablov v eni odprtini premera 150 mm. Tesnilo mora omogočati tesnitev že nameščenih kablov. Širina tesnila: 40 mm Material: pritisne plošče, vijaki, matice in podložke: nerjavno jeklo V2A (AISI 304L); Guma: EPDM Tesnost: plinotesno in vodotesno Skupno število kablov: 10 od tega 4 (premera od 8-30 mm) in 6 (premera od 4-16,5 mm) Tip kot na primer: HRD150 SG 4x8-30+6x4-16,5 b40 A2/EPDM55 Hauff Technik skupaj z adapterjem HRD150 SG/ARG ali enakovredno |  | Supply and installation of elements, complete with mounting accessories for protection against water penetration into LV/TC cable ducts in accordance with the instructions of the sealing equipment supplier. Standard split rubber seal with segmental peeling technology 150 mm in diameter for sealing up to 10 cables in one 150 mm diameter hole The seal must be able to seal already installed cables. Seal width: 40 mm Material: pressure plates, screws, nuts and washers: stainless steel V2A (AISI 304L); Tire: EPDM Tightness: gas tight and waterproof Total number of cables: 10 of which 4 (diameter 8-30 mm) and 6 (diameter 4-16.5 mm) Type such as: HRD150 SG 4x8-30 + 6x4-16,5 b40 A2 / EPDM55 Hauff Technik together with adapter HRD150 SG/ARG or equivalent |  | kpl (set) | 20 |  | 0 | 09.17.02.0004. | NE
01.01.15. | Rezervni deli |  | Spare parts |  |  |  |  | 0
01.01.15.01. | Rezervni deli |  | Spare parts |  |  |  |  | 0
01.01.15.01.0001. | Dobava naprave za brezprekinitveno napajanje (UPS). Dostava opreme na lokacijo objekta, namestitev, priklop na pripravljene instalacije, testiranje in zagon, usposabljanje uporabnika. Nazivna moč 10kVA/9 kW, 3 fazni vhod, 1 fazni izhod, realiziran z notranjo redundanco dveh UPS modulov, vsak moči 10kVA. ON line tehnologija delovanja (klasifikacija VFI-SS-111 po SIST EN62040-3), tri nivojski IGBT pretvorniki. UPS naj bo opremljen z dvema izolacijskima transformatorjema sledečih lastnosti: trifazni transformator trikot / zvezda 400V/400V+N na vhodu usmernika UPS sistema, enofazni transformator 230V/230V v by pass liniji. Razvod UPS napetosti je v IT sistemu električnih inštalacij, zato je potrebna uporaba kontrolnika zemeljskega stika, ki je znotraj UPS naprave. Standardno vgrajeni vmesniki za MODBUS preko TCP/IP, SNMP, HTTP, SMTP, PROFIBUS. Vgrajen vmesnik za WEB/SNMP nadzor in priključitev naprave na Ethernet omrežje skupaj s programsko opremo za zaustavitev različnih operacijskih sistemov. Vgrajena programabilna relejska kartica za prenos pomembnih informacij stanja UPS sistema na nadzorni sistem in kartice MAS-OP-ADC za nadzor stanja akumulatorskih baterij. Karakteristike usmernika UPS modula (10+10) kVA: vhodna napetost: 400V ± 20% (do –35% @70% nazivni moči modula), vhodna frekvenca: 50Hz ± 10%, vhodni faktor moči pri nazivni obremenitvi: 0,99, popačenje vhodnega toka v nazivnih pogojih: < 3%. Izhodne karakteristike razsmernika (10+10) kVA: izhodna napetost: 230V, 1faza+n, ± 1 %, sinusna, izhodna frekvenca: 50Hz ± 2%, klasifikacija (CEI EN 62040-3): VFI - SS - 111. Preobremenitev posamičnega razsmernika: 125% 10 minut, 150% 60 sekund, vršni faktor: 3:1, popačenje izhodne napetosti: 1 % ob linearnem bremenu. Lastnosti elektronskega mrežnega bypass stikala: vhodna napetost: 230V, 1f+n, ±15%, vhodna frekvenca: 50Hz ± 10%. Stopnja zaščite IP31. Dimenzije (šxgxv)= 810x650x2010 mm. Barva RAL7035. UPS je potrebno dobaviti skupaj z nosilno jekleno konstrukcijo za namestitev UPS-a. Nosilna konstrukcija mora biti višine dvojnega montažnega poda, izdelana iz jeklenih profilov, varjena ter antikorozijsko zaščitena z vročim pocinkanjem, komplet z vsemi pomožnimi deli, prenosi in montažo. npr. tip: Masterys IP+ 10kVA, 3/1; proizvod: Socomec |  | Supply and installation of uninterruptible power supply (UPS) device. Delivery of equipment to the location of the facility, installation, connection to ready installations, testing and commissioning, user training. Rated power 10kVA / 9 kW, 3-phase input, 1-phase output, realized with internal redundancy of two UPS modules, each power 10kVA. ON line operating technology (classification VFI-SS-111 according to SIST EN62040-3), three level IGBT converters. UPS should be equipped with two isolating transformers with these characteristics: three-phase transformer triangle/star 400V/400V + N at the input of the UPS rectifier system, single-phase transformer 230V/230V in the bypass line. UPS voltage distribution is in the IT system of electrical installations, so it is necessary to use a ground contact controller inside the UPS device. Standard built-in interfaces for MODBUS via TCP/IP, SNMP, HTTP, SMTP, PROFIBUS. Built-in interface for WEB/SNMP control and connection of the device to the Ethernet network together with software for stopping various operating systems. Built-in programmable relay card for transferring important UPS system status information to the monitoring system and MAS-OP-ADC cards for battery status monitoring. UPS module rectifier characteristics (10+10) kVA: input voltage: 400V ± 20% (up to –35% at 70% of rated power of the module), input frequency: 50Hz ± 10%, power input factor at rated load: 0.99, input current distortion under rated conditions: <3%. Inverter output characteristics (10 + 10) kVA: output voltage: 230V, 1 phase + n, ± 1%, sinusoidal, output frequency: 50Hz ± 2%, classification (CEI EN 62040-3): VFI - SS - 111. Single inverter overload: 125% 10 minutes, 150% 60 seconds, peak factor: 3: 1, output voltage distortion: 1% at linear load. Electronic mains bypass switch properties: input voltage: 230V, 1f + n, ± 15%, input frequency: 50Hz ± 10%. Degree of protection IP31. Dimensions (wxdxh) = 810x650x2010 mm. Color RAL7035. UPS must be supplied with the load-bearing steel structure for installation. The load-bearing structure must be the height of a double prefabricated floor, made of steel profiles, welded and protected against corrosion by hot-dip galvanizing, complete with all auxiliary parts, transport and assembly. e.g. type: Masterys IP + 10kVA, 3/1; product: Socomec |  | kpl (set) | 1 |  | 0 | 09.06.04.0001. | NE
01.01.15.01.0002. | Dobava 20 kV stikalnega bloka (SN2). 20 kV tipski, tovarniško preizkušen prosto stoječi stikalni blok v SF6 izvedbi, kovinsko oklopljene izvedbe, z enosistemskimi zbiralkami, sestavljen iz štirih polj, komplet z ožičenjem, veznim in pritrdilnim materialom (zbiralke, adapterji, vrstne sponke, vijaki, posluževalne ročice, ipd.), skladen s SIST EN 62271-1. Tehnični podatki stikalnega bloka: - Nazivna napetost: 24 kV - Nazivna frekvenca: 50 Hz - Nazivni tok zbiralk: 630 A - Nazivni vzdržni tok kratkega stika: 20 kA / 1 s - Nazivni udarni tok kratkega stika: 50 kA - Vzdržna napetost industrijske frekvence: 50 kV / 1 min - Vzdržnost izolacije na udarni val 1,2/50 mikrosekund: 125 kV - Krmilna napetost: 230 V AC - Stopnja zaščite NN del: IP3X - Stopnja zaščite SN del: IP65 - Barva: RAL7035 - Skupnih dimenzij: 1860 mm x 2000 x 775 mm (DxVxG) kot npr. tip: 8DJH, proizvod: Siemens Stikalni blok mora biti opremljen po specifikaciji v dokumentu št. 2TDK_IBE_PZI_EL_S3-x3-10_E4_XX_SH_XX_SL_6088_P_004, ožičen in preizkušen. Stikalni blok je potrebno dobaviti skupaj z nosilno jekleno konstrukcijo za namestitev stikalnega bloka. Nosilna konstrukcija mora biti višine dvojnega montažnega poda, izdelana iz jeklenih profilov, varjena ter antikorozijsko zaščitena z vročim pocinkanjem, komplet z vsemi pomožnimi deli, prenosi in montažo. |  | Supply and installation of a 20 kV switchgear (SN2). 20 kV standard, factory-tested free-standing switchgear in SF6 version, metal-shielded version, with single-system busbars, consisting of four bays, complete with wiring, connection and fastening material (busbars, adapters, row clamps, screws, operating levers, etc.), compliant with SIST EN 62271-1. Technical data of the switch unit: - Rated voltage: 24 kV - Rated frequency: 50 Hz - Rated bus current: 630 A - Rated short-circuit withstand current: 20 kA/1 s - Rated short-circuit surge current: 50 kA - Sustainable voltage of industrial frequency: 50 kV/1 min - Insulation resistance to shock wave 1.2/50 microseconds: 125 kV - Control voltage: 230 V AC - Degree of protection of LV parts: IP3X - Degree of protection of MV part: IP65 - Color: RAL7035 - Overall dimensions: 1860 mm x 2000 x 775 mm (LxHxD) such as type: 8DJH, product: Siemens The switchgear must be equipped according to the specification in document no. 2TDK_IBE_PZI_EL_S3-x3-10_E4_XX_SH_XX_EN_6088_P_004, wired and tested. It must be supplied together with the load-bearing steel structure for the installation. The load-bearing structure must be of the height of a double prefabricated floor, made of steel profiles, welded and protected against corrosion by hot-dip galvanizing, complete with all auxiliary parts, transmissions and assembly. |  | kpl (set) | 1 |  | 0 | 09.06.01.0014. | NE
01.01.16. | Meritve |  | Measurments |  |  |  |  | 0
01.01.16.01. | Meritve |  | Measurments |  |  |  |  | 0
01.01.16.01.0001. | Izvedba 24 urnih meritev parametrov omrežja, da se potrdi, da kompenzacijske naprave niso potrebne. |  | Carrying out 24-hour measurements of network parameters to confirm that compensation devices are not required. |  | kpl (set) | 1 |  | 0 | 09.06.08.0009. | NE
OP.*: Upoštevati v enotni ceni

## 3-11_V3 Varnostni sistemi T3-T7
ŠIFRANT / CODE | OPIS | OPOMBA | DESCRIPTION | NOTE | EM | KOLIČINA / QTY | €/EM | ZNESEK / AMOUNT | ID | BIM | FILTER IZBORA BIM GRADNIKOV / BIM FILTER | FILTER IZBORA VREDNOSTI / ATTRIBUTE | IME FILTRA / NAME
S3-x3-11_V3 | Varnostni sistemi, nadzor in vodenje v predorih T3 do T8 - predori T3 do T7 |  | SAFETY AND CONTROL SYSTEMS OF TUNNELS T3 -T8 |  |  |  |  | 0
01. | Varnostni sistemi, nadzor in vodenje v predorih T3 do T8 - predori T3 do T7 |  | Safety and control systems of tunnels T3-T8 - tunnels T3-T7 |  |  |  |  | 0
01.00. | SPLOŠNO |  | GENERAL |  |  |  |  | 0
01.00.01. | SPLOŠNO |  | GENERAL |  |  |  |  | 0
01.00.01.01. | SPLOŠNO |  | GENERAL |  |  |  |  | 0
01.00.00.01.0001. | Veljajo določila podana v Tehničnih specifikacijah ter Splošni in Posebni tehnični pogoji in Dopolnila splošnih in tehničnih pogojev, zahteve iz Tehničnega poročila v PZI načrtu, razen če tu ni drugače določeno. Cena postavke vključuje nabavo, transport ter ves potreben material, opremo in delo za izvedbo posamezne postavke. |  | The provisions given in the Technical Specifications and the General and Special Technical Conditions and Amendments to the General and Technical Conditions, the requirements from the Technical Report in the PZI (Project Execution Plan) apply, unless otherwise specified here. The price of the item includes the purchase, transport and all the necessary materials, equipment and work for the implementation of each item. |  |  |  | 0 | 0 | 09.09.00.0001.
01.00.00.01.0002. | Pred naročanjem opreme je potrebno preveriti in upoštevati dimenzije izvedenih prostorov kjer bo oprema postavljena. |  | Before ordering the equipment, it is necessary to check and take into account the dimensions of the constructed rooms where the equipment will be placed. |  |  |  | 0 | 0 | 09.09.00.0002.
01.00.00.01.0003. | Pred naročanjem kablov, kabelskih cevi, kabelskih polic, kabelskih betonskih koritnic in ostalega inštalacijskega materiala je potrebno na objektu preveriti dolžine tras. |  | Before ordering cables, cable ducts, cable trays, cable concrete troughs and other installation materials, it is necessary to check the lengths of the routes at the facility. |  |  |  | 0 | 0 | 09.09.00.0003.
01.00.00.01.0004. | Vgradnja rezervnih delov se vrši po dejanskih dokazljivih stroških, po potrditvi Inženirja. Skladišče rezervnih delov bo v TP2.14. |  | The installation of spare parts is carried out at the actual demonstrable cost, after confirmation by the Engineer. The spare parts warehouse will be in TP2.14. |  |  |  | 0 | 0 | 09.09.00.0004.
01.00.00.01.0005. | V postavkah kjer se popis navezuje na risbo, je potrebno upoštevati zadnjo potrjeno verzijo risbe. |  | In the items where the inventory relates to the drawing, it is necessary to consider the last confirmed version of the drawing. |  |  |  | 0 | 0 | 09.09.00.0005.
01.03. | PREDOR T3 |  | TUNNEL T3 |  |  |  |  | 0
01.03.01. | SKUPNO |  | COMMON |  |  |  |  | 0
01.03.01.01. | RAZDELILCI VARNOSTNIH NAPRAV =EN3.0+RVN |  | SECURITY SYSTEMS CABINET =EN3.0+RVN |  |  |  |  | 0
01.03.01.01.0001. | Razdelilec varnostnih naprav: za vgradnjo opreme lokalne postaje LP nadzorno krmilnega sistama (NKS), elementov lokalne Ethenet mreže NKS, lokalne video Ethernet mreže ter ojačevalne podpostaje radijskega sistema: Prostostoječa TK omara 30 HE [1519x700x700 mm VxŠxG], z nosilnimi okvirji za montažo komunikacijske, strežniške, krmilne in napajalne opreme po rasterju 19", urejevalci kablov , montažno ploščo za namestitev lokalne postaje in z vgrajeno naslednjo osnovno električno opremo: - glavno stikalo 25 A - odvodniki prenapetosti kot npr. ali enakovredno Protec C - svetilka 11W s končnim stikalom na vratih - grelec s termostatom - 1x servisna vtičnica - 3x instalacijski odklopnik 16A - 16x instalacijski odklopnik 10A - komplet ožičeno s sponkami kot npr. ali enakovredno ODM ali MonelPro (RVN8) |  | Security device distributor: for the installation of equipment of the local station LP control and control system (NKS), elements of the local Ethernet network NKS, local video Ethernet network and amplifying substations of the radio system: Freestanding TK cabinet 30 HE (1519x700x700 mm HxWxD), with supporting frames for mounting communication, server, control and power equipment according to the grid 19 "", cable editors, mounting plate for local station installation and with the following basic electrical equipment: - main switch 25 A - surge arresters such as or equivalent Protec C - 11W lamp with limit switch on the door - heater with thermostat - 1x service socket - 3x circuit breaker 16A - 16x circuit breaker 10A - set wired with clamps such as or equivalent ODM or MonelPro (RVN3) |  | kos (pcs) | 2 |  | 0 | 09.09.01.0003. | DA | (2TDK_Lokacija/Projekt=='2TDK') AND (2TDK_Klasifikacija/ObjektTip=='TUN') AND (2TDK_Klasifikacija/Sistem=='ELO') AND (2TDK_Lokacija/ObjektSifra=='T03') AND (2TDK_Lokacija/ConaTip=='TUN') AND (2TDK_Lokacija/ConaSifra=='EN3.0') AND (2TDK_Klasifikacija/ElementTip=='Omara') AND (2TDK_Atributi/ElementSifra=='RVN8') OR ((2TDK_Lokacija/Projekt=='2TDK') AND (2TDK_Klasifikacija/ObjektTip=='TUN') AND (2TDK_Klasifikacija/Sistem=='ELO') AND (2TDK_Lokacija/ObjektSifra=='T04') AND (2TDK_Lokacija/ConaTip=='TRP') AND (2TDK_Lokacija/ConaSifra=='03') AND (2TDK_Klasifikacija/ElementTip=='Omara') AND (2TDK_Atributi/ElementSifra=='RVN8')) | NumberOfItems
01.03.02. | NADZORNO KRMILNI SISTEM |  | COMMAND AND CONTROL SYSTEM |  |  |  |  | 0
01.03.02.01. | LOKALNA POSTAJA LP_E3.0 |  | LOCAL STATION LP_E3.0 |  |  |  |  | 0
01.03.02.01.0001. | Lokalna postaja za zajem podatkov in krmiljenje, komplet s sistemsko in aplikativno programsko opremo, napajalnim delom, ožičeno in stestirano, za vgradnjo v razdelilec RVN. Lokalna postaja mora biti v popolnosti kompatibilna z opremo sistemov vodenja in dobavljena v skladu z zahtevami iz tehničnega poročila. Konfiguracija lokalne postaje: 88x DI 8 x DO 2 x RS485 kanal za priklop ostalih naprav CPU - Ethernet komunikacija Napajalni modul 24VDC Sistemski BUS |  | Local data acquisition and control station, complete with system and application software, power supply, wired and tested, for installation in the RVN distributor. The local station must be fully compatible with the control systems equipment and delivered in accordance with the requirements of the technical report . Local station configuration: 88x DI 8 x DO 2 x RS485 channel for connecting other devices CPU - Ethernet communication 24VDC power supply module System BUS |  | kos (pcs) | 1 |  | 0 | 09.09.02.0009.
01.03.02.01.0002. | Priključni kabli in ostal drobni material |  | Connection cables and other fine material |  | kpl (set) | 1 |  | 0 | 09.09.02.0007.
01.03.02.01.0003. | Montaža, priklop, nastavitve in zagon na objektu |  | Installation, connection, settings and commissioning on site |  | kpl (set) | 1 |  | 0 | 09.09.02.0008.
01.03.03. | VIDEO NADZORNI SISTEM |  | VIDEO SURVEILLANCE SYSTEM |  |  |  |  | 0
01.03.03.01. | VRTLJIVA IP VIDEO KAMERA Z VGRAJENO IR OSVETLITVIJO |  | ROTATING IP VIDEO CAMERA WITH BUILT-IN IR LIGHTING |  |  |  |  | 0
01.03.03.01.0001. | Vrtljiva IP video kamera z vgrajeno IR osvetlitvijo - Aluminijasto ohišje z naslednjo stopnjo zaščite: IP66, IP68, NEMA 4X in IK10 - Vgrajena IR osvetlitev s samodejnim prilagajanjem jakosti osvetlitve glede na opazovano sceno in dosegom vsaj 400m - Zdrži vetrove do 200 km/h - Sistemska integracija: odprt API za integracijo v skladu z zahtevami iz tehničnega poročila kot npr. ali enakovredno [Axis Q6215-LE] |  | Rotating IP video camera with built - in IR illumination - Aluminum housing with the following level of protection: IP66, IP68, NEMA 4X and IK10 - Built-in IR illumination with automatic adjustment of illuminance according to the observed scene and a range of at least 400m - Withstands winds up to 200 km/h - System integration: open API for integration in accordance with the requirements of the technical report such as or equivalent [Axis Q6215-LE] (V2) |  | kos (pcs) | 1 |  | 0 | 09.09.03.0001.
01.03.03.01.0002. | Konzola za pritrditev kamere na drog |  | Bracket for attaching the camera to the pole |  | kos (pcs) | 1 |  | 0 | 09.09.03.0002.
01.03.03.01.0003. | Priključna omarica na drogu z vso pripadajočo opremo: - DIN letve -varovalke v skladu z zahtevami iz tehničnega poročila. |  | Terminal box on the pole with all associated equipment: - DIN rails - fuses in accordance with the requirements of the technical report. |  | kpl (set) | 1 |  | 0 | 09.09.03.0005.
01.03.03.01.0004. | Prenapetostna zaščita za IP kamero - primerna za Cat 5e (do 100 MHz) in Cat 6e (do 250 Mhz) - zaščitni nivo 10kV, 5kA v zemljo pri 8/20 µs - primerna za PoE+ IEEE 802.3at v skladu z zahtevami iz tehničnega poročila. |  | Surge protection for IP camera - Suitable for Cat 5e [up to 100 MHz] and Cat 6e [up to 250 MHz] - protection level 10kV, 5kA into the ground at 8/20 µs - suitable for PoE + IEEE 802.3at in accordance with the requirements of the technical report. |  | kos (pcs) | 1 |  | 0 | 09.09.03.0006.
01.03.03.01.0005. | Priključni kabli in ostal drobni material |  | Connection cables and other small material |  | kpl (set) | 1 |  | 0 | 09.09.03.0007.
01.03.03.01.0006. | Montaža, priklop, nastavitve in zagon na objektu |  | Installation, connection, settings and commissioning on site |  | kpl (set) | 1 |  | 0 | 09.09.03.0008.
01.03.03.02. | OBVESTILNE TABLE O IZVAJANJU VIDEO NADZORA |  | VIDEO SURVEILLANCE INFORMATION BOARDS |  |  |  |  | 0
01.03.03.02.0001. | Postavitev obvestilnih tabel na prehodih v območje predorskih portalov, da se na območju izvaja video nadzor. Table in napisi morajo biti izdelane iz vremensko odpronih mterialov. |  | Installation of information boards at the passages to the area of tunnel portals, so that video surveillance is carried out in the area. Signs and inscriptions must be made of weather-resistant materials. |  | kos (pcs) | 1 |  | 0 | 09.09.03.0019.
01.03.03.03. | OPTIČNI KABEL ZA PRENOS VIDEO SLIKE OD KAMER DO LOKALNIH OPTIČNIH DELILNIKOV |  | OPTICAL CABLE |  |  |  |  | 0
01.03.03.03.0001. | Dobava in polaganje kabla: - 12 optičnih vlaken SM 9/125 mikronov - Ovoj brez halogenski (LSZH) - Vlečna nateznost optičnega kabla ≤ 3000N v skladu z zahtevami iz tehničnega poročila |  | Supply and laying of cable: - 12 optical fibers SM 9/125 micron - Halogen-free coating [LSZH] - Tensioning of optical cable ≤ 3000N in accordance with the requirements of the technical report |  | m | 80 |  | 0 | 09.09.03.0023.
01.03.03.04. | LOKALNI OPTIČNI DELILNIK ZA ZUNANJE KAMERE |  | OPTICAL SPLITTER |  |  |  |  | 0
01.03.03.04.0001. | Dobava, montaža in priklop optičnega delilnika: - 12 portni - LC priključki |  | Supply, installation and connection of the optical splitter: - 12 port - LC connectors |  | kpl (set) | 1 |  | 0 | 09.09.03.0024.
01.03.03.05. | OPTIČNI DELILNIK V OMARICI PRI ZUNANJI KAMERI |  | OPTICAL SPLITTER AT THE OUTDOOR CAMERA |  |  |  |  | 0
01.03.03.05.0001. | Dobava, montaža in priklop optičnega delilnika: - 12 portni - LC priključki |  | Supply, installation and connection of the optical splitter: - 12 port - LC connectors |  | kpl (set) | 1 |  | 0 | 09.09.03.0024.
01.03.03.06. | POVEZOVALNE OPTIČNE VRVICE |  | OPTICAL CONNECTION PATCH CORDS |  |  |  |  | 0
01.03.03.06.0001. | Dobava, montaža in priklop povezovalnih optičnih vrvic, vključno z zaščitno rebrasto cevjo - Tip SM 9/125 mikronski - Standard G.652 - Tip priključka se določi glede na optični delilnik in napravo v skladu z zahtevami iz tehničnega poročila |  | Supply, installation and connection of connecting optical lines, including protective corrugated tube - Type SM 9/125 micron - Standard G.652 - The type of connection is determined by the optical splitter and the device in accordance with the requirements of the technical report |  | kos (pcs) | 4 |  | 0 | 09.09.03.0025.
01.03.04. | RADIO, KLIC V SILI, OZVOČENJE, KONTROLA PRISTOPA |  | RADIO SYSTEM, EMERGENCY CALL, SOUND SYSTEM, ACCESS CONTROL |  |  |  |  | 0
01.03.04.01. | ZUNANJA RVN OMARA T3Di |  | OUTDOOR RVN CABINET T3Di |  |  |  |  | 0
01.03.04.01.0001. | Zunanja RVN samostoječa omara, Inox/aluminij, dvostenska, 19“ šinami in ozemljitvenim priborom, s temeljem in montažo, v skladu z zahtevami iz tehničnega poročila, kot npr. ali enakovredno Rittal MFC 08 – CS9750.908 (RVN6) |  | Outdoor RVN freestanding cabinet, stainless steel/aluminum, double-walled, 19 "rails and earthing accessories, with foundation and installation, in accordance with the requirements of the technical report, such as or equivalent Rittal MFC 08 - CS9750.908 |  | kpl (set) | 1 |  | 0 | 09.09.04.0001. | DA | (2TDK_Lokacija/Projekt=='2TDK') AND (2TDK_Klasifikacija/ObjektTip=='PLA') AND (2TDK_Klasifikacija/Sistem=='ELO') AND (2TDK_Lokacija/ObjektSifra=='T3D') AND (2TDK_Lokacija/ConaTip=='PLA') AND (2TDK_Lokacija/ConaSifra=='XX') AND (2TDK_Klasifikacija/ElementTip=='Omara') AND (2TDK_Atributi/ElementSifra=='RVN6') | NumberOfItems
01.03.04.02. | OJAČEVALNE PODPOSTAJE |  | AMPLIFIER SUBSTATION |  |  |  |  | 0
01.03.04.02.0001. | Multicoupler za ločitev VHF/TETRA področij in združevanje po ojačanju, za povezljivost z optičnim prenosnim sistemom, delitvijo signala za sevalni antenski sistem, vgrajen v RVN omaro; KOS 1 Platforma za optični prenosni sistem, vgrajena v RVN omaro, kot npr. ali enakovredno SEE, 158500-03E; KOS 1 Napajalnik 230/24 vgrajen v platformo, kot npr: SEE, 157511-23024; KOS 1 Nadzorni modul vgrajen v platformo, za nadzor in nastavitve preko Web GUI, kot npr: SEE, 158600-F2; KOS 1 Ojačevalnik srednje moči. G=28dB, IP3>40dBm, vgrajen v platformo, kot npr: SEE, MMPA-2; KOS 2 Malošumni predojačevalnik, G=37dB, NF<4dB, vgrajen v platformo, kot npr: SEE, VBA-1000; KOS 1 Optični RF oddajnik/sprejemnik WDM, enojni, z redundančnim preklopom, vgrajen v platformo, kot npr: SEE, 158830-S5531; KOS 1 Kompletno ožičenje opreme Ojačevalne podpostaje , vezni in pritrdilni material, z nastavitvami parametrov; KPL 1 |  | Multicoupler for separation of VHF / TETRA areas and aggregation after amplification, for connectivity with optical transmission system, signal division for radiant antenna system built into RVN cabinet; pcs 1 An optical transmission system platform built into an RVN cabinet, such as or equivalent e.g. SEE, 158500-03E; pcs 1 Power supply 230/24 built into the platform, such as or equivalent: SEE, 157511-23024; pcs 1 Control module built into the platform, for control and settings via Web GUI, such as or equivalent: SEE, 158600-F2; pcs 1 Medium power amplifier. G = 28dB, IP3> 40dBm, built into the platform, such as or equivalent: SEE, MMPA-2; pcs 2 Low noise preamplifier, G = 37dB, NF <4dB, built into the platform, such as or equivalent: SEE, VBA-1000; pcs 1 WDM optical RF transmitter / receiver, single, with redundant switching, built into the platform, such as or equivalent: SEE, 158830-S5531; pcs 1 Complete wiring of equipment Reinforcement substations, connecting and fastening material, with parameter settings; set 1 |  | kpl (set) | 1 |  | 0 | 09.09.04.0007.
01.03.04.02.0002. | VSWR nadzorni modul vgrajen v platformo, z DC insertiranjem za preklop RF stikala, v skladu z zahtevami tehničnega poročila, kot npr. ali enakovredno SEE, 158900-VSWR1 |  | VSWR control module built into the platform, with DC insertion to switch the RF switch, according to the requirements of the technical report, such as or equivalent e.g. SEE, 158900-VSWR1 |  | kos (pcs) | 1 |  | 0 | 09.09.04.0008.
01.03.04.03. | POKRIVANJE TRASE |  | ANTENNA SYSTEM FOR PORTAL AREA COVERAGE |  |  |  |  | 0
01.03.04.03.0001. | Antena VHF, G=4dB, FeZn izvedba, montirana na drog razsvetljave, v skladu z zahtevami tehničnega poročila, kot npr. ali enakovredno Schomandl, K 53 18 21 |  | VHF antenna, G = 4dB, FeZn version, mounted on a lighting pole, in accordance with the requirements of the technical report, such as or equivalent. Schomandl, K 53 18 21 |  | kos (pcs) | 1 |  | 0 | 09.09.04.0009.
01.03.04.03.0002. | Antena TETRA, G=12dBi, Panel izvedba, montirana na drog razsvetljave, v skladu z zahtevami tehničnega poročila, kot npr. ali enakovredno Procom 760.65.12.00 |  | TETRA antenna, G = 12dBi, Panel version, mounted on a lighting pole, in accordance with the requirements of the technical report, such as or equivalent. Procom 760.65.12.00 |  | kos (pcs) | 1 |  | 0 | 09.09.04.0010.
01.03.04.03.0003. | Kretnica VHF/TETRA zunanja, skupaj z montažnim priborom, montirana na drog razsvetljave, v skladu z zahtevami tehničnega poročila, kot npr. ali enakovredno Procom, PRO-DIPX 175/380-MAMO |  | VHF / TETRA switch external, together with mounting accessories, mounted on a lighting pole, in accordance with the requirements of the technical report, such as or equivalent e.g. Procom, PRO-DIPX 175/380-MAMO |  | kos (pcs) | 1 |  | 0 | 09.09.04.0011.
01.03.04.03.0004. | Koaksialni kabel transportni položen nadometno ali podometno, 1/2“, v skladu z zahtevami iz tehničnega poročila, kot npr. ali enakovredno Eupen, 5128 |  | Coaxial transport cable laid surface-mounted or concealed, 1/2 “, in accordance with the requirements of the technical report, such as or equivalent e.g. Eupen, 5128 |  | m | 80 |  | 0 | 09.09.04.0024.
01.03.04.03.0005. | Konektor z montažo NM za 1/2“ |  | Mounting connector, NM for 1/2” transport cable |  | kos (pcs) | 2 |  | 0 | 09.09.04.0028.
01.03.04.03.0006. | Prenapetostna zaščita N-N |  | Surge protection N-N |  | kos (pcs) | 1 |  | 0 | 09.09.04.0017.
01.03.04.03.0007. | Vezni in pritrdilni material |  | Binding and fastening material |  | kpl (set) | 1 |  | 0 | 09.09.04.0018.
01.03.04.03.0008. | Zunanja nadometna konzola RADIJSKEGA SISTEMA z vgradnjo, s slušalko in PTT gumbom, komunikacija preko IoIP, napajanje PoE, vgrajena v omarico s polcilintrično ključavnico, IP55, v skladu z zahtevami iz tehničnega poročila, kot npr. ali enakovredno Commend WS203 PI + slušalka WSHS 50P-JST |  | External wall-mount station of RADIO SYSTEM with installation, with handset and PTT button, communication via IoIP, PoE power supply, built-in cabinet with semi-cylindrical lock, IP55, in accordance with the requirements of the technical report, such as or equivalent e.g. Commend WS203 PI + headset WSHS 50P-JST |  | kpl (set) | 1 |  | 0 | 09.09.04.0019.
01.03.04.04. | SEVALNI ANTENSKI SISTEM |  | RADIATING CABLE SYSTEM |  |  |  |  | 0
01.03.04.04.0001. | Sevalni kabel položen na obešala 1 1/4“ HLFR, 50Ohm, Pri 450MHz dušenje 2,17dB, razklop C95 64dB, pri 900MHz dušenje 3,28dB. razklop C95 58dB, v skladu z zahtevami iz tehničnega poročila, kot npr. ali enakovredno Eupen, RMC114-B "A" (RA1) |  | Radiation cable laid on hangers 1 1/4" HLFR, 50Ohm, At 450MHz attenuation 2.17dB, decomposition C95 64dB, at 900MHz attenuation 3.28dB. Decomposition C95 58dB, in accordance with the requirements of the technical report, such as or equivalent Eupen RMC114 -B-HLFRB/D "A" (RA1) |  | m | 330 |  | 0 | 09.09.04.0020.
01.03.04.04.0002. | Obešalo z montažo, za sevalni kabel HLFR, z V2A sidrirnim vijakom in veznim pritrdilnim materialom |  | Mounting hanger, for HLFR radiant cable, with V2A anchor bolt and fastening material |  | kos (pcs) | 275 |  | 0 | 09.09.04.0021.
01.03.04.04.0003. | Varovalni jermen z montažo, V2A za sevalni kabel |  | Mounting safety belt, V2A for radiant cable |  | kos (pcs) | 34 |  | 0 | 09.09.04.0022.
01.03.04.04.0004. | Koaksialni kabel fleksibilni, položen podometno ali nadometno 1/2“ Hiflex, v skladu z zahtevami iz tehničnega poročila, kot npr. ali enakovredno Eupen 5092-HLFRB EC4-50-HF-FRB |  | Flexible coaxial cable, laid concealed or on surface, 1/2 “Hiflex, in accordance with requirements of the technical report, such as or equivalent Eupen 5092-HLFRB EC4-50-HF-FRB |  | m | 25 |  | 0 | 09.09.04.0023.
01.03.04.04.0005. | Koaksialni kabel transportni položen nadometno ali podometno, 1/2“, v skladu z zahtevami iz tehničnega poročila, kot npr. ali enakovredno Eupen, 5128 |  | Coaxial transport cable laid surface-mounted or concealed, 1/2 “, in accordance with the requirements of the technical report, such as or equivalent e.g. Eupen, 5128 |  | m | 50 |  | 0 | 09.09.04.0024.
01.03.04.04.0006. | Koaksialni kabel transportni 7/8“ položen podometno, v skladu z zahtevami iz tehničnega poročila, kot npr. ali enakovredno Eupen 5228A-HFLRB |  | Coaxial cable 7/8 "laid concealed, in accordance with the requirements of the technical report, such as or equivalent Eupen 5228A-HFLRB |  | m | 130 |  | 0 | 09.09.04.0025.
01.03.04.04.0007. | Konektor z montažo, NF za sevalni kabel 1 1/4“ |  | Mounting connector, NF for radiant cable 1 1/4" |  | kos (pcs) | 2 |  | 0 | 09.09.04.0026.
01.03.04.04.0008. | Konektor z montažo, NF za 7/8“ transportni kabel |  | Mounting connector, NF for 7/8" transport cable |  | kos (pcs) | 2 |  | 0 | 09.09.04.0027.
01.03.04.04.0009. | Konektor z montažo, NM za 1/2“ transportni kabel |  | Mounting connector, NM for 1/2” transport cable |  | kos (pcs) | 2 |  | 0 | 09.09.04.0028.
01.03.04.04.0010. | Konektor z montažo, NM za 1/2“ hiflex povezovalni kabel |  | Mounting connector, NM for 1/2“ hiflex connection cable |  | kos (pcs) | 2 |  | 0 | 09.09.04.0029.
01.03.04.04.0011. | Prehodna spojka z montažo – tesnilo 1/2“ na 7/8“, v skladu z zahtevami iz tehničnega poročila, kot npr. ali enakovredno Eupen, ES-12-78 |  | Transitional coupling with mounting - seal 1/2 "to 7/8", in accordance with the requirements of the technical report, such as or equivalent Eupen, ES-12-78 |  | kos (pcs) | 1 |  | 0 | 09.09.04.0030.
01.03.04.04.0012. | Vezni, tesnilni in pritrdilni material |  | Binding, sealing and fastening material |  | kpl (set) | 1 |  | 0 | 09.09.04.0034.
01.03.04.05. | KLIC V SILI |  | EMERGENCY CALL |  |  |  |  | 0
01.03.04.05.0001. | Zunanja konzola Klica v Sili s stebričkom z montažo, komunikacija preko IoIP, napajanje PoE, vgrajena v omarico RAL2004, IP65, v skladu z zahtevami iz tehničnega poročila, kot npr. ali enakovredno Commend Y-100019-IP v stebričku CS-THREE (E2) |  | Outdoor Emergency call console, communication via IoIP, PoE power supply, built-in pillar, RAL2004, IP65, in accordance with the requirements of the technical report, such as Commend Y-100019-IP and pillar CS-THREE (E2) |  | kpl (set) | 1 |  | 0 | 09.09.05.0006. | DA | (2TDK_Lokacija/Projekt=='2TDK') AND (2TDK_Klasifikacija/ObjektTip=='PLA') AND (2TDK_Klasifikacija/Sistem=='ELO') AND (2TDK_Lokacija/ObjektSifra=='T3D') AND (2TDK_Lokacija/ConaTip=='PLA') AND (2TDK_Lokacija/ConaSifra=='XX') AND (2TDK_Klasifikacija/ElementTip=='Omara') AND (2TDK_Atributi/ElementSifra=='E2') | NumberOfItems
01.03.04.05.0002. | Kabel UTP6 vgrajen v podometno in podzemno cevno instalacijo, z dodatno mehansko zaščito |  | UTP6 cable installed in concealed and underground pipe installation, with additional mechanical protection |  | m | 35 |  | 0 | 09.09.07.0003.
01.03.04.05.0003. | RJ45 konektor terminiran na UTP6 kablu |  | RJ45 connector terminated on UTP6 cable |  | kos (pcs) | 2 |  | 0 | 09.09.07.0004.
01.03.04.05.0004. | Vezni, tesnilni in pritrdilni material |  | Binding and fastening material |  | kpl (set) | 1 |  | 0 | 09.09.07.0010.
01.03.04.06. | OZVOČENJE |  | SOUND SYSTEM |  |  |  |  | 0
01.03.04.06.0001. | Zunanji aktivni zvočnik z montažo – troblja IP66, montiran na drog razsvetljave ali stensko, 10W ojačevalnik, IoIP komunikacija, napajanje PoE, v skladu z zahtevami iz tehničnega poročila, kot npr. ali enakovredno Commend AFLS 10H HG |  | External active speaker with mounting - IP66 horn, mounted on a lighting pole or wall, 10W amplifier, IoIP communication, PoE power supply, in accordance with the requirements of the technical report, such as or equivalent Commend AFLS 10H HG (E6) |  | kpl (set) | 1 |  | 0 | 09.09.06.0001.
01.03.04.06.0002. | Kabel UTP6 vgrajen v podometno in podzemno cevno instalacijo, z dodatno mehansko zaščito |  | UTP6 cable installed in concealed and underground pipe installation, with additional mechanical protection |  | m | 40 |  | 0 | 09.09.06.0003.
01.03.04.06.0003. | RJ45 konektor terminiran na UTP6 kablu |  | RJ45 connector terminated on UTP6 cable |  | kos (pcs) | 2 |  | 0 | 09.09.06.0004.
01.03.04.06.0004. | Vezni in pritrdilni material |  | Binding and fastening material |  | kpl (set) | 1 |  | 0 | 09.09.06.0012.
01.03.04.07. | KONTROLA PRISTOPA |  | ACCESS CONTROL |  |  |  |  | 0
01.03.04.07.0001. | Zunanja konzola Kontrole Pristopa z montažo, vključno s stebričkom IP55, komunikacija preko IoIP, napajanje PoE, dva relejska izhoda za kontrolo ključavnice oz. pogona na mrežnih vratih, v skladu z zahtevami iz tehničnega poročila, kot npr. ali enakovredno Commend WS 800VI + stebriček (C2) |  | External access control console with mounting, including IP55 post, IoIP communication, PoE power supply, two relay outputs to control the lock or drive on the network door, in accordance with the requirements of the technical report, such as or equivalent Commend WS 800VI + post (C2) |  | kpl (set) | 1 |  | 0 | 09.09.07.0001.
01.03.04.07.0002. | Kabel UTP6 vgrajen v podometno in podzemno cevno instalacijo, z dodatno mehansko zaščito |  | UTP6 cable installed in concealed and underground pipe installation, with additional mechanical protection |  | m | 80 |  | 0 | 09.09.07.0003.
01.03.04.07.0003. | RJ45 konektor terminiran na UTP6 kablu |  | RJ45 connector terminated on UTP6 cable |  | kos (pcs) | 2 |  | 0 | 09.09.07.0004.
01.03.04.07.0004. | Vezni in pritrdilni material |  | Binding and fastening material |  | kpl (set) | 1 |  | 0 | 09.09.07.0009.
01.03.05. | JAVLJANJE POŽARA |  | FIRE ALARM SYSTEM |  |  |  |  | 0
01.03.05.01. | JAVLJALNIKI, ADRESNI ELEMENTI |  | FIRE DETECTORS, ADDRESSABLE I/O INTERFACES |  |  |  |  | 0
01.03.05.01.0001. | Adresabilni optični dimni javljalnik požara, komplet s podnožjem, v skladu z zahtevami iz tehničnega poročila, kot npr. ali enakovredno Siemens FDO241 (H2) |  | Addressable optical smoke detector, complete with base, in accordance with the requirements of the technical report, such as or equivalent Siemens FDO241 (H2) |  | kos (pcs) | 2 |  | 0 | 09.09.08.0002. | DA | (2TDK_Lokacija/Projekt=='2TDK') AND (2TDK_Klasifikacija/ObjektTip=='TUN') AND (2TDK_Klasifikacija/Sistem=='ELO') AND (2TDK_Lokacija/ObjektSifra=='T03') AND (2TDK_Lokacija/ConaTip=='TUN') AND (2TDK_Lokacija/ConaSifra=='EN3.0') AND (2TDK_Klasifikacija/ElementTip=='JavljalnikPozara') AND (2TDK_Atributi/ElementSifra=='H2') | NumberOfItems
01.03.05.01.0002. | Adresabilni ročni javljalnik požara s pokrovom, IP64, v skladu z zahtevami iz tehničnega poročila, kot npr. ali enakovredno optični dimni javljalnik požara, komplet s podnožjem, kot npr. ali enakovredno Siemens FDM224 (H4) |  | Addressable hand-held fire detector with cover, IP64, in accordance with the requirements of the technical report, such as or equivalent e.g. optical smoke detector, complete with base, such as or equivalent Siemens FDM224 (H4) |  | kos (pcs) | 2 |  | 0 | 09.09.08.0003. | NE
01.03.05.01.0003. | Paralelni svetlobni indikator, v skladu z zahtevami iz tehničnega poročila, kot npr. ali enakovredno Siemens DJ1192 (H5) |  | Parallel indicator light, according to the requirements of the technical report, such as or equivalent Siemens DJ1192 (H5) |  | kos (pcs) | 1 |  | 0 | 09.09.08.0004. | DA | (2TDK_Lokacija/Projekt=='2TDK') AND (2TDK_Klasifikacija/ObjektTip=='TUN') AND (2TDK_Klasifikacija/Sistem=='ELO') AND (2TDK_Lokacija/ObjektSifra=='T03') AND (2TDK_Lokacija/ConaTip=='TUN') AND (2TDK_Lokacija/ConaSifra=='EN3.0') AND (2TDK_Klasifikacija/ElementTip=='Indikator') AND (2TDK_Atributi/ElementSifra=='H5') | NumberOfItems
01.03.05.01.0004. | 4 kanalni adresabilni vhodno izhodni vmesnik, v skladu z zahtevami iz tehničnega poročila, kot npr. ali enakovredno Siemens FDCIO222+FDCH221 |  | 4-channel addressable input-output interface, in accordance with the requirements of the technical report, such as or equivalent Siemens FDCIO222 + FDCH221 |  | kos (pcs) | 1 |  | 0 | 09.09.08.0005.
01.03.05.02. | KABLI, MONTAŽNI MATERILA |  | CABLES, FASTENING MATERIAL |  |  |  |  | 0
01.03.05.02.0001. | Dobava in montaža kabla JE-H(St)H 2x2x0,8 mm E30/FE180 |  | Supply and installation of cable JE-H (St) H 2x2x0.8 mm E30 / FE180 |  | m | 1200 |  | 0 | 09.09.08.0011.
01.03.05.02.0002. | Pritrdilni material, zaščitne cevi |  | Fastening material, protective tubes |  | kpl (set) | 1 |  | 0 | 09.09.08.0013.
01.03.06. | OSTALE SIGNALIZACIJE |  | OTHER SIGNALS AND CONTROLS |  |  |  |  | 0
01.03.06.01. | MAGNETNA STIKALA NA VRATIH |  | DOOR MAGNETIC CONTACT |  |  |  |  | 0
01.03.06.01.0001. | Magnetno stikalo, komplet z montažnim in pritrdilnim materialom |  | Magnetic switch, complete with mounting and fastening material |  | kos (pcs) | 1 |  | 0 | 09.09.10.0001.
01.03.06.02. | KABLI |  | CABLES, FASTENING MATERIAL |  |  |  |  | 0
01.03.06.02.0001. | Dobava in montaža kabla J-H(St)H… Bd 2x2x0,8 mm |  | Supply and installation of cable J-H [St] H… Bd 2x2x0.8 mm |  | m | 10 |  | 0 | 09.09.10.0004.
01.03.06.02.0004. | Pritrdilni material, zaščitne cevi |  | Fastening material, protective tubes - T3 |  | kpl (set) | 1 |  | 0 | 09.09.10.0006.
01.04. | PREDOR T4 |  | TUNNEL T4 |  |  |  |  | 0
01.04.01. | SKUPNO |  | COMMON |  |  |  |  | 0
01.04.01.01. | RAZDELILCI VARNOSTNIH NAPRAV =TP4.2+RVN.TK =TP4.3+RVN.TK =TP4.4+RVN.TK.3 |  | SECURITY SYSTEMS CABINETS =TP4.2+RVN.TK =TP4.3+RVN.TK =TP4.4+RVN.TK.3 |  |  |  |  | 0
01.04.01.01.0001. | Razdelilec varnostnih naprav: za vgradnjo opreme lokalne postaje LP nadzorno krmilnega sistama NKS, elementov lokalne Ethenet mreže NKS in lokalne video Ethernet mreže: Prostostoječa omara dimenzij [širina: 700 x višina: 1800 x globina: 400mm], z vrati po robu obloženimi z gumijastim tesnilom, s tipsko ključavnico in žepom za načrte. Izdelana iz dvkrat dekapirane pločevine, opleskano z osnovno in končno barvo RAL7035. V zaščiti IP54, uvod kablov spodaj/zgoraj, opremljen z vsemi potrebnimi nosilci, DIN nosilci, blendami, izrezi, z označenimi priključki na elementih, vodnikih, kablih, oznaka elementa na montažni plošči/kabelskem kanalu in z vgrajeno naslednjo osnovno električno opremo: - glavno stikalo 25 A - odvodniki prenapetosti kot npr. ali enakovredno Protec C - svetilka 11W s končnim stikalom na vratih - grelec s termostatom - 1x servisna vtičnica - 3x instalacijski odklopnik 16A - 16x instalacijski odklopnik 10A - komplet ožičeno s sponkami (RVN1) |  | Security device distributor: for the installation of the equipment of the local station LP control and control system NKS, elements of the local Ethernet network NKS and local video Ethernet network: Freestanding cabinet dimensions [width: 700 x height: 1800 x depth: 400mm], with rubber-lined door along the edge, with type lock and pocket for plans. Made of double pickled sheet metal, painted with basic and final paint RAL7035. In IP54 protection, cable entry below/above, equipped with all necessary brackets, DIN brackets, apertures, cut-outs, with marked connections on elements, conductors, cables, element marking on mounting plate/cable duct and with the following basic electrical equipment installed: - main switch 25 A - surge arresters such as or equivalent e.g. Protec C - 11W lamp with limit switch on the door - heater with thermostat - 1x service socket - 3x circuit breaker 16A - 16x circuit breaker 10A - completely wired with clamps (RVN1) |  | kos (pcs) | 3 |  | 0 | 09.09.01.0001. | DA | ((2TDK_Lokacija/Projekt=='2TDK') AND (2TDK_Klasifikacija/ObjektTip=='PLA') AND (2TDK_Klasifikacija/Sistem=='ELO') AND (2TDK_Lokacija/ObjektSifra=='T45') AND (2TDK_Lokacija/ConaTip=='TRP') AND (2TDK_Lokacija/ConaSifra=='04') AND (2TDK_Klasifikacija/ElementTip=='Omara') AND (2TDK_Atributi/ElementSifra=='RVN1')) OR ((2TDK_Lokacija/Projekt=='2TDK') AND (2TDK_Klasifikacija/ObjektTip=='TUN') AND (2TDK_Klasifikacija/Sistem=='ELO') AND (2TDK_Lokacija/ObjektSifra=='T04') AND (2TDK_Lokacija/ConaTip=='TRP') AND (2TDK_Lokacija/ConaSifra=='02') AND (2TDK_Klasifikacija/ElementTip=='Omara') AND (2TDK_Atributi/ElementSifra=='RVN1')) OR ((2TDK_Lokacija/Projekt=='2TDK') AND (2TDK_Klasifikacija/ObjektTip=='TUN') AND (2TDK_Klasifikacija/Sistem=='ELO') AND (2TDK_Lokacija/ObjektSifra=='T04') AND (2TDK_Lokacija/ConaTip=='TRP') AND (2TDK_Lokacija/ConaSifra=='03') AND (2TDK_Klasifikacija/ElementTip=='Omara') AND (2TDK_Atributi/ElementSifra=='RVN1')) | NumberOfItems
01.04.01.02. | RAZDELILCI VARNOSTNIH NAPRAV =TP4.1+RVN.TK.1 =TP4.4+RVN.TK |  | SECURITY SYSTEMS CABINETS =TP4.1+RVN.TK.1 =TP4.4+RVN.TK |  |  |  |  | 0
01.04.01.02.0001. | Razdelilec varnostnih naprav: za vgradnjo opreme lokalne postaje LP nadzorno krmilnega sistama (NKS), elementov lokalne Ethenet mreže NKS, lokalne video Ethernet mreže ter ojačevalne podpostaje radijskega sistema: Prostostoječa TK omara 42 HE [2074x700x700 mm VxŠxG], z nosilnimi okvirji za montažo komunikacijske, strežniške, krmilne in napajalne opreme po rasterju 19", urejevalci kablov , montažno ploščo za namestitev lokalne postaje in z vgrajeno naslednjo osnovno električno opremo: - glavno stikalo 25 A - odvodniki prenapetosti kot npr. ali enakovredno Protec C - svetilka 11W s končnim stikalom na vratih - grelec s termostatom - 1x servisna vtičnica - 3x instalacijski odklopnik 16A - 16x instalacijski odklopnik 10A - komplet ožičeno s sponkami kot npr. ali enakovredno ODM ali MonelPro (RVN2) |  | Security device distributor: for the installation of the equipment of the local station LP control and control system [NKS], elements of the local Ethernet network NKS, local video Ethernet network and amplifying substations of the radio system: Freestanding TK cabinet 42 HE [2074x700x700 mm HxWxD], with load-bearing frames for mounting communication, server, control and power equipment according to the grid 19 ", cable editors, mounting plate for local station installation and with the following basic electrical equipment: - main switch 25 A - surge arresters such as or equivalent Protec C - 11W lamp with limit switch on the door - heater with thermostat - 1x service socket - 3x circuit breaker 16A - 16x circuit breaker 10A - set wired with clamps such as or equivalent ODM or MonelPro (RVN2) |  | kos (pcs) | 2 |  | 0 | 09.09.01.0002. | DA | ((2TDK_Lokacija/Projekt=='2TDK') AND (2TDK_Klasifikacija/ObjektTip=='PLA') AND (2TDK_Klasifikacija/Sistem=='ELO') AND (2TDK_Lokacija/ObjektSifra=='T34') AND (2TDK_Lokacija/ConaTip=='TRP') AND (2TDK_Lokacija/ConaSifra=='01') AND (2TDK_Klasifikacija/ElementTip=='Omara') AND (2TDK_Atributi/ElementSifra=='RVN2')) OR ((2TDK_Lokacija/Projekt=='2TDK') AND (2TDK_Klasifikacija/ObjektTip=='PLA') AND (2TDK_Klasifikacija/Sistem=='ELO') AND (2TDK_Lokacija/ObjektSifra=='T45') AND (2TDK_Lokacija/ConaTip=='TRP') AND (2TDK_Lokacija/ConaSifra=='04') AND (2TDK_Klasifikacija/ElementTip=='Omara') AND (2TDK_Atributi/ElementSifra=='RVN2')) | NumberOfItems
01.04.01.03. | RAZDELILCI VARNOSTNIH NAPRAV =EN4.1+RVN =EN4.3+RVN =EN4.5+RVN | [6 empty] | 0
01.04.01.03.0001. | Razdelilec varnostnih naprav: za vgradnjo opreme lokalne postaje LP nadzorno krmilnega sistama (NKS), elementov lokalne Ethenet mreže NKS, lokalne video Ethernet mreže ter ojačevalne podpostaje radijskega sistema: Prostostoječa TK omara 30 HE (1519x700x700 mm VxŠxG), z nosilnimi okvirji za montažo komunikacijske, strežniške, krmilne in napajalne opreme po rasterju 19", urejevalci kablov , montažno ploščo za namestitev lokalne postaje in z vgrajeno naslednjo osnovno električno opremo: - glavno stikalo 25 A - odvodniki prenapetosti kot npr. ali enakovredno Protec C - svetilka 11W s končnim stikalom na vratih - grelec s termostatom - 1x servisna vtičnica - 3x instalacijski odklopnik 16A - 16x instalacijski odklopnik 10A - komplet ožičeno s sponkami kot npr. ali enakovredno ODM ali MonelPro (RVN8) |  | Security device distributor: for the installation of equipment of the local station LP control and control system (NKS), elements of the local Ethernet network NKS, local video Ethernet network and amplifying substations of the radio system: Freestanding TK cabinet 30 HE (1519x700x700 mm HxWxD), with supporting frames for mounting communication, server, control and power equipment according to the grid 19 "", cable editors, mounting plate for local station installation and with the following basic electrical equipment: - main switch 25 A - surge arresters such as or equivalent Protec C - 11W lamp with limit switch on the door - heater with thermostat - 1x service socket - 3x circuit breaker 16A - 16x circuit breaker 10A - set wired with clamps such as or equivalent ODM or MonelPro (RVN3) |  | kos (pcs) | 3 |  | 0 | 09.09.01.0003. | DA | ((2TDK_Lokacija/Projekt=='2TDK') AND (2TDK_Klasifikacija/ObjektTip=='TUN') AND (2TDK_Klasifikacija/Sistem=='ELO') AND (2TDK_Lokacija/ObjektSifra=='T04') AND (2TDK_Lokacija/ConaTip=='TUN') AND (2TDK_Lokacija/ConaSifra=='EN4.1') AND (2TDK_Klasifikacija/ElementTip=='Omara') AND (2TDK_Atributi/ElementSifra=='RVN8')) OR ((2TDK_Lokacija/Projekt=='2TDK') AND (2TDK_Klasifikacija/ObjektTip=='TUN') AND (2TDK_Klasifikacija/Sistem=='ELO') AND (2TDK_Lokacija/ObjektSifra=='T04') AND (2TDK_Lokacija/ConaTip=='TUN') AND (2TDK_Lokacija/ConaSifra=='EN4.3') AND (2TDK_Klasifikacija/ElementTip=='Omara') AND (2TDK_Atributi/ElementSifra=='RVN8')) OR ((2TDK_Lokacija/Projekt=='2TDK') AND (2TDK_Klasifikacija/ObjektTip=='TUN') AND (2TDK_Klasifikacija/Sistem=='ELO') AND (2TDK_Lokacija/ObjektSifra=='T04') AND (2TDK_Lokacija/ConaTip=='TUN') AND (2TDK_Lokacija/ConaSifra=='EN4.5') AND (2TDK_Klasifikacija/ElementTip=='Omara') AND (2TDK_Atributi/ElementSifra=='RVN8')) | NumberOfItems
01.04.01.04. | RAZDELILCI VARNOSTNIH NAPRAV =EN4.2+RVN =EN4.4+RVN |  | SECURITY SYSTEMS CABINETS =EN4.4+RVN |  |  |  |  | 0
01.04.01.04.0001. | Razdelilec varnostnih naprav: za vgradnjo opreme lokalne postaje LP nadzorno krmilnega sistama NKS, elementov lokalne Ethenet mreže NKS in lokalne video Ethernet mreže: Prostostoječa omara dimenzij [širina: 700 x višina: 1500 x globina: 400mm], z vrati po robu obloženimi z gumijastim tesnilom, s tipsko ključavnico in žepom za načrte. Izdelana iz dvkrat dekapirane pločevine, opleskano z osnovno in končno barvo RAL7035. V zaščiti IP54, uvod kablov spodaj/zgoraj, opremljen z vsemi potrebnimi nosilci, DIN nosilci, blendami, izrezi, z označenimi priključki na elementih, vodnikih, kablih, oznaka elementa na montažni plošči/kabelskem kanalu in z vgrajeno naslednjo osnovno električno opremo: - glavno stikalo 25 A - odvodniki prenapetosti kot npr. ali enakovredno Protec C - svetilka 11W s končnim stikalom na vratih - grelec s termostatom - 1x servisna vtičnica - 3x instalacijski odklopnik 16A - 16x instalacijski odklopnik 10A - komplet ožičeno s sponkami (RVN5) |  | Security device distributor: for the installation of equipment of the local station LP control and control system NKS, elements of the local Ethernet network NKS and local video Ethernet network: Freestanding cabinet dimensions (width: 700 x height: 1500 x depth: 400mm), with a door lined with a rubber seal, with a standard lock and a pocket for plans. Made of double pickled sheet metal, painted with base and finish paint RAL7035. In IP54 protection, cable entry below / above, equipped with all necessary brackets, DIN brackets, apertures, cut-outs, with marked connections on elements, conductors, cables, element marking on mounting plate / cable duct and with the following basic electrical equipment installed: - main switch 25 A - surge arresters such as or equivalent Protec C - 11W lamp with limit switch on the door - heater with thermostat - 1x service socket - 3x circuit breaker 16A - 16x circuit breaker 10A - set wired with clamps (RVN4) |  | kos (pcs) | 2 |  | 0 | 09.09.01.0004. | DA | ((2TDK_Lokacija/Projekt=='2TDK') AND (2TDK_Klasifikacija/ObjektTip=='TUN') AND (2TDK_Klasifikacija/Sistem=='ELO') AND (2TDK_Lokacija/ObjektSifra=='T04') AND (2TDK_Lokacija/ConaTip=='TUN') AND (2TDK_Lokacija/ConaSifra=='EN4.2') AND (2TDK_Klasifikacija/ElementTip=='Omara') AND (2TDK_Atributi/ElementSifra=='RVN5')) OR ((2TDK_Lokacija/Projekt=='2TDK') AND (2TDK_Klasifikacija/ObjektTip=='TUN') AND (2TDK_Klasifikacija/Sistem=='ELO') AND (2TDK_Lokacija/ObjektSifra=='T04') AND (2TDK_Lokacija/ConaTip=='TUN') AND (2TDK_Lokacija/ConaSifra=='EN4.4') AND (2TDK_Klasifikacija/ElementTip=='Omara') AND (2TDK_Atributi/ElementSifra=='RVN5')) | NumberOfItems
01.04.02. | NADZORNO KRMILNI SISTEM |  | COMMAND AND CONTROL SYSTEM |  |  |  |  | 0
01.04.02.01. | LOKALNA POSTAJA LP_E4.1 in LP_E4.5 |  | LOCAL STATIONS LP_E4.1 and LP_E4.5 |  |  |  |  | 0
01.04.02.01.0001. | Lokalna postaja za zajem podatkov in krmiljenje, komplet s sistemsko in aplikativno programsko opremo, napajalnim delom, ožičeno in stestirano, za vgradnjo v razdelilec RVN. Lokalna postaja mora biti v popolnosti kompatibilna z opremo sistemov vodenja in dobavljena v skladu z zahtevami iz tehničnega poročila. Konfiguracija lokalne postaje: 56 x DI 8 x DO 2 x RS485 kanal za priklop ostalih naprav CPU - Ethernet komunikacija Napajalni modul 24VDC Sistemski BUS |  | Local data acquisition and control station, complete with system and application software, power supply, wired and tested, for installation in the RVN distributor. The local station must be fully compatible with the control systems equipment and delivered in accordance with the requirements of the technical report . Local station configuration: 56 x DI 8 x DO 2 x RS485 channel for connecting other devices CPU - Ethernet communication 24VDC power supply module System BUS |  | kos (pcs) | 2 |  | 0 | 09.09.02.0010.
01.04.02.02. | LOKALNA POSTAJA LP_E4.2 in LP_E4.4 |  | LOCAL STATIONS LP_E4.2 and LP_E4.4 |  |  |  |  | 0
01.04.02.02.0001. | Lokalna postaja za zajem podatkov in krmiljenje, komplet s sistemsko in aplikativno programsko opremo, napajalnim delom, ožičeno in stestirano, za vgradnjo v razdelilec RVN. Lokalna postaja mora biti v popolnosti kompatibilna z opremo sistemov vodenja in dobavljena v skladu z zahtevami iz tehničnega poročila. Konfiguracija lokalne postaje: 96 x DI 24x DO 8 x AI 2 x RS485 kanal za priklop ostalih naprav CPU - Ethernet komunikacija Napajalni modul 24VDC Sistemski BUS |  | Local data acquisition and control station, complete with system and application software, power supply, wired and tested, for installation in the RVN distributor. The local station must be fully compatible with the control systems equipment and delivered in accordance with the requirements of the technical report . Local station configuration: 96 x DI 24x DO 8 x AI 2 x RS485 channel for connecting other devices CPU - Ethernet communication 24VDC power supply module System BUS |  | kos (pcs) | 2 |  | 0 | 09.09.02.0011.
01.04.02.03. | LOKALNA POSTAJA LP_E4.3 |  | LOCAL STATION LP_E4.3 |  |  |  |  | 0
01.04.02.03.0001. | Lokalna postaja za zajem podatkov in krmiljenje, komplet s sistemsko in aplikativno programsko opremo, napajalnim delom, ožičeno in stestirano, za vgradnjo v razdelilec RVN. Lokalna postaja mora biti v popolnosti kompatibilna z opremo sistemov vodenja in dobavljena v skladu z zahtevami iz tehničnega poročila. Konfiguracija lokalne postaje: 64 x DI 16 x DO 8 x AI 2 x RS485 kanal za priklop ostalih naprav CPU - Ethernet komunikacija Napajalni modul 24VDC Sistemski BUS |  | Local data acquisition and control station, complete with system and application software, power supply, wired and tested, for installation in the RVN distributor. The local station must be fully compatible with the control systems equipment and delivered in accordance with the requirements of the technical report . Local station configuration: 64 x DI 16 x DO 8 x AI 2 x RS485 channel for connecting other devices CPU - Ethernet communication 24VDC power supply module System BUS |  | kos (pcs) | 1 |  | 0 | 09.09.02.0012.
01.04.02.04. | LOKALNA POSTAJA LP_T4.1 |  | LOCAL STATION LP_T4.1 |  |  |  |  | 0
01.04.02.04.0001. | Lokalna postaja za zajem podatkov in krmiljenje, komplet s sistemsko in aplikativno programsko opremo, napajalnim delom, ožičeno in stestirano, za vgradnjo v razdelilec RVN. Lokalna postaja mora biti v popolnosti kompatibilna z opremo sistemov vodenja in dobavljena v skladu z zahtevami iz tehničnega poročila. Konfiguracija lokalne postaje: 88 x DI 16 x DO 8 x AI 2 x RS485 kanal za priklop ostalih naprav CPU - Ethernet komunikacija Napajalni modul 24VDC Sistemski BUS |  | Local data acquisition and control station, complete with system and application software, power supply, wired and tested, for installation in the RVN distributor. The local station must be fully compatible with the control systems equipment and delivered in accordance with the requirements of the technical report . Local station configuration: 88 x DI 16 x DO 8 x AI 2 x RS485 channel for connecting other devices CPU - Ethernet communication 24VDC power supply module System BUS |  | kos (pcs) | 1 |  | 0 | 09.09.02.0013.
01.04.02.05. | LOKALNA POSTAJA LP_T4.2 in LP_T4.3 |  | LOCAL STATIONS LP_T4.2 and LP_T4.3 |  |  |  |  | 0
01.04.02.05.0001. | Lokalna postaja za zajem podatkov in krmiljenje, komplet s sistemsko in aplikativno programsko opremo, napajalnim delom, ožičeno in stestirano, za vgradnjo v razdelilec RVN. Lokalna postaja mora biti v popolnosti kompatibilna z opremo sistemov vodenja in dobavljena v skladu z zahtevami iz tehničnega poročila. Konfiguracija lokalne postaje: 56 x DI 8 x DO 2 x RS485 kanal za priklop ostalih naprav CPU - Ethernet komunikacija Napajalni modul 24VDC Sistemski BUS |  | Local data acquisition and control station, complete with system and application software, power supply, wired and tested, for installation in the RVN distributor. The local station must be fully compatible with the control systems equipment and delivered in accordance with the requirements of the technical report . Local station configuration: 56 x DI 8 x DO 2 x RS485 channel for connecting other devices CPU - Ethernet communication 24VDC power supply module System BUS |  | kos (pcs) | 2 |  | 0 | 09.09.02.0010.
01.04.02.06. | LOKALNA POSTAJA LP_T4.4 |  | LOCAL STATION LP_T4.4 |  |  |  |  | 0
01.04.02.06.0001. | Lokalna postaja za zajem podatkov in krmiljenje, komplet s sistemsko in aplikativno programsko opremo, napajalnim delom, ožičeno in stestirano, za vgradnjo v razdelilec RVN. Lokalna postaja mora biti v popolnosti kompatibilna z opremo sistemov vodenja in dobavljena v skladu z zahtevami iz tehničnega poročila. Konfiguracija lokalne postaje: 96 x DI 16 x DO 8 x AI 2 x RS485 kanal za priklop ostalih naprav CPU - Ethernet komunikacija Napajalni modul 24VDC Sistemski BUS |  | Local data acquisition and control station, complete with system and application software, power supply, wired and tested, for installation in the RVN distributor. The local station must be fully compatible with the control systems equipment and delivered in accordance with the requirements of the technical report . Local station configuration: 96 x DI 16 x DO 8 x AI 2 x RS485 channel for connecting other devices CPU - Ethernet communication 24VDC power supply module System BUS |  | kos (pcs) | 1 |  | 0 | 09.09.02.0006.
01.04.02.07. | LOKALNE POSTAJE T4 |  | LOCAL STATIONS T4 |  |  |  |  | 0
01.04.02.07.0001. | Priključni kabli in ostal drobni material |  | Connection cables and other fine material |  | kpl (set) | 9 |  | 0 | 09.09.02.0007.
01.04.02.07.0002. | Montaža, priklop, nastavitve in zagon na objektu |  | Installation, connection, settings and commissioning on site |  | kpl (set) | 9 |  | 0 | 09.09.02.0008.
01.04.03. | VIDEO NADZORNI SISTEM |  | VIDEO SURVEILLANCE SYSTEM |  |  |  |  | 0
01.04.03.01. | VRTLJIVA IP VIDEO KAMERA Z VGRAJENO IR OSVETLITVIJO |  | ROTATING IP VIDEO CAMERA WITH BUILT-IN IR LIGHTING |  |  |  |  | 0
01.04.03.01.0001. | Vrtljiva IP video kamera z vgrajeno IR osvetlitvijo - Aluminijasto ohišje z naslednjo stopnjo zaščite: IP66, IP68, NEMA 4X in IK10 - Vgrajena IR osvetlitev s samodejnim prilagajanjem jakosti osvetlitve glede na opazovano sceno in dosegom vsaj 400m - Zdrži vetrove do 200 km/h - Sistemska integracija: odprt API za integracijo v skladu z zahtevami iz tehničnega poročila kot npr. ali enakovredno [Axis Q6215-LE] (V2) |  | Rotating IP video camera with built - in IR illumination - Aluminum housing with the following level of protection: IP66, IP68, NEMA 4X and IK10 - Built-in IR illumination with automatic adjustment of illuminance according to the observed scene and a range of at least 400m - Withstands winds up to 200 km/h - System integration: open API for integration in accordance with the requirements of the technical report such as or equivalent [Axis Q6215-LE] (V2) |  | kos (pcs) | 3 |  | 0 | 09.09.03.0001.
01.04.03.01.0002. | Konzola za pritrditev kamere na drog |  | Bracket for attaching the camera to the pole |  | kos (pcs) | 3 |  | 0 | 09.09.03.0002.
01.04.03.01.0003. | Priključna omarica na drogu z vso pripadajočo opremo: - DIN letve -varovalke v skladu z zahtevami iz tehničnega poročila. |  | Terminal box on the pole with all associated equipment: - DIN rails - fuses in accordance with the requirements of the technical report. |  | kpl (set) | 3 |  | 0 | 09.09.03.0005.
01.04.03.01.0004. | Prenapetostna zaščita za IP kamero - primerna za Cat 5e (do 100 MHz) in Cat 6e (do 250 Mhz) - zaščitni nivo 10kV, 5kA v zemljo pri 8/20 µs - primerna za PoE+ IEEE 802.3at v skladu z zahtevami iz tehničnega poročila. |  | Surge protection for IP camera - Suitable for Cat 5e [up to 100 MHz] and Cat 6e [up to 250 MHz] - protection level 10kV, 5kA into the ground at 8/20 µs - suitable for PoE + IEEE 802.3at in accordance with the requirements of the technical report. |  | kos (pcs) | 3 |  | 0 | 09.09.03.0006.
01.04.03.01.0005. | Priključni kabli in ostal drobni material |  | Connection cables and other small material |  | kpl (set) | 3 |  | 0 | 09.09.03.0007.
01.04.03.01.0006. | Montaža, priklop, nastavitve in zagon na objektu |  | Installation, connection, settings and commissioning on site |  | kpl (set) | 3 |  | 0 | 09.09.03.0008.
01.04.03.02. | VRTLJIVA IP VIDEO KAMERA |  | ROTATING IP VIDEO CAMERA |  |  |  |  | 0
01.04.03.02.0001. | Vrtljiva IP video kamera v INOX ohišju - Inox V4A ohišje z naslednjo stopnjo zaščite: IP66, IP67, NEMA 4X, NEMA 6P in IK10 - Svetlobna občutljivost : Color 0,15 lux [pri 50 IRE F1.6]; Č/B 0,003 lux [pri 50 IRE F1.6] - Kamere mora zagotavljati vsaj tri hkratne neodvisne video tokove s polno hitrostjo slike in polno ločljivostjo - Sistemska integracija: odprt API za integracijo v skladu z zahtevami iz tehničnega poročila kot npr. ali enakovredno [Axis Q6075-E - v INOX ohišju] (V1) |  | Rotating IP video camera in INOX housing - Stainless steel V4A housing with the following level of protection: IP66, IP67, NEMA 4X, NEMA 6P and IK10 - Light sensitivity: Color 0.15 lux [at 50 IRE F1.6]; B / W 0.003 lux [at 50 IRE F1.6] - Cameras must provide at least three simultaneous independent video streams with full image speed and full resolution - System integration: open API for integration in accordance with the requirements of the technical report such as or equivalent [Axis Q6075-E - in INOX housing] (V1) |  | kos (pcs) | 2 |  | 0 | 09.09.03.0009. | DA | (2TDK_Lokacija/Projekt=='2TDK') AND (2TDK_Klasifikacija/ObjektTip=='TUN') AND (2TDK_Klasifikacija/Sistem=='ELO') AND (2TDK_Lokacija/ObjektSifra=='T04') AND (2TDK_Lokacija/ConaTip=='TUN') AND (2TDK_Lokacija/ConaSifra=='XX') AND (2TDK_Klasifikacija/ElementTip=='VideoKamera') AND (2TDK_Atributi/ElementSifra=='V1') | NumberOfItems
01.04.03.02.0002. | Razdelilna doza in nastavek za montažo vrtljive IP kamere na steno/strop predora - material INOX V4A (W.Nr. 1.4571) - dimenzije 250x250x150mm - zaščita doze IP67 v skladu z zahtevami iz tehničnega poročila. |  | Distribution box and attachment for mounting a rotating IP camera on the wall / ceiling of the tunnel - material INOX V4A [W.Nr. 1.4571] - dimensions 250x250x150mm - IP67 dose protection in accordance with the requirements of the technical report. |  | kpl (set) | 2 |  | 0 | 09.09.03.0010.
01.04.03.02.0003. | Vrtljiva IP video kamera: - Aluminijasto ohišje z naslednjo stopnjo zaščite: IP66, IP67, NEMA 4X, NEMA 6P in IK10 - Svetlobna občutljivost : Color 0,15 lux (pri 50 IRE F1.6); Č/B 0,003 lux (pri 50 IRE F1.6) - Kamere mora zagotavljati vsaj tri hkratne neodvisne video tokove s polno hitrostjo slike in polno ločljivostjo - Sistemska integracija: odprt API za integracijo v skladu z zahtevami iz tehničnega poročila kot npr. ali enakovredno (Axis Q6075-E) (V3) |  | Rotating IP video camera: - Aluminum housing with the following level of protection: IP66, IP67, NEMA 4X, NEMA 6P and IK10 - Light sensitivity: Color 0.15 lux (at 50 IRE F1.6); B/W 0.003 lux (at 50 IRE F1.6) - Cameras must provide at least three simultaneous independent video streams with full image speed and full resolution - System integration: open API for integration in accordance with the requirements of the technical report such as or equivalent (Axis Q6075-E) (V3) |  | kos (pcs) | 2 |  | 0 | 09.09.03.0027. | DA | (2TDK_Lokacija/Projekt=='2TDK') AND (2TDK_Klasifikacija/ObjektTip=='TUN') AND (2TDK_Klasifikacija/Sistem=='ELO') AND (2TDK_Lokacija/ObjektSifra=='T04') AND (2TDK_Lokacija/ConaTip=='TUN') AND (2TDK_Lokacija/ConaSifra=='XX') AND (2TDK_Klasifikacija/ElementTip=='VideoKamera') AND (2TDK_Atributi/ElementSifra=='V3') | NumberOfItems
01.04.03.02.0004. | Priključni kabli in ostal drobni material |  | Connection cables and other fine material |  | kpl (set) | 4 |  | 0 | 09.09.03.0011.
01.04.03.02.0005. | Montaža, priklop, nastavitve in zagon na objektu |  | Installation, connection, settings and commissioning on site |  | kpl (set) | 4 |  | 0 | 09.09.03.0012.
01.04.03.03. | OBVESTILNE TABLE O IZVAJANJU VIDEO NADZORA |  | VIDEO SURVEILLANCE INFORMATION BOARDS |  |  |  |  | 0
01.04.03.03.0001. | Postavitev obvestilnih tabel na prehodih v območje predorskih portalov, da se na območju izvaja video nadzor. Table in napisi morajo biti izdelane iz vremensko odpronih mterialov. |  | Installation of information boards at the passages to the area of tunnel portals, so that video surveillance is carried out in the area. Signs and inscriptions must be made of weather-resistant materials. |  | kos (pcs) | 5 |  | 0 | 09.09.03.0019.
01.04.03.04. | FTP POVEZOVALNI KABEL DO KAMERE |  | FTP CONNECTION CABLE TO THE CAMERA |  |  |  |  | 0
01.04.03.04.0001. | Dobava in polaganje kabla: - tip FTP - kategorija 6 - ovoj brez halogenski (LSZH) |  | Supply and laying of cable: - FTP type - category 6 - halogen-free envelope [LSZH] |  | m | 280 |  | 0 | 09.09.03.0020.
01.04.03.04.0002. | Zaključevanje kablov: tip konektorja RJ45 |  | Cable termination: RJ45 connector type |  | kos (pcs) | 8 |  | 0 | 09.09.03.0021.
01.04.03.04.0003. | Meritve FTP kablov |  | FTP cable measurements |  | kpl (set) | 4 |  | 0 | 09.09.03.0022.
01.04.03.05. | OPTIČNI KABEL ZA PRENOS VIDEO SLIKE OD KAMER DO LOKALNIH OPTIČNIH DELILNIKOV |  | OPTICAL CABLE |  |  |  |  | 0
01.04.03.05.0001. | Dobava in polaganje kabla: - 12 optičnih vlaken SM 9/125 mikronov - Ovoj brez halogenski (LSZH) - Vlečna nateznost optičnega kabla ≤ 3000N v skladu z zahtevami iz tehničnega poročila |  | Supply and laying of cable: - 12 optical fibers SM 9/125 micron - Halogen-free coating [LSZH] - Tensioning of optical cable ≤ 3000N in accordance with the requirements of the technical report |  | m | 220 |  | 0 | 09.09.03.0023.
01.04.03.06. | LOKALNI OPTIČNI DELILNIK ZA ZUNANJE KAMERE |  | OPTICAL SPLITTER |  |  |  |  | 0
01.04.03.06.0001. | Dobava, montaža in priklop optičnega delilnika: - 12 portni - LC priključki |  | Supply, installation and connection of the optical splitter: - 12 port - LC connectors |  | kpl (set) | 3 |  | 0 | 09.09.03.0024.
01.04.03.07. | OPTIČNI DELILNIK V OMARICI PRI ZUNANJI KAMERI |  | OPTICAL SPLITTER AT THE OUTDOOR CAMERA |  |  |  |  | 0
01.04.03.07.0001. | Dobava, montaža in priklop optičnega delilnika: - 12 portni - LC priključki |  | Supply, installation and connection of the optical splitter: - 12 port - LC connectors |  | kpl (set) | 3 |  | 0 | 09.09.03.0024.
01.04.03.08. | POVEZOVALNE OPTIČNE VRVICE |  | OPTICAL CONNECTION PATCH CORDS |  |  |  |  | 0
01.04.03.08.0001. | Dobava, montaža in priklop povezovalnih optičnih vrvic, vključno z zaščitno rebrasto cevjo - Tip SM 9/125 mikronski - Standard G.652 - Tip priključka se določi glede na optični delilnik in napravo v skladu z zahtevami iz tehničnega poročila |  | Supply, installation and connection of connecting optical lines, including protective corrugated tube - Type SM 9/125 micron - Standard G.652 - The type of connection is determined by the optical splitter and the device in accordance with the requirements of the technical report |  | kos (pcs) | 16 |  | 0 | 09.09.03.0025.
01.04.04. | RADIO, KLIC V SILI, OZVOČENJE IN KONTROLA PRISTOPA |  | RADIO SYSTEM, EMERGENCY CALL, SOUND SYSTEM, ACCESS CONTROL |  |  |  |  | 0
01.04.04.01. | GLAVNA POSTAJA 2 (TP 4.2) |  | MAIN STATION 2 (TP 4.2) |  |  |  |  | 0
01.04.04.01.0001. | RVN omara 800 x 800 x 42HU opremljena z vertikalnimi kanali za kabelsko napeljavo, slepimi paneli, vodili in ranžirniki za kable.; KPL 1 Repetitor VHF DMR/analogni skupaj z LCP licenco, vgrajen v RVN omaro, programiran; kot npr. ali enakovredno Motorola SLR 5500; KOS 1 Multicoupler za združevanje VHF/TETRA področij, povezljivost z optičnim prenosnim sistemom, delitvijo signala za sevalni antenski sistem, vgrajen v RVN omaro; KOS 1 Dislocirana radijska enota vgrajena v RVN omaro, VHF, DMR/analogna, IoIP povezljiva z Interkom sistemom, 24VDC napajanje, 19“ 2HU, kot npr. ali enakovredno Kompas Telekomunikacije KT-OG-4600-908-IP; KOS 1 Platforma za optični prenosni sistem, vgrajena v RVN omaro, kot npr. ali enakovredno SEE, 158500-03E; KOS 2 Napajalnik 230/24 vgrajen v platformo, kot npr: SEE, 157511-23024; KOS 4 Nadzorni modul vgrajen v platformo, za nadzor in nastavitve preko Web GUI, kot npr: SEE, 158600-F2; KOS 2 Optični RF oddajnik/sprejemnik WDM, četverček, vgrajen v platformo, kot npr: SEE, 158830-Q5531_QuadORX-QuadOTX-Master_DS; KOS 2 Optični RF oddajnik/sprejemnik WDM, enojni, z redundančnim preklopom, vgrajen v platformo, kot npr: SEE, 158830-S3155; KOS 3 VSWR nadzorni modul vgrajen v platformo, z DC insertiranjem za preklop RF stikala, kot npr. ali enakovredno SEE, 158900-VSWR1; KOS 2 Ojačevalnik srednje moči. G=28dB, IP3>40dBm, vgrajen v platformo, kot npr: SEE, MMPA-2; KOS 1 malošumni predojačevalnik, G=37dB, NF<4dB, vgrajen v platformo, kot npr: SEE, VBA-1000; KOS 1 Prenapetostna zaščita N-N; KOS 1 Izvedba in material –kompletno ožičenje opreme Glavne postaje , vezni in pritrdilni material, z nastavitvami parametrov; KPL1 (RVN9) |  | RVN cabinet 800 x 800 x 42HU equipped with vertical channels for cable routing, blind panels, guides and shunts for cables; set 1 VHF DMR/analog repeater together with LCP license, built into RVN cabinet, programmed; such as or equivalent Motorola SLR 5500; pcs 1 Multicoupler for combining VHF/TETRA areas, connectivity to optical transmission system, signal division for radiant antenna system built into RVN cabinet; pcs 1 Dislocated radio unit built into the RVN cabinet, VHF, DMR / analog, IoIP connected to the Intercom system, 24VDC power supply, 19 “2HU, such as or equivalent e.g. Telecommunications Compass KT-OG-4600-908-IP; pcs 1 Platform for optical transmission system built into the RVN cabinet, such as or equivalent e.g. SEE, 158500-03E; pcs 2 Power supply 230/24 built into the platform, such as or equivalent: SEE, 157511-23024; pcs 4 Control module built into the platform, for control and settings via Web GUI, such as or equivalent: SEE, 158600-F2; pcs 2 Optical RF transmitter / receiver WDM, quadruple, built into the platform, such as or equivalent: SEE, 158830-Q5531_QuadORX-QuadOTX-Master_DS; pcs 2 Optical RF transmitter / receiver WDM, single, with redundant switching, built into the platform, such as or equivalent: SEE, 158830-S3155; pcs 3 VSWR control module built into the platform, with DC insertion to switch the RF switch, such as or equivalent e.g. SEE, 158900-VSWR1; PIECE 2 Medium power amplifier. G = 28dB, IP3> 40dBm, built into the platform, such as or equivalent: SEE, MMPA-2; pcs 1 low noise preamplifier, G = 37dB, NF <4dB, built into the platform, such as or equivalent: SEE, VBA-1000; pcs 1 Surge protection N-N; pcs 1 Version and material - complete wiring of the equipment Main stations, connecting and fastening material, with parameter settings; set1 (RVN2) |  | kpl (set) | 1 |  | 0 | 09.09.04.0035. | DA | (2TDK_Lokacija/Projekt=='2TDK') AND (2TDK_Klasifikacija/ObjektTip=='TUN') AND (2TDK_Klasifikacija/Sistem=='ELO') AND (2TDK_Lokacija/ObjektSifra=='T04') AND (2TDK_Lokacija/ConaTip=='TRP') AND (2TDK_Lokacija/ConaSifra=='02') AND (2TDK_Klasifikacija/ElementTip=='Omara') AND (2TDK_Atributi/ElementSifra=='RVN9') | NumberOfItems
01.04.04.02. | OJAČEVALNE PODPOSTAJE |  | AMPLIFIER SUBSTATION |  |  |  |  | 0
01.04.04.02.0001. | Multicoupler za ločitev VHF/TETRA področij in združevanje po ojačanju, za povezljivost z optičnim prenosnim sistemom, delitvijo signala za sevalni antenski sistem, vgrajen v RVN omaro; KOS 1 Platforma za optični prenosni sistem, vgrajena v RVN omaro, kot npr. ali enakovredno SEE, 158500-03E; KOS 1 Napajalnik 230/24 vgrajen v platformo, kot npr: SEE, 157511-23024; KOS 1 Nadzorni modul vgrajen v platformo, za nadzor in nastavitve preko Web GUI, kot npr: SEE, 158600-F2; KOS 1 Ojačevalnik srednje moči. G=28dB, IP3>40dBm, vgrajen v platformo, kot npr: SEE, MMPA-2; KOS 2 Malošumni predojačevalnik, G=37dB, NF<4dB, vgrajen v platformo, kot npr: SEE, VBA-1000; KOS 1 Optični RF oddajnik/sprejemnik WDM, enojni, z redundančnim preklopom, vgrajen v platformo, kot npr: SEE, 158830-S5531; KOS 1 Kompletno ožičenje opreme Ojačevalne podpostaje , vezni in pritrdilni material, z nastavitvami parametrov; KPL 1 |  | Multicoupler for separation of VHF / TETRA areas and aggregation after amplification, for connectivity with optical transmission system, signal division for radiant antenna system built into RVN cabinet; pcs 1 An optical transmission system platform built into an RVN cabinet, such as or equivalent e.g. SEE, 158500-03E; pcs 1 Power supply 230/24 built into the platform, such as or equivalent: SEE, 157511-23024; pcs 1 Control module built into the platform, for control and settings via Web GUI, such as or equivalent: SEE, 158600-F2; pcs 1 Medium power amplifier. G = 28dB, IP3> 40dBm, built into the platform, such as or equivalent: SEE, MMPA-2; pcs 2 Low noise preamplifier, G = 37dB, NF <4dB, built into the platform, such as or equivalent: SEE, VBA-1000; pcs 1 WDM optical RF transmitter / receiver, single, with redundant switching, built into the platform, such as or equivalent: SEE, 158830-S5531; pcs 1 Complete wiring of equipment Reinforcement substations, connecting and fastening material, with parameter settings; set 1 |  | kpl (set) | 1 |  | 0 | 09.09.04.0007.
01.04.04.02.0002. | VSWR nadzorni modul vgrajen v platformo, z DC insertiranjem za preklop RF stikala, v skladu z zahtevami tehničnega poročila, kot npr. ali enakovredno SEE, 158900-VSWR1 |  | VSWR control module built into the platform, with DC insertion to switch the RF switch, according to the requirements of the technical report, such as or equivalent e.g. SEE, 158900-VSWR1 |  | kos (pcs) | 2 |  | 0 | 09.09.04.0008.
01.04.04.03. | POKRIVANJE TRASE | [6 empty] | 0
01.04.04.03.0001. | Antena VHF, G=4dB, FeZn izvedba, montirana na drog razsvetljave, v skladu z zahtevami tehničnega poročila, kot npr. ali enakovredno Schomandl, K 53 18 21 |  | VHF antenna, G = 4dB, FeZn version, mounted on a lighting pole, in accordance with the requirements of the technical report, such as or equivalent. Schomandl, K 53 18 21 |  | kos (pcs) | 4 |  | 0 | 09.09.04.0009.
01.04.04.03.0002. | Antena TETRA, G=12dBi, Panel izvedba, montirana na drog razsvetljave, v skladu z zahtevami tehničnega poročila, kot npr. ali enakovredno Procom 760.65.12.00 |  | TETRA antenna, G = 12dBi, Panel version, mounted on a lighting pole, in accordance with the requirements of the technical report, such as or equivalent. Procom 760.65.12.00 |  | kos (pcs) | 4 |  | 0 | 09.09.04.0010.
01.04.04.03.0003. | Kretnica VHF/TETRA zunanja, skupaj z montažnim priborom, montirana na drog razsvetljave, v skladu z zahtevami tehničnega poročila, kot npr. ali enakovredno Procom, PRO-DIPX 175/380-MAMO |  | VHF / TETRA switch external, together with mounting accessories, mounted on a lighting pole, in accordance with the requirements of the technical report, such as or equivalent e.g. Procom, PRO-DIPX 175/380-MAMO |  | kos (pcs) | 4 |  | 0 | 09.09.04.0011.
01.04.04.03.0004. | Koaksialni kabel fleksibilni, položen podometno ali nadometno 1/2“ Hiflex, v skladu z zahtevami iz tehničnega poročila, kot npr. ali enakovredno Eupen 5092-HLFRB EC4-50-HF-FRB |  | Flexible coaxial cable, laid concealed or on surface 1/2 “Hiflex, in accordance with the requirements of the technical report, such as or equivalent Eupen 5092-HLFRB EC4-50-HF-FRB |  | m | 60 |  | 0 | 09.09.04.0012.
01.04.04.03.0005. | Koaksialni kabel transportni 7/8“ položen podometno, v skladu z zahtevami iz tehničnega poročila, kot npr. ali enakovredno Eupen 5228A-HFLRB |  | Coaxial cable transport 7/8 "laid concealed, in accordance with the requirements of the technical report, such as or equivalent. Eupen 5228A-HFLRB |  | m | 160 |  | 0 | 09.09.04.0013.
01.04.04.03.0006. | Konektor z montažo NF za 7/8“ |  | Connector with NF mounting for 7/8" |  | kos (pcs) | 8 |  | 0 | 09.09.04.0014.
01.04.04.03.0007. | Konektor z montažo NM za 1/2“ hiflex |  | Connector with NM mounting for 1/2" hiflex |  | kos (pcs) | 24 |  | 0 | 09.09.04.0015.
01.04.04.03.0008. | Prehodna spojka z montažo – tesnilo 1/2“ na 7/8“, v skladu z zahtevami iz tehničnega poročila, kot npr. ali enakovredno Eupen, ES-12-78 |  | Transitional coupling with mounting - seal 1/2 "to 7/8", in accordance with the requirements of the technical report, such as or equivalent Eupen, ES-12-78 |  | kos (pcs) | 4 |  | 0 | 09.09.04.0016.
01.04.04.03.0009. | Prenapetostna zaščita N-N |  | Surge protection N-N |  | kos (pcs) | 3 |  | 0 | 09.09.04.0017.
01.04.04.03.0010. | Vezni in pritrdilni material |  | Binding and fastening material |  | kpl (set) | 4 |  | 0 | 09.09.04.0018.
01.04.04.03.0011. | Zunanja nadometna konzola RADIJSKEGA SISTEMA z vgradnjo, s slušalko in PTT gumbom, komunikacija preko IoIP, napajanje PoE, vgrajena v omarico s polcilintrično ključavnico, IP55, v skladu z zahtevami iz tehničnega poročila, kot npr. ali enakovredno Commend WS203 PI + slušalka WSHS 50P-JST |  | External wall-mount station of RADIO SYSTEM with installation, with handset and PTT button, communication via IoIP, PoE power supply, built-in cabinet with semi-cylindrical lock, IP55, in accordance with the requirements of the technical report, such as or equivalent e.g. Commend WS203 PI + headset WSHS 50P-JST |  | kpl (set) | 4 |  | 0 | 09.09.04.0019.
01.04.04.04. | SEVALNI ANTENSKI SISTEM |  | RADIATING CABLE SYSTEM |  |  |  |  | 0
01.04.04.04.0001. | Sevalni kabel položen na obešala 1 1/4“ HLFR, 50Ohm, Pri 450MHz dušenje 2,17dB, razklop C95 64dB, pri 900MHz dušenje 3,28dB. razklop C95 58dB, v skladu z zahtevami iz tehničnega poročila, kot npr. ali enakovredno Eupen RMC114-B-HLFRB/D "A" (RA1) |  | Radiation cable laid on hangers 1 1/4" HLFR, 50Ohm, At 450MHz attenuation 2.17dB, decomposition C95 64dB, at 900MHz attenuation 3.28dB. Decomposition C95 58dB, in accordance with the requirements of the technical report, such as or equivalent Eupen RMC114 -B-HLFRB/D "A" (RA1) |  | m | 2167 |  | 0 | 09.09.04.0020.
01.04.04.04.0002. | Obešalo z montažo, za sevalni kabel HLFR, z V2A sidrirnim vijakom in veznim pritrdilnim materialom |  | Mounting hanger, for HLFR radiant cable, with V2A anchor bolt and fastening material |  | kos (pcs) | 1806 |  | 0 | 09.09.04.0021.
01.04.04.04.0003. | Varovalni jermen z montažo, V2A za sevalni kabel |  | Mounting safety belt, V2A for radiant cable |  | kos (pcs) | 226 |  | 0 | 09.09.04.0022.
01.04.04.04.0004. | Koaksialni kabel fleksibilni, položen podometno ali nadometno 1/2“ Hiflex, v skladu z zahtevami iz tehničnega poročila, kot npr. ali enakovredno Eupen 5092-HLFRB EC4-50-HF-FRB |  | Flexible coaxial cable, laid concealed or on surface, 1/2 “Hiflex, in accordance with requirements of the technical report, such as or equivalent Eupen 5092-HLFRB EC4-50-HF-FRB |  | m | 42 |  | 0 | 09.09.04.0023.
01.04.04.04.0005. | Koaksialni kabel transportni 7/8“ položen podometno, v skladu z zahtevami iz tehničnega poročila, kot npr. ali enakovredno Eupen 5228A-HFLRB |  | Coaxial cable 7/8 "laid concealed, in accordance with the requirements of the technical report, such as or equivalent Eupen 5228A-HFLRB |  | m | 165 |  | 0 | 09.09.04.0025.
01.04.04.04.0006. | Konektor z montažo, NF za sevalni kabel 1 1/4“ |  | Mounting connector, NF for radiant cable 1 1/4" |  | kos (pcs) | 10 |  | 0 | 09.09.04.0026.
01.04.04.04.0007. | Konektor z montažo, NF za 7/8“ transportni kabel |  | Mounting connector, NF for 7/8" transport cable |  | kos (pcs) | 6 |  | 0 | 09.09.04.0027.
01.04.04.04.0008. | Konektor z montažo, NM za 1/2“ transportni kabel |  | Mounting connector, NM for 1/2” transport cable |  | kos (pcs) | 0 |  | 0 | 09.09.04.0028.
01.04.04.04.0009. | Konektor z montažo, NM za 1/2“ hiflex povezovalni kabel |  | Mounting connector, NM for 1/2“ hiflex connection cable |  | kos (pcs) | 12 |  | 0 | 09.09.04.0029.
01.04.04.04.0010. | Prehodna spojka z montažo – tesnilo 1/2“ na 7/8“, v skladu z zahtevami iz tehničnega poročila, kot npr. ali enakovredno Eupen, ES-12-78 |  | Transitional coupling with mounting - seal 1/2 "to 7/8", in accordance with the requirements of the technical report, such as or equivalent Eupen, ES-12-78 |  | kos (pcs) | 2 |  | 0 | 09.09.04.0030.
01.04.04.04.0011. | RF preklopno redundančno polje z montažo, 2xIN, 50Ohm, z indikacijo, v skladu z zahtevami iz tehničnega poročila, kot npr. ali enakovredno SEE, 171ABT-260DC2L |  | RF switching redundant field with mounting, 2xIN, 50Ohm, with indication, in accordance with the requirements of the technical report, such as or equivalent. SEE, 171ABT-260DC2L |  | kos (pcs) | 2 |  | 0 | 09.09.04.0031.
01.04.04.04.0012. | Zaključno breme z montažo, 50Ohm 1W NM |  | Final load with mounting, 50Ohm 1W NM |  | kos (pcs) | 1 |  | 0 | 09.09.04.0032.
01.04.04.04.0013. | Odvzemnik z montažo, -10dB, IP65, N konektoji, 10W, s setom za stensko montažo |  | Stripper with mounting, -10dB, IP65, N connectors, 10W, with wall mounting kit |  | kos (pcs) | 1 |  | 0 | 09.09.04.0033.
01.04.04.04.0014. | Vezni, tesnilni in pritrdilni material |  | Binding, sealing and fastening material |  | kpl (set) | 1 |  | 0 | 09.09.04.0034.
01.04.04.05. | KLIC V SILI |  | EMERGENCY CALL |  |  |  |  | 0
01.04.04.05.0001. | Zunanja konzola Klica v Sili s stebričkom z montažo, komunikacija preko IoIP, napajanje PoE, vgrajena v omarico RAL2004, IP65, v skladu z zahtevami iz tehničnega poročila, kot npr. ali enakovredno Commend Y-100019-IP v stebričku CS-THREE (E2) |  | Outdoor Emergency call console, communication via IoIP, PoE power supply, built-in pillar, RAL2004, IP65, in accordance with the requirements of the technical report, such as Commend Y-100019-IP and pillar CS-THREE (E2) |  | kpl (set) | 6 |  | 0 | 09.09.05.0001. | DA | ((2TDK_Lokacija/Projekt=='2TDK') AND (2TDK_Klasifikacija/ObjektTip=='PLA') AND (2TDK_Klasifikacija/Sistem=='ELO') AND (2TDK_Lokacija/ObjektSifra=='T34') AND (2TDK_Lokacija/ConaTip=='PLA') AND (2TDK_Lokacija/ConaSifra=='XX') AND (2TDK_Klasifikacija/ElementTip=='Omara') AND (2TDK_Atributi/ElementSifra=='E2')) OR ((2TDK_Lokacija/Projekt=='2TDK') AND (2TDK_Klasifikacija/ObjektTip=='PLA') AND (2TDK_Klasifikacija/Sistem=='ELO') AND (2TDK_Lokacija/ObjektSifra=='T45') AND (2TDK_Lokacija/ConaTip=='PLA') AND (2TDK_Lokacija/ConaSifra=='XX') AND (2TDK_Klasifikacija/ElementTip=='Omara') AND (2TDK_Atributi/ElementSifra=='E2')) OR ((2TDK_Lokacija/Projekt=='2TDK') AND (2TDK_Klasifikacija/ObjektTip=='TUN') AND (2TDK_Klasifikacija/Sistem=='ELO') AND (2TDK_Lokacija/ObjektSifra=='T04') AND (2TDK_Lokacija/ConaTip=='ICP') AND (2TDK_Lokacija/ConaSifra=='CB') AND (2TDK_Klasifikacija/ElementTip=='Omara') AND (2TDK_Atributi/ElementSifra=='E2')) OR ((2TDK_Lokacija/Projekt=='2TDK') AND (2TDK_Klasifikacija/ObjektTip=='TUN') AND (2TDK_Klasifikacija/Sistem=='ELO') AND (2TDK_Lokacija/ObjektSifra=='T04') AND (2TDK_Lokacija/ConaTip=='ICP') AND (2TDK_Lokacija/ConaSifra=='CA') AND (2TDK_Klasifikacija/ElementTip=='Omara') AND (2TDK_Atributi/ElementSifra=='E2')) | NumberOfItems
01.04.04.05.0002. | Predorska nadometna konzola Klica v Sili z montažo, komunikacija preko IoIP, napajanje PoE, vgrajena v omarico RAL2004, IP54, v skladu z zahtevami iz tehničnega poročila, kot npr. ali enakovredno Commend Y-100019-IP (E1) |  | Tunnel emergency call console, communication via IoIP, PoE power supply, built cabinet, RAL2004, IP65, in accordance with the requirements of the technical report, such as Commend Y-100019-IP (E1) |  | kpl (set) | 2 |  | 0 | 09.09.05.0002. | DA | (2TDK_Lokacija/Projekt=='2TDK') AND (2TDK_Klasifikacija/ObjektTip=='TUN') AND (2TDK_Klasifikacija/Sistem=='ELO') AND (2TDK_Lokacija/ObjektSifra=='T04') AND (2TDK_Lokacija/ConaTip=='TUN') AND (2TDK_Lokacija/ConaSifra=='XX') AND (2TDK_Klasifikacija/ElementTip=='Omara') AND (2TDK_Atributi/ElementSifra=='E1') | NumberOfItems
01.04.04.05.0003. | Napajalnik 230VAC/48-56VDC 200W, industrijski, montiran na na DIN šino |  | Power supply 230VAC / 48-56VDC 200W, industrial, mounted on a DIN rail |  | kos (pcs) | 1 |  | 0 | 09.09.07.0006.
01.04.04.05.0004. | IP adapter Bridge – pretvorba LAN na 2wire s podaljšanim dosegom |  | IP adapter Bridge - LAN to 2wire extension with extended range |  | kos (pcs) | 2 |  | 0 | 09.09.07.0007.
01.04.04.05.0005. | Kabel UTP6 vgrajen v podometno in podzemno cevno instalacijo, z dodatno mehansko zaščito |  | UTP6 cable built into concealed and underground pipe installation, with additional mechanical protection |  | m | 430 |  | 0 | 09.09.05.0003.
01.04.04.05.0006. | RJ45 konektor terminiran na UTP6 kablu |  | RJ45 connector terminated on UTP6 cable |  | kos (pcs) | 12 |  | 0 | 09.09.05.0004.
01.04.04.05.0007. | Vezni in pritrdilni material |  | Binding and fastening material |  | kpl (set) | 1 |  | 0 | 09.09.05.0005.
01.04.04.06. | OZVOČENJE |  | SOUND SYSTEM |  |  |  |  | 0
01.04.04.06.0001. | Zunanji aktivni zvočnik z montažo – troblja IP66, montiran na drog razsvetljave ali stensko, 10W ojačevalnik, IoIP komunikacija, napajanje PoE, v skladu z zahtevami iz tehničnega poročila, kot npr. ali enakovredno Commend AFLS 10H HG (E6) |  | External active speaker with mounting - IP66 horn, mounted on a lighting pole or wall, 10W amplifier, IoIP communication, PoE power supply, in accordance with the requirements of the technical report, such as or equivalent Commend AFLS 10H HG (E6) |  | kpl (set) | 2 |  | 0 | 09.09.06.0001. | NE
01.04.04.06.0002. | Predorski aktivni zvočnik z montažo – projektor IP54, montiran na steno, 10W ojačevalnik, IoIP komunikacija, napajanje PoE, v skladu z zahtevami iz tehničnega poročila, kot npr. ali enakovredno Commend AFLS 10H PW (E5) |  | Tunnel active speaker with mounting - IP54 projector, wall mounted, 10W amplifier, IoIP communication, PoE power supply, in accordance with the requirements of the technical report, such as or equivalent Commend AFLS 10H PW (E5) |  | kpl (set) | 2 |  | 0 | 09.09.06.0002. | NE
01.04.04.06.0003. | Kabel UTP6 vgrajen v podometno in podzemno cevno instalacijo, z dodatno mehansko zaščito |  | UTP6 cable installed in concealed and underground pipe installation, with additional mechanical protection |  | m | 160 |  | 0 | 09.09.06.0003.
01.04.04.06.0004. | RJ45 konektor terminiran na UTP6 kablu |  | RJ45 connector terminated on UTP6 cable |  | kos (pcs) | 8 |  | 0 | 09.09.06.0004.
01.04.04.06.0005. | Vezni in pritrdilni material |  | Binding and fastening material |  | kpl (set) | 1 |  | 0 | 09.09.06.0013.
01.04.04.07. | KONTROLA PRISTOPA |  | ACCESS CONTROL |  |  |  |  | 0
01.04.04.07.0001. | Zunanja konzola Kontrole Pristopa z montažo, vključno s stebričkom IP55, komunikacija preko IoIP, napajanje PoE, dva relejska izhoda za kontrolo ključavnice oz. pogona na mrežnih vratih, v skladu z zahtevami iz tehničnega poročila, kot npr. ali enakovredno Commend WS 800VI + stebriček (C2) |  | External access control console with mounting, including IP55 post, IoIP communication, PoE power supply, two relay outputs to control the lock or drive on the network door, in accordance with the requirements of the technical report, such as or equivalent Commend WS 800VI + post (C2) |  | kpl (set) | 2 |  | 0 | 09.09.07.0001.
01.04.04.07.0002. | Notranja podometna konzola Kontrole Pristopa z montažo, komunikacija preko IoIP, napajanje PoE, vgrajena podometno, dva relejska izhoda za kontrolo elektronske ključavnice na vratih, v skladu z zahtevami iz tehničnega poročila, kot npr. ali enakovredno Commend WS 800VI + podometni vložek WSSH 50H, vključno z napajalnikom 230 V/12[24] V za krmiljenje el. ključavnice/prijemnika (C1) |  | Internal concealed access control console with mounting, IoIP communication, PoE power supply, built-in concealed, two relay outputs for electronic door lock control, in accordance with the requirements of the technical report, such as or equivalent Commend WS 800VI + concealed insert WSSH 50H, including power supply 230 V/12 [24] V for electric lock/ receiver control (C1) |  | kpl (set) | 10 |  | 0 | 09.09.07.0002.
01.04.04.07.0003. | Napajalnik 230VAC/48-56VDC 200W, industrijski, montiran na na DIN šino |  | Power supply 230VAC / 48-56VDC 200W, industrial, mounted on a DIN rail |  | kos (pcs) | 1 |  | 0 | 09.09.07.0006.
01.04.04.07.0004. | IP adapter Bridge – pretvorba LAN na 2wire s podaljšanim dosegom |  | IP adapter Bridge - LAN to 2wire extension with extended range |  | kos (pcs) | 2 |  | 0 | 09.09.07.0007.
01.04.04.07.0005. | Kabel UTP6 vgrajen v podometno in podzemno cevno instalacijo, z dodatno mehansko zaščit |  | UTP6 cable installed in concealed and underground pipe installation, with additional mechanical protection |  | m | 810 |  | 0 | 09.09.07.0003.
01.04.04.07.0006. | RJ45 konektor terminiran na UTP6 kablu |  | RJ45 connector terminated on UTP6 cable |  | kos (pcs) | 28 |  | 0 | 09.09.07.0004.
01.04.04.07.0007. | Dobava in montaža kabla N2XH-J 3x1,5 mm2 |  | Supply and installation of cable N2XH-J 3x1.5 mm2 |  | m | 300 |  | 0 | 09.09.07.0008.
01.04.04.07.0008. | Vezni in pritrdilni material |  | Binding and fastening material |  | kpl (set) | 1 |  | 0 | 09.09.07.0005.
01.04.05. | JAVLJANJE POŽARA |  | FIRE ALARM SYSTEM |  |  |  |  | 0
01.04.05.01. | CENTRALA |  | CONTROL PANEL |  |  |  |  | 0
01.04.05.01.0001. | Centrala javljanja požara: - 2 adresabilni zanki - napajalni del z baterijami - komunikacija z sosednjimi centralami po SM optičnih vlaknih - komunikacija z nadrejenim nadzorno krmilnim sistemo po TCP/IP - v skladu z zahtevami iz tehničnega poročila kot npr. ali enakovredno Siemens FC2020 (H1) |  | Fire alarm control panel: - 2 addressable loops - battery power supply - communication with neighboring exchanges via SM optical fibers - communication with the parent control system via TCP / IP - equirements of the technical report such as or equivalent Siemens FC2020 (H1) |  | kpl (set) | 4 |  | 0 | 09.09.08.0001. | DA | ((2TDK_Lokacija/Projekt=='2TDK') AND (2TDK_Klasifikacija/ObjektTip=='PLA') AND (2TDK_Klasifikacija/Sistem=='ELO') AND (2TDK_Lokacija/ObjektSifra=='T34') AND (2TDK_Lokacija/ConaTip=='TRP') AND (2TDK_Lokacija/ConaSifra=='01') AND (2TDK_Klasifikacija/ElementTip=='CentralaJavljanjaPozara') AND (2TDK_Atributi/ElementSifra=='H1')) OR ((2TDK_Lokacija/Projekt=='2TDK') AND (2TDK_Klasifikacija/ObjektTip=='PLA') AND (2TDK_Klasifikacija/Sistem=='ELO') AND (2TDK_Lokacija/ObjektSifra=='T45') AND (2TDK_Lokacija/ConaTip=='TRP') AND (2TDK_Lokacija/ConaSifra=='04') AND (2TDK_Klasifikacija/ElementTip=='CentralaJavljanjaPozara') AND (2TDK_Atributi/ElementSifra=='H1')) OR ((2TDK_Lokacija/Projekt=='2TDK') AND (2TDK_Klasifikacija/ObjektTip=='TUN') AND (2TDK_Klasifikacija/Sistem=='ELO') AND (2TDK_Lokacija/ObjektSifra=='T04') AND (2TDK_Lokacija/ConaTip=='TRP') AND (2TDK_Lokacija/ConaSifra=='02') AND (2TDK_Klasifikacija/ElementTip=='CentralaJavljanjaPozara') AND (2TDK_Atributi/ElementSifra=='H1')) OR ((2TDK_Lokacija/Projekt=='2TDK') AND (2TDK_Klasifikacija/ObjektTip=='TUN') AND (2TDK_Klasifikacija/Sistem=='ELO') AND (2TDK_Lokacija/ObjektSifra=='T04') AND (2TDK_Lokacija/ConaTip=='TRP') AND (2TDK_Lokacija/ConaSifra=='03') AND (2TDK_Klasifikacija/ElementTip=='CentralaJavljanjaPozara') AND (2TDK_Atributi/ElementSifra=='H1')) | NumberOfItems
01.04.05.02. | JAVLJALNIKI, ADRESNI ELEMENTI |  | FIRE DETECTORS, ADDRESSABLE I/O INTERFACES |  |  |  |  | 0
01.04.05.02.0001. | Adresabilni optični dimni javljalnik požara, komplet s podnožjem, v skladu z zahtevami iz tehničnega poročila, kot npr. ali enakovredno Siemens FDO241 (H2) |  | Addressable optical smoke detector, complete with base, in accordance with the requirements of the technical report, such as or equivalent Siemens FDO241 (H2) |  | kos (pcs) | 86 |  | 0 | 09.09.08.0002. | DA | ((2TDK_Lokacija/Projekt=='2TDK') AND (2TDK_Klasifikacija/ObjektTip=='PLA') AND (2TDK_Klasifikacija/Sistem=='ELO') AND (2TDK_Lokacija/ObjektSifra=='T34') AND (2TDK_Lokacija/ConaTip=='TRP') AND (2TDK_Lokacija/ConaSifra=='01') AND (2TDK_Klasifikacija/ElementTip=='JavljalnikPozara') AND (2TDK_Atributi/ElementSifra=='H2')) OR ((2TDK_Lokacija/Projekt=='2TDK') AND (2TDK_Klasifikacija/ObjektTip=='PLA') AND (2TDK_Klasifikacija/Sistem=='ELO') AND (2TDK_Lokacija/ObjektSifra=='T45') AND (2TDK_Lokacija/ConaTip=='TRP') AND (2TDK_Lokacija/ConaSifra=='04') AND (2TDK_Klasifikacija/ElementTip=='JavljalnikPozara') AND (2TDK_Atributi/ElementSifra=='H2')) OR ((2TDK_Lokacija/Projekt=='2TDK') AND (2TDK_Klasifikacija/ObjektTip=='TUN') AND (2TDK_Klasifikacija/Sistem=='ELO') AND (2TDK_Lokacija/ObjektSifra=='T04') AND (2TDK_Lokacija/ConaTip=='TRP') AND (2TDK_Lokacija/ConaSifra=='02') AND (2TDK_Klasifikacija/ElementTip=='JavljalnikPozara') AND (2TDK_Atributi/ElementSifra=='H2')) OR ((2TDK_Lokacija/Projekt=='2TDK') AND (2TDK_Klasifikacija/ObjektTip=='TUN') AND (2TDK_Klasifikacija/Sistem=='ELO') AND (2TDK_Lokacija/ObjektSifra=='T04') AND (2TDK_Lokacija/ConaTip=='TRP') AND (2TDK_Lokacija/ConaSifra=='03') AND (2TDK_Klasifikacija/ElementTip=='JavljalnikPozara') AND (2TDK_Atributi/ElementSifra=='H2')) OR ((2TDK_Lokacija/Projekt=='2TDK') AND (2TDK_Klasifikacija/ObjektTip=='TUN') AND (2TDK_Klasifikacija/Sistem=='ELO') AND (2TDK_Lokacija/ObjektSifra=='T04') AND (2TDK_Lokacija/ConaTip=='TUN') AND (2TDK_Lokacija/ConaSifra=='XX') AND (2TDK_Klasifikacija/ElementTip=='JavljalnikPozara') AND (2TDK_Atributi/ElementSifra=='H2')) | NumberOfItems
01.04.05.02.0002. | Adresabilni ročni javljalnik požara s pokrovom, IP64, v skladu z zahtevami iz tehničnega poročila, kot npr. ali enakovredno optični dimni javljalnik požara, komplet s podnožjem, kot npr. ali enakovredno Siemens FDM224 (H4) |  | Addressable hand-held fire detector with cover, IP64, in accordance with the requirements of the technical report, such as or equivalent e.g. optical smoke detector, complete with base, such as or equivalent Siemens FDM224 (H4) |  | kos (pcs) | 4 |  | 0 | 09.09.08.0003. | DA | ((2TDK_Lokacija/Projekt=='2TDK') AND (2TDK_Klasifikacija/ObjektTip=='PLA') AND (2TDK_Klasifikacija/Sistem=='ELO') AND (2TDK_Lokacija/ObjektSifra=='T34') AND (2TDK_Lokacija/ConaTip=='TRP') AND (2TDK_Lokacija/ConaSifra=='01') AND (2TDK_Klasifikacija/ElementTip=='JavljalnikPozara') AND (2TDK_Atributi/ElementSifra=='H4')) OR ((2TDK_Lokacija/Projekt=='2TDK') AND (2TDK_Klasifikacija/ObjektTip=='PLA') AND (2TDK_Klasifikacija/Sistem=='ELO') AND (2TDK_Lokacija/ObjektSifra=='T45') AND (2TDK_Lokacija/ConaTip=='TRP') AND (2TDK_Lokacija/ConaSifra=='04') AND (2TDK_Klasifikacija/ElementTip=='JavljalnikPozara') AND (2TDK_Atributi/ElementSifra=='H4')) OR ((2TDK_Lokacija/Projekt=='2TDK') AND (2TDK_Klasifikacija/ObjektTip=='TUN') AND (2TDK_Klasifikacija/Sistem=='ELO') AND (2TDK_Lokacija/ObjektSifra=='T04') AND (2TDK_Lokacija/ConaTip=='TRP') AND (2TDK_Lokacija/ConaSifra=='02') AND (2TDK_Klasifikacija/ElementTip=='JavljalnikPozara') AND (2TDK_Atributi/ElementSifra=='H4')) OR ((2TDK_Lokacija/Projekt=='2TDK') AND (2TDK_Klasifikacija/ObjektTip=='TUN') AND (2TDK_Klasifikacija/Sistem=='ELO') AND (2TDK_Lokacija/ObjektSifra=='T04') AND (2TDK_Lokacija/ConaTip=='TRP') AND (2TDK_Lokacija/ConaSifra=='03') AND (2TDK_Klasifikacija/ElementTip=='JavljalnikPozara') AND (2TDK_Atributi/ElementSifra=='H4')) | NumberOfItems
01.04.05.02.0003. | Paralelni svetlobni indikator, v skladu z zahtevami iz tehničnega poročila, kot npr. ali enakovredno Siemens DJ1192 (H5) |  | Parallel indicator light, according to the requirements of the technical report, such as or equivalent Siemens DJ1192 (H5) |  | kos (pcs) | 31 |  | 0 | 09.09.08.0004. | DA | ((2TDK_Lokacija/Projekt=='2TDK') AND (2TDK_Klasifikacija/ObjektTip=='PLA') AND (2TDK_Klasifikacija/Sistem=='ELO') AND (2TDK_Lokacija/ObjektSifra=='T34') AND (2TDK_Lokacija/ConaTip=='TRP') AND (2TDK_Lokacija/ConaSifra=='01') AND (2TDK_Klasifikacija/ElementTip=='Indikator') AND (2TDK_Atributi/ElementSifra=='H5')) OR ((2TDK_Lokacija/Projekt=='2TDK') AND (2TDK_Klasifikacija/ObjektTip=='PLA') AND (2TDK_Klasifikacija/Sistem=='ELO') AND (2TDK_Lokacija/ObjektSifra=='T45') AND (2TDK_Lokacija/ConaTip=='TRP') AND (2TDK_Lokacija/ConaSifra=='04') AND (2TDK_Klasifikacija/ElementTip=='Indikator') AND (2TDK_Atributi/ElementSifra=='H5')) OR ((2TDK_Lokacija/Projekt=='2TDK') AND (2TDK_Klasifikacija/ObjektTip=='TUN') AND (2TDK_Klasifikacija/Sistem=='ELO') AND (2TDK_Lokacija/ObjektSifra=='T04') AND (2TDK_Lokacija/ConaTip=='TRP') AND (2TDK_Lokacija/ConaSifra=='02') AND (2TDK_Klasifikacija/ElementTip=='Indikator') AND (2TDK_Atributi/ElementSifra=='H5')) OR ((2TDK_Lokacija/Projekt=='2TDK') AND (2TDK_Klasifikacija/ObjektTip=='TUN') AND (2TDK_Klasifikacija/Sistem=='ELO') AND (2TDK_Lokacija/ObjektSifra=='T04') AND (2TDK_Lokacija/ConaTip=='TRP') AND (2TDK_Lokacija/ConaSifra=='03') AND (2TDK_Klasifikacija/ElementTip=='Indikator') AND (2TDK_Atributi/ElementSifra=='H5')) OR ((2TDK_Lokacija/Projekt=='2TDK') AND (2TDK_Klasifikacija/ObjektTip=='TUN') AND (2TDK_Klasifikacija/Sistem=='ELO') AND (2TDK_Lokacija/ObjektSifra=='T04') AND (2TDK_Lokacija/ConaTip=='TUN') AND (2TDK_Lokacija/ConaSifra=='XX') AND (2TDK_Klasifikacija/ElementTip=='Indikator') AND (2TDK_Atributi/ElementSifra=='H5')) | NumberOfItems
01.04.05.02.0004. | 4 kanalni adresabilni vhodno izhodni vmesnik, v skladu z zahtevami iz tehničnega poročila, kot npr. ali enakovredno Siemens FDCIO222+FDCH221 |  | 4-channel addressable input-output interface, in accordance with the requirements of the technical report, such as or equivalent Siemens FDCIO222 + FDCH221 |  | kos (pcs) | 7 |  | 0 | 09.09.08.0005.
01.04.05.02.0005. | 1 kanalni adresabilni vhodno izhodni vmesnik, v skladu z zahtevami iz tehničnega poročila, kot npr. ali enakovredno Siemens FDCIO221 |  | 1 channel addressable input-output interface, in accordance with the requirements of the technical report, such as or equivalent Siemens FDCIO221 |  | kos (pcs) | 3 |  | 0 | 09.09.08.0006.
01.04.05.02.0006. | Signalna hupa-bliskavka, adresabilna, v skladu z zahtevami iz tehničnega poročila, kot npr. ali enakovredno Siemens FDS226+FDB227 (H6) |  | Signal horn-flash, addressable, in accordance with the requirements of the technical report, such as or equivalent Siemens FDS226 + FDB227 (H6) |  | kos (pcs) | 4 |  | 0 | 09.09.08.0007. | DA | ((2TDK_Lokacija/Projekt=='2TDK') AND (2TDK_Klasifikacija/ObjektTip=='PLA') AND (2TDK_Klasifikacija/Sistem=='ELO') AND (2TDK_Lokacija/ObjektSifra=='T34') AND (2TDK_Lokacija/ConaTip=='TRP') AND (2TDK_Lokacija/ConaSifra=='01') AND (2TDK_Klasifikacija/ElementTip=='Sirena') AND (2TDK_Atributi/ElementSifra=='H6')) OR ((2TDK_Lokacija/Projekt=='2TDK') AND (2TDK_Klasifikacija/ObjektTip=='PLA') AND (2TDK_Klasifikacija/Sistem=='ELO') AND (2TDK_Lokacija/ObjektSifra=='T45') AND (2TDK_Lokacija/ConaTip=='TRP') AND (2TDK_Lokacija/ConaSifra=='04') AND (2TDK_Klasifikacija/ElementTip=='Sirena') AND (2TDK_Atributi/ElementSifra=='H6')) OR ((2TDK_Lokacija/Projekt=='2TDK') AND (2TDK_Klasifikacija/ObjektTip=='TUN') AND (2TDK_Klasifikacija/Sistem=='ELO') AND (2TDK_Lokacija/ObjektSifra=='T04') AND (2TDK_Lokacija/ConaTip=='TRP') AND (2TDK_Lokacija/ConaSifra=='02') AND (2TDK_Klasifikacija/ElementTip=='Sirena') AND (2TDK_Atributi/ElementSifra=='H6')) OR ((2TDK_Lokacija/Projekt=='2TDK') AND (2TDK_Klasifikacija/ObjektTip=='TUN') AND (2TDK_Klasifikacija/Sistem=='ELO') AND (2TDK_Lokacija/ObjektSifra=='T04') AND (2TDK_Lokacija/ConaTip=='TRP') AND (2TDK_Lokacija/ConaSifra=='03') AND (2TDK_Klasifikacija/ElementTip=='Sirena') AND (2TDK_Atributi/ElementSifra=='H6')) | NumberOfItems
01.04.05.03. | KABLI, MONTAŽNI MATERILA |  | CABLES, FASTENING MATERIAL |  |  |  |  | 0
01.04.05.03.0001. | Dobava in montaža kabla JE-H(St)H 2x2x0,8 mm E30/FE180 |  | Supply and installation of cable JE-H (St) H 2x2x0.8 mm E30 / FE180 |  | m | 2510 |  | 0 | 09.09.08.0011.
01.04.05.03.0002. | Dobava in montaža kabla N2XH-J 3x1,5 mm2 |  | Supply and installation of cable N2XH-J 3x1.5 mm2 |  | m | 40 |  | 0 | 09.09.08.0012.
01.04.05.03.0002. | Pritrdilni material, zaščitne cevi |  | Fastening material, protective tubes |  | kpl (set) | 1 |  | 0 | 09.09.08.0014.
01.04.05.03.0003. | UTP priključni kabli, komplet s konektorji RJ45 Cat6 |  | UTP connection cables, complete with RJ45 Cat6 connectors |  | kpl (set) | 1 |  | 0 | 09.09.08.0009.
01.04.06. | JAVLJANJE VLOMA TP4.1, TP4.2, TP4.3 |  | BURGLAR ALARM IN TP4.1, TP4.2, TP4.3 |  |  |  |  | 0
01.04.06.01. | CENTRALA |  | CONTROL PANEL |  |  |  |  | 0
01.04.06.01.0001. | Alarmna centrala, v ohišju, v sestavi: - napajalni sklop - akumulatorska baterija 12V/12Ah - osnovno vezje centrale za osem področij - razširitveni modul za osem področij, DSC, PC5108 - modul z osmimi nizkonapetostnimi izhodi, DSC, PC5208 - relejski modul z osmimi releji - IDE komunikator - komunikacija TCP/IP kot npr. ali enakovredno DSC, Power 864 (D1) |  | Alarm control panel, in housing, consisting of: - power supply assembly - rechargeable battery 12V / 12Ah - the basic circuit of the control panel for eight areas - Expansion module for eight areas, DSC, PC5108 - module with eight low voltage outputs, DSC, PC5208 - relay module with eight relays - IDE communicator -TCP / IP communication such as or equivalent DSC, Power 864 (D1) |  | kpl (set) | 4 |  | 0 | 09.09.09.0001. | DA | ((2TDK_Lokacija/Projekt=='2TDK') AND (2TDK_Klasifikacija/ObjektTip=='PLA') AND (2TDK_Klasifikacija/Sistem=='ELO') AND (2TDK_Lokacija/ObjektSifra=='T45') AND (2TDK_Lokacija/ConaTip=='TRP') AND (2TDK_Lokacija/ConaSifra=='04') AND (2TDK_Klasifikacija/ElementTip=='CentralaJavljanjaVloma') AND (2TDK_Atributi/ElementSifra=='D1')) OR ((2TDK_Lokacija/Projekt=='2TDK') AND (2TDK_Klasifikacija/ObjektTip=='PLA') AND (2TDK_Klasifikacija/Sistem=='ELO') AND (2TDK_Lokacija/ObjektSifra=='T34') AND (2TDK_Lokacija/ConaTip=='TRP') AND (2TDK_Klasifikacija/ElementTip=='CentralaJavljanjaVloma') AND (2TDK_Atributi/ElementSifra=='D1') AND (2TDK_Lokacija/ConaSifra=='01')) OR ((2TDK_Lokacija/Projekt=='2TDK') AND (2TDK_Klasifikacija/ObjektTip=='TUN') AND (2TDK_Klasifikacija/Sistem=='ELO') AND (2TDK_Lokacija/ObjektSifra=='T04') AND (2TDK_Lokacija/ConaTip=='TRP') AND (2TDK_Klasifikacija/ElementTip=='CentralaJavljanjaVloma') AND (2TDK_Atributi/ElementSifra=='D1') AND (2TDK_Lokacija/ConaSifra=='02')) OR ((2TDK_Lokacija/Projekt=='2TDK') AND (2TDK_Klasifikacija/ObjektTip=='TUN') AND (2TDK_Klasifikacija/Sistem=='ELO') AND (2TDK_Lokacija/ObjektSifra=='T04') AND (2TDK_Lokacija/ConaTip=='TRP') AND (2TDK_Klasifikacija/ElementTip=='CentralaJavljanjaVloma') AND (2TDK_Atributi/ElementSifra=='D1') AND (2TDK_Lokacija/ConaSifra=='03')) | NumberOfItems
01.04.06.01.0002. | Razširitveni modul za dodatnih osem področij, DSC, PC5108 |  | Expansion module for additional eight areas, DSC, PC5108 |  | kos (pcs) | 3 |  | 0 | 09.09.09.0002.
01.04.06.02. | PROSTORSKI ELEMENTI |  | SYSTEM COMPONENTS |  |  |  |  | 0
01.04.06.02.0001. | Tipkovnica,kot npr. ali enakovredno DSC, tip LCD5500Z (D3) |  | Keyboard, such as or equivalent DSC, type LCD5500Z (D3) |  | kos (pcs) | 4 |  | 0 | 09.09.09.0003. | DA | ((2TDK_Lokacija/Projekt=='2TDK') AND (2TDK_Klasifikacija/ObjektTip=='PLA') AND (2TDK_Klasifikacija/Sistem=='ELO') AND (2TDK_Lokacija/ObjektSifra=='T45') AND (2TDK_Lokacija/ConaTip=='TRP') AND (2TDK_Lokacija/ConaSifra=='04') AND (2TDK_Klasifikacija/ElementTip=='GlobalniSifrator') AND (2TDK_Atributi/ElementSifra=='D3')) OR ((2TDK_Lokacija/Projekt=='2TDK') AND (2TDK_Klasifikacija/ObjektTip=='PLA') AND (2TDK_Klasifikacija/Sistem=='ELO') AND (2TDK_Lokacija/ObjektSifra=='T34') AND (2TDK_Lokacija/ConaTip=='TRP') AND (2TDK_Klasifikacija/ElementTip=='GlobalniSifrator') AND (2TDK_Atributi/ElementSifra=='D3') AND (2TDK_Lokacija/ConaSifra=='01')) OR ((2TDK_Lokacija/Projekt=='2TDK') AND (2TDK_Klasifikacija/ObjektTip=='TUN') AND (2TDK_Klasifikacija/Sistem=='ELO') AND (2TDK_Lokacija/ObjektSifra=='T04') AND (2TDK_Lokacija/ConaTip=='TRP') AND (2TDK_Klasifikacija/ElementTip=='GlobalniSifrator') AND (2TDK_Atributi/ElementSifra=='D3') AND (2TDK_Lokacija/ConaSifra=='02')) OR ((2TDK_Lokacija/Projekt=='2TDK') AND (2TDK_Klasifikacija/ObjektTip=='TUN') AND (2TDK_Klasifikacija/Sistem=='ELO') AND (2TDK_Lokacija/ObjektSifra=='T04') AND (2TDK_Lokacija/ConaTip=='TRP') AND (2TDK_Klasifikacija/ElementTip=='GlobalniSifrator') AND (2TDK_Atributi/ElementSifra=='D3') AND (2TDK_Lokacija/ConaSifra=='03')) | NumberOfItems
01.04.06.02.0002. | Tipkovnica, DSC, kot npr. ali enakovredno tip LCD5501Z INT ICON /D5) |  | Keyboard, DSC, such as or equivalent LCD5501Z INT ICON (D5) |  | kos (pcs) | 3 |  | 0 | 09.09.09.0004.
01.04.06.02.0003. | IR senzor vloma, kot npr. ali enakovredno DSC, tip Bravo 2 (D2) |  | IR burglary sensor, such as or equivalent DSC, type Bravo 2 (D2) |  | kos (pcs) | 26 |  | 0 | 09.09.09.0005. | DA | ((2TDK_Lokacija/Projekt=='2TDK') AND (2TDK_Klasifikacija/ObjektTip=='PLA') AND (2TDK_Klasifikacija/Sistem=='ELO') AND (2TDK_Lokacija/ObjektSifra=='T45') AND (2TDK_Lokacija/ConaTip=='TRP') AND (2TDK_Lokacija/ConaSifra=='04') AND (2TDK_Klasifikacija/ElementTip=='SenzorGibanja') AND (2TDK_Atributi/ElementSifra=='D2')) OR ((2TDK_Lokacija/Projekt=='2TDK') AND (2TDK_Klasifikacija/ObjektTip=='PLA') AND (2TDK_Klasifikacija/Sistem=='ELO') AND (2TDK_Lokacija/ObjektSifra=='T34') AND (2TDK_Lokacija/ConaTip=='TRP') AND (2TDK_Klasifikacija/ElementTip=='SenzorGibanja') AND (2TDK_Atributi/ElementSifra=='D2') AND (2TDK_Lokacija/ConaSifra=='01')) OR ((2TDK_Lokacija/Projekt=='2TDK') AND (2TDK_Klasifikacija/ObjektTip=='TUN') AND (2TDK_Klasifikacija/Sistem=='ELO') AND (2TDK_Lokacija/ObjektSifra=='T04') AND (2TDK_Lokacija/ConaTip=='TRP') AND (2TDK_Klasifikacija/ElementTip=='SenzorGibanja') AND (2TDK_Atributi/ElementSifra=='D2') AND (2TDK_Lokacija/ConaSifra=='02')) OR ((2TDK_Lokacija/Projekt=='2TDK') AND (2TDK_Klasifikacija/ObjektTip=='TUN') AND (2TDK_Klasifikacija/Sistem=='ELO') AND (2TDK_Lokacija/ObjektSifra=='T04') AND (2TDK_Lokacija/ConaTip=='TRP') AND (2TDK_Klasifikacija/ElementTip=='SenzorGibanja') AND (2TDK_Atributi/ElementSifra=='D2') AND (2TDK_Lokacija/ConaSifra=='03')) | NumberOfItems
01.04.06.02.0004. | Magnetni kontaktnik, kot npr. ali enakovredno CSA, art. 460 |  | Magnetic contact, such as or equivalent CSA, art. 460 |  | kos (pcs) | 24 |  | 0 | 09.09.09.0006.
01.04.06.02.0005. | Sirena z bliskavko, kot npr. ali enakovredno DSC, zunanja, z vgrajeno akumulatorsko baterijo 12V/1,2Ah (D4) |  | Siren with flash, such as or equivalent DSC, external, with built-in 12V / 1.2Ah rechargeable battery (D4) |  | kos (pcs) | 4 |  | 0 | 09.09.09.0007. | DA | ((2TDK_Lokacija/Projekt=='2TDK') AND (2TDK_Klasifikacija/ObjektTip=='PLA') AND (2TDK_Klasifikacija/Sistem=='ELO') AND (2TDK_Lokacija/ObjektSifra=='T45') AND (2TDK_Lokacija/ConaTip=='TRP') AND (2TDK_Lokacija/ConaSifra=='04') AND (2TDK_Klasifikacija/ElementTip=='Sirena') AND (2TDK_Atributi/ElementSifra=='D4')) OR ((2TDK_Lokacija/Projekt=='2TDK') AND (2TDK_Klasifikacija/ObjektTip=='PLA') AND (2TDK_Klasifikacija/Sistem=='ELO') AND (2TDK_Lokacija/ObjektSifra=='T34') AND (2TDK_Lokacija/ConaTip=='TRP') AND (2TDK_Klasifikacija/ElementTip=='Sirena') AND (2TDK_Atributi/ElementSifra=='D4') AND (2TDK_Lokacija/ConaSifra=='01')) OR ((2TDK_Lokacija/Projekt=='2TDK') AND (2TDK_Klasifikacija/ObjektTip=='TUN') AND (2TDK_Klasifikacija/Sistem=='ELO') AND (2TDK_Lokacija/ObjektSifra=='T04') AND (2TDK_Lokacija/ConaTip=='TRP') AND (2TDK_Klasifikacija/ElementTip=='Sirena') AND (2TDK_Atributi/ElementSifra=='D4') AND (2TDK_Lokacija/ConaSifra=='02')) OR ((2TDK_Lokacija/Projekt=='2TDK') AND (2TDK_Klasifikacija/ObjektTip=='TUN') AND (2TDK_Klasifikacija/Sistem=='ELO') AND (2TDK_Lokacija/ObjektSifra=='T04') AND (2TDK_Lokacija/ConaTip=='TRP') AND (2TDK_Klasifikacija/ElementTip=='Sirena') AND (2TDK_Atributi/ElementSifra=='D4') AND (2TDK_Lokacija/ConaSifra=='03')) | NumberOfItems
01.04.06.03. | KABLI, MONTAŽNI MATERIAL |  | CABLES, FASTENING MATERIAL |  |  |  |  | 0
01.04.06.03.0001. | Dobava in montaža kabla NYM-J-3×1,5mm² |  | Supply and installation of cable NYM-J-3 × 1,5mm² |  | m | 90 |  | 0 | 09.09.09.0010.
01.04.06.03.0002. | Dobva in montaža kabla IY(St)Y-6×2×0,6mm |  | Supply and installation of cable IY [St] Y-6 × 2 × 0,6mm |  | m | 300 |  | 0 | 09.09.09.0011.
01.04.06.03.0003. | Dobava in montaža kabla LYCY-2×0,5+4×0,22mm² |  | Supply and installation of cable LYCY-2 × 0.5 + 4 × 0.22mm² |  | m | 910 |  | 0 | 09.09.09.0012.
01.04.06.03.0004. | Razdelilna doza |  | Junction boxes |  | kos (pcs) | 15 |  | 0 | 09.09.09.0008.
01.04.06.03.0005. | Nadometno kabelsko korito, tip NIK 0 do NIK 2 |  | Surface mounted cable tray, type NIK 0 to NIK 2 |  | m | 1050 |  | 0 | 09.09.09.0009.
01.04.07. | OSTALE SIGNALIZACIJE |  | OTHER SIGNALS AND CONTROLS |  |  |  |  | 0
01.04.07.01. | MAGNETNA STIKALA NA VRATIH |  | DOOR MAGNETIC CONTACT |  |  |  |  | 0
01.04.07.01.0001. | Magnetno stikalo, komplet z montažnim in pritrdilnim materialom |  | Magnetic switch, complete with mounting and fastening material |  | kos (pcs) | 26 |  | 0 | 09.09.10.0001.
01.04.07.02. | KABLI |  | CABLES, FASTENING MATERIAL |  |  |  |  | 0
01.04.07.02.0001. | Dobava in montaža kabla J-H(St)H… Bd 2x2x0,8 mm |  | Supply and installation of cable J-H [St] H… Bd 2x2x0.8 mm |  | m | 420 |  | 0 | 09.09.10.0004.
01.04.07.02.0002. | Dobava in montaža kabla J-H(St)H… Bd 6x2x0,8 mm |  | Supply and installation of cable J-H [St] H… Bd 6x2x0.8 mm |  | m | 80 |  | 0 | 09.09.10.0005.
01.04.07.02.0003. | Razdelilna doza |  | junction boxes |  | kos (pcs) | 6 |  | 0 | 09.09.10.0002.
01.04.07.02.0004. | Pritrdilni material, zaščitne cevi |  | Fastening material, protective tubes - T4 |  | kpl (set) | 1 |  | 0 | 09.09.10.0007.
01.05. | PREDOR T5 |  | TUNNEL T5 |  |  |  |  | 0
01.05.01. | VIDEO NADZORNI SISTEM |  | VIDEO SURVEILLANCE SYSTEM |  |  |  |  | 0
01.05.01.01. | VRTLJIVA IP VIDEO KAMERA Z VGRAJENO IR OSVETLITVIJO |  | ROTATING IP VIDEO CAMERA WITH BUILT-IN IR LIGHTING |  |  |  |  | 0
01.05.01.01.0001. | Vrtljiva IP video kamera z vgrajeno IR osvetlitvijo - Aluminijasto ohišje z naslednjo stopnjo zaščite: IP66, IP68, NEMA 4X in IK10 - Vgrajena IR osvetlitev s samodejnim prilagajanjem jakosti osvetlitve glede na opazovano sceno in dosegom vsaj 400m - Zdrži vetrove do 200 km/h - Sistemska integracija: odprt API za integracijo v skladu z zahtevami iz tehničnega poročila kot npr. ali enakovredno [Axis Q6215-LE] (V2) |  | Rotating IP video camera with built - in IR illumination - Aluminum housing with the following level of protection: IP66, IP68, NEMA 4X and IK10 - Built-in IR illumination with automatic adjustment of illuminance according to the observed scene and a range of at least 400m - Withstands winds up to 200 km/h - System integration: open API for integration in accordance with the requirements of the technical report such as or equivalent [Axis Q6215-LE] (V2) |  | kos (pcs) | 1 |  | 0 | 09.09.03.0001.
01.05.01.01.0002. | Konzola za pritrditev kamere na drog |  | Bracket for attaching the camera to the pole |  | kos (pcs) | 1 |  | 0 | 09.09.03.0002.
01.05.01.01.0003. | Priključna omarica na drogu z vso pripadajočo opremo: - DIN letve -varovalke v skladu z zahtevami iz tehničnega poročila. |  | Terminal box on the pole with all associated equipment: - DIN rails - fuses in accordance with the requirements of the technical report. |  | kpl (set) | 1 |  | 0 | 09.09.03.0005.
01.05.01.01.0004. | Prenapetostna zaščita za IP kamero - primerna za Cat 5e (do 100 MHz) in Cat 6e (do 250 Mhz) - zaščitni nivo 10kV, 5kA v zemljo pri 8/20 µs - primerna za PoE+ IEEE 802.3at v skladu z zahtevami iz tehničnega poročila. |  | Surge protection for IP camera - Suitable for Cat 5e [up to 100 MHz] and Cat 6e [up to 250 MHz] - protection level 10kV, 5kA into the ground at 8/20 µs - suitable for PoE + IEEE 802.3at in accordance with the requirements of the technical report. |  | kos (pcs) | 1 |  | 0 | 09.09.03.0006.
01.05.01.01.0005. | Priključni kabli in ostal drobni material |  | Connection cables and other small material |  | kpl (set) | 1 |  | 0 | 09.09.03.0007.
01.05.01.01.0006. | Montaža, priklop, nastavitve in zagon na objektu |  | Installation, connection, settings and commissioning on site |  | kpl (set) | 1 |  | 0 | 09.09.03.0008.
01.05.01.02. | OBVESTILNE TABLE O IZVAJANJU VIDEO NADZORA |  | VIDEO SURVEILLANCE INFORMATION BOARDS |  |  |  |  | 0
01.05.01.02.0001. | Postavitev obvestilnih tabel na prehodih v območje predorskih portalov, da se na območju izvaja video nadzor. Table in napisi morajo biti izdelane iz vremensko odpronih mterialov. |  | Installation of information boards at the passages to the area of tunnel portals, so that video surveillance is carried out in the area. Signs and inscriptions must be made of weather-resistant materials. |  | kos (pcs) | 1 |  | 0 | 09.09.03.0019.
01.05.01.03. | OPTIČNI KABEL ZA PRENOS VIDEO SLIKE OD KAMER DO LOKALNIH OPTIČNIH DELILNIKOV |  | OPTICAL CABLE |  |  |  |  | 0
01.05.01.03.0001. | Dobava in polaganje kabla: - 12 optičnih vlaken SM 9/125 mikronov - Ovoj brez halogenski (LSZH) - Vlečna nateznost optičnega kabla ≤ 3000N v skladu z zahtevami iz tehničnega poročila |  | Supply and laying of cable: - 12 optical fibers SM 9/125 micron - Halogen-free coating [LSZH] - Tensioning of optical cable ≤ 3000N in accordance with the requirements of the technical report |  | m | 70 |  | 0 | 09.09.03.0023.
01.05.01.04. | LOKALNI OPTIČNI DELILNIK ZA ZUNANJE KAMERE |  | OPTICAL SPLITTER |  |  |  |  | 0
01.05.01.04.0001. | Dobava, montaža in priklop optičnega delilnika: - 12 portni - LC priključki |  | Supply, installation and connection of the optical splitter: - 12 port - LC connectors |  | kpl (set) | 1 |  | 0 | 09.09.03.0024.
01.05.01.05. | OPTIČNI DELILNIK V OMARICI PRI ZUNANJI KAMERI |  | OPTICAL SPLITTER AT THE OUTDOOR CAMERA |  |  |  |  | 0
01.05.01.05.0001. | Dobava, montaža in priklop optičnega delilnika: - 12 portni - LC priključki |  | Supply, installation and connection of the optical splitter: - 12 port - LC connectors |  | kpl (set) | 1 |  | 0 | 09.09.03.0024.
01.05.01.06. | POVEZOVALNE OPTIČNE VRVICE |  | OPTICAL CONNECTION PATCH CORDS |  |  |  |  | 0
01.05.01.06.0001. | Dobava, montaža in priklop povezovalnih optičnih vrvic, vključno z zaščitno rebrasto cevjo - Tip SM 9/125 mikronski - Standard G.652 - Tip priključka se določi glede na optični delilnik in napravo v skladu z zahtevami iz tehničnega poročila |  | Supply, installation and connection of connecting optical lines, including protective corrugated tube - Type SM 9/125 micron - Standard G.652 - The type of connection is determined by the optical splitter and the device in accordance with the requirements of the technical report |  | kos (pcs) | 4 |  | 0 | 09.09.03.0025.
01.05.02. | RADIO |  | RADIO SYSTEM |  |  |  |  | 0
01.05.02.01. | SEVALNI ANTENSKI SISTEM |  | RADIATING CABLE SYSTEM |  |  |  |  | 0
01.05.02.01.0001. | Sevalni kabel položen na obešala 1 1/4“ HLFR, 50Ohm, Pri 450MHz dušenje 2,17dB, razklop C95 64dB, pri 900MHz dušenje 3,28dB. razklop C95 58dB, v skladu z zahtevami iz tehničnega poročila, kot npr. ali enakovredno Eupen RMC114-B-HLFRB/D "A" (RA1) |  | Radiation cable laid on hangers 1 1/4" HLFR, 50Ohm, At 450MHz attenuation 2.17dB, decomposition C95 64dB, at 900MHz attenuation 3.28dB. Decomposition C95 58dB, in accordance with the requirements of the technical report, such as or equivalent Eupen RMC114 -B-HLFRB/D "A" (RA1) |  | m | 110 |  | 0 | 09.09.04.0020.
01.05.02.01.0002. | Obešalo z montažo, za sevalni kabel HLFR, z V2A sidrirnim vijakom in veznim pritrdilnim materialom |  | Mounting hanger, for HLFR radiant cable, with V2A anchor bolt and fastening material |  | kos (pcs) | 92 |  | 0 | 09.09.04.0021.
01.05.02.01.0003. | Varovalni jermen z montažo, V2A za sevalni kabel |  | Mounting safety belt, V2A for radiant cable |  | kos (pcs) | 11 |  | 0 | 09.09.04.0022.
01.05.02.01.0004. | Koaksialni kabel fleksibilni, položen podometno ali nadometno 1/2“ Hiflex, v skladu z zahtevami iz tehničnega poročila, kot npr. ali enakovredno Eupen 5092-HLFRB EC4-50-HF-FRB |  | Flexible coaxial cable, laid concealed or on surface, 1/2 “Hiflex, in accordance with requirements of the technical report, such as or equivalent Eupen 5092-HLFRB EC4-50-HF-FRB |  | m | 20 |  | 0 | 09.09.04.0023.
01.05.02.01.0005. | Koaksialni kabel transportni 7/8“ položen podometno, v skladu z zahtevami iz tehničnega poročila, kot npr. ali enakovredno Eupen 5228A-HFLRB |  | Coaxial cable 7/8 "laid concealed, in accordance with the requirements of the technical report, such as or equivalent Eupen 5228A-HFLRB |  | m | 45 |  | 0 | 09.09.04.0025.
01.05.02.01.0006. | Konektor z montažo, NF za sevalni kabel 1 1/4“ |  | Mounting connector, NF for radiant cable 1 1/4" |  | kos (pcs) | 2 |  | 0 | 09.09.04.0026.
01.05.02.01.0007. | Konektor z montažo, NF za 7/8“ transportni kabel |  | Mounting connector, NF for 7/8" transport cable |  | kos (pcs) | 2 |  | 0 | 09.09.04.0027.
01.05.02.01.0008. | Konektor z montažo, NM za 1/2“ hiflex povezovalni kabel |  | Mounting connector, NM for 1/2“ hiflex connection cable |  | kos (pcs) | 2 |  | 0 | 09.09.04.0029.
01.05.02.01.0009. | Prehodna spojka z montažo – tesnilo 1/2“ na 7/8“, v skladu z zahtevami iz tehničnega poročila, kot npr. ali enakovredno Eupen, ES-12-78 |  | Transitional coupling with mounting - seal 1/2 "to 7/8", in accordance with the requirements of the technical report, such as or equivalent Eupen, ES-12-78 |  | kos (pcs) | 1 |  | 0 | 09.09.04.0030.
01.05.02.01.0010. | Vezni, tesnilni in pritrdilni material |  | Binding, sealing and fastening material |  | kpl (set) | 1 |  | 0 | 09.09.05.0005.
01.06. | PREDOR T6 |  | TUNNEL T6 |  |  |  |  | 0
01.06.01. | SKUPNO |  | COMMON |  |  |  |  | 0
01.06.01.01. | RAZDELILCI VARNOSTNIH NAPRAV =EN6.0+RVN |  | SECURITY SISTEMS CABINET =EN6.0+RVN |  |  |  |  | 0
01.06.01.01.0001. | Razdelilec varnostnih naprav: za vgradnjo opreme lokalne postaje LP nadzorno krmilnega sistama (NKS), elementov lokalne Ethenet mreže NKS, lokalne video Ethernet mreže ter ojačevalne podpostaje radijskega sistema: Prostostoječa TK omara 30 HE [1519x700x700 mm VxŠxG], z nosilnimi okvirji za montažo komunikacijske, strežniške, krmilne in napajalne opreme po rasterju 19", urejevalci kablov , montažno ploščo za namestitev lokalne postaje in z vgrajeno naslednjo osnovno električno opremo: - glavno stikalo 25 A - odvodniki prenapetosti kot npr. ali enakovredno Protec C - svetilka 11W s končnim stikalom na vratih - grelec s termostatom - 1x servisna vtičnica - 3x instalacijski odklopnik 16A - 16x instalacijski odklopnik 10A - komplet ožičeno s sponkami kot npr. ali enakovredno ODM ali MonelPro (RVN8) |  | Security device distributor: for the installation of equipment of the local station LP control and control system (NKS), elements of the local Ethernet network NKS, local video Ethernet network and amplifying substations of the radio system: Freestanding TK cabinet 30 HE (1519x700x700 mm HxWxD), with supporting frames for mounting communication, server, control and power equipment according to the grid 19 "", cable editors, mounting plate for local station installation and with the following basic electrical equipment: - main switch 25 A - surge arresters such as or equivalent Protec C - 11W lamp with limit switch on the door - heater with thermostat - 1x service socket - 3x circuit breaker 16A - 16x circuit breaker 10A - set wired with clamps such as or equivalent ODM or MonelPro (RVN3) |  | kos (pcs) | 1 |  | 0 | 09.09.01.0003. | DA | (2TDK_Lokacija/Projekt=='2TDK') AND (2TDK_Klasifikacija/ObjektTip=='TUN') AND (2TDK_Klasifikacija/Sistem=='ELO') AND (2TDK_Lokacija/ObjektSifra=='T06') AND (2TDK_Lokacija/ConaTip=='TUN') AND (2TDK_Lokacija/ConaSifra=='XX') AND (2TDK_Klasifikacija/ElementTip=='UPS') AND (2TDK_Atributi/ElementSifra=='RVN8') | NumberOfItems
01.06.02. | NADZORNO KRMILNI SISTEM |  | COMMAND AND CONTROL SYSTEM |  |  |  |  | 0
01.06.02.01. | LOKALNA POSTAJA LP_E6.0 |  | LOCAL STATION LP_E6.0 |  |  |  |  | 0
01.06.02.01.0001. | Lokalna postaja za zajem podatkov in krmiljenje, komplet s sistemsko in aplikativno programsko opremo, napajalnim delom, ožičeno in stestirano, za vgradnjo v razdelilec RVN. Lokalna postaja mora biti v popolnosti kompatibilna z opremo sistemov vodenja in dobavljena v skladu z zahtevami iz tehničnega poročila. Konfiguracija lokalne postaje: 72 x DI 8 x DO 8 x AI 2 x RS485 kanal za priklop ostalih naprav CPU - Ethernet komunikacija Napajalni modul 24VDC Sistemski BUS |  | Local data acquisition and control station, complete with system and application software, power supply, wired and tested, for installation in the RVN distributor. The local station must be fully compatible with the control systems equipment and delivered in accordance with the requirements of the technical report . Local station configuration: 72 x DI 8 x DO 8 x AI 2 x RS485 channel for connecting other devices CPU - Ethernet communication 24VDC power supply module System BUS |  | kos (pcs) | 1 |  | 0 | 09.09.02.0014.
01.06.02.01.0002. | Priključni kabli in ostal drobni material |  | Connection cables and other fine material |  | kpl (set) | 1 |  | 0 | 09.09.02.0007.
01.06.02.01.0003. | Montaža, priklop, nastavitve in zagon na objektu |  | Installation, connection, settings and commissioning on site |  | kpl (set) | 1 |  | 0 | 09.09.02.0008.
01.06.03. | RADIO |  | RADIO SYSTEM |  |  |  |  | 0
01.06.03.01. | SEVALNI ANTENSKI SISTEM |  | RADIATING CABLE SYSTEM |  |  |  |  | 0
01.06.03.01.0001. | Sevalni kabel položen na obešala 1 1/4“ HLFR, 50Ohm, Pri 450MHz dušenje 2,17dB, razklop C95 64dB, pri 900MHz dušenje 3,28dB. razklop C95 58dB, v skladu z zahtevami iz tehničnega poročila, kot npr. ali enakovredno Eupen RMC114-B-HLFRB/D "A" (RA1) |  | Radiation cable laid on hangers 1 1/4" HLFR, 50Ohm, At 450MHz attenuation 2.17dB, decomposition C95 64dB, at 900MHz attenuation 3.28dB. Decomposition C95 58dB, in accordance with the requirements of the technical report, such as or equivalent Eupen RMC114 -B-HLFRB/D "A" (RA1) |  | m | 380 |  | 0 | 09.09.04.0020.
01.06.03.01.0002. | Obešalo z montažo, za sevalni kabel HLFR, z V2A sidrirnim vijakom in veznim pritrdilnim materialom |  | Mounting hanger, for HLFR radiant cable, with V2A anchor bolt and fastening material |  | kos (pcs) | 317 |  | 0 | 09.09.04.0021.
01.06.03.01.0003. | Varovalni jermen z montažo, V2A za sevalni kabel |  | Mounting safety belt, V2A for radiant cable |  | kos (pcs) | 40 |  | 0 | 09.09.04.0022.
01.06.03.01.0004. | Koaksialni kabel fleksibilni, položen podometno ali nadometno 1/2“ Hiflex, v skladu z zahtevami iz tehničnega poročila, kot npr. ali enakovredno Eupen 5092-HLFRB EC4-50-HF-FRB |  | Flexible coaxial cable, laid concealed or on surface, 1/2 “Hiflex, in accordance with requirements of the technical report, such as or equivalent Eupen 5092-HLFRB EC4-50-HF-FRB |  | m | 20 |  | 0 | 09.09.04.0023.
01.06.03.01.0005. | Koaksialni kabel transportni 7/8“ položen podometno, v skladu z zahtevami iz tehničnega poročila, kot npr. ali enakovredno Eupen 5228A-HFLRB |  | Coaxial cable 7/8 "laid concealed, in accordance with the requirements of the technical report, such as or equivalent Eupen 5228A-HFLRB |  | m | 170 |  | 0 | 09.09.04.0025.
01.06.03.01.0006. | Konektor z montažo, NF za sevalni kabel 1 1/4“ |  | Mounting connector, NF for radiant cable 1 1/4" |  | kos (pcs) | 2 |  | 0 | 09.09.04.0026.
01.06.03.01.0007. | Konektor z montažo, NF za 7/8“ transportni kabel |  | Mounting connector, NF for 7/8" transport cable |  | kos (pcs) | 2 |  | 0 | 09.09.04.0027.
01.06.03.01.0008. | Konektor z montažo, NM za 1/2“ hiflex povezovalni kabel |  | Mounting connector, NM for 1/2“ hiflex connection cable |  | kos (pcs) | 2 |  | 0 | 09.09.04.0029.
01.06.03.01.0009. | Prehodna spojka z montažo – tesnilo 1/2“ na 7/8“, v skladu z zahtevami iz tehničnega poročila, kot npr. ali enakovredno Eupen, ES-12-78 |  | Transitional coupling with mounting - seal 1/2 "to 7/8", in accordance with the requirements of the technical report, such as or equivalent Eupen, ES-12-78 |  | kos (pcs) | 1 |  | 0 | 09.09.04.0030.
01.06.03.01.0010. | RF preklopno redundančno polje z montažo, 2xIN, 50Ohm, z indikacijo, v skladu z zahtevami iz tehničnega poročila, kot npr. ali enakovredno SEE, 171ABT-260DC2L |  | RF switching redundant field with mounting, 2xIN, 50Ohm, with indication, in accordance with the requirements of the technical report, such as or equivalent. SEE, 171ABT-260DC2L |  | kos (pcs) | 1 |  | 0 | 09.09.04.0031.
01.06.03.01.0011. | Vezni, tesnilni in pritrdilni material |  | Binding, sealing and fastening material |  | kpl (set) | 1 |  | 0 | 09.09.06.0005.
01.06.04. | JAVLJANJE POŽARA |  | FIRE ALARM SYSTEM |  |  |  |  | 0
01.06.04.01. | JAVLJALNIKI, ADRESNI ELEMENTI |  | FIRE DETECTORS, ADDRESSABLE I/O INTERFACES |  |  |  |  | 0
01.06.04.01.0001. | Adresabilni optični dimni javljalnik požara, komplet s podnožjem, v skladu z zahtevami iz tehničnega poročila, kot npr. ali enakovredno Siemens FDO241 (H2) |  | Addressable optical smoke detector, complete with base, in accordance with the requirements of the technical report, such as or equivalent Siemens FDO241 (H2) |  | kos (pcs) | 2 |  | 0 | 09.09.08.0002. | DA | (2TDK_Lokacija/Projekt=='2TDK') AND (2TDK_Klasifikacija/ObjektTip=='TUN') AND (2TDK_Klasifikacija/Sistem=='ELO') AND (2TDK_Lokacija/ObjektSifra=='T05') AND (2TDK_Lokacija/ConaTip=='TUN') AND (2TDK_Lokacija/ConaSifra=='XX') AND (2TDK_Klasifikacija/ElementTip=='JavljalnikPozara') AND (2TDK_Atributi/ElementSifra=='H2') | NumberOfItems
01.06.04.01.0002. | Adresabilni ročni javljalnik požara s pokrovom, IP64, v skladu z zahtevami iz tehničnega poročila, kot npr. ali enakovredno optični dimni javljalnik požara, komplet s podnožjem, kot npr. ali enakovredno Siemens FDM224 (H4) |  | Addressable hand-held fire detector with cover, IP64, in accordance with the requirements of the technical report, such as or equivalent e.g. optical smoke detector, complete with base, such as or equivalent Siemens FDM224 (H4) |  | kos (pcs) | 1 |  | 0 | 09.09.08.0003.
01.06.04.01.0003. | Paralelni svetlobni indikator, v skladu z zahtevami iz tehničnega poročila, kot npr. ali enakovredno Siemens DJ1192 (H5) |  | Parallel indicator light, according to the requirements of the technical report, such as or equivalent Siemens DJ1192 (H5) |  | kos (pcs) | 1 |  | 0 | 09.09.08.0004. | DA | (2TDK_Lokacija/Projekt=='2TDK') AND (2TDK_Klasifikacija/ObjektTip=='TUN') AND (2TDK_Klasifikacija/Sistem=='ELO') AND (2TDK_Lokacija/ObjektSifra=='T05') AND (2TDK_Lokacija/ConaTip=='TUN') AND (2TDK_Lokacija/ConaSifra=='XX') AND (2TDK_Klasifikacija/ElementTip=='Indikator') AND (2TDK_Atributi/ElementSifra=='H5') | NumberOfItems
01.06.04.01.0004. | 4 kanalni adresabilni vhodno izhodni vmesnik, v skladu z zahtevami iz tehničnega poročila, kot npr. ali enakovredno Siemens FDCIO222+FDCH221 |  | 4-channel addressable input-output interface, in accordance with the requirements of the technical report, such as or equivalent Siemens FDCIO222 + FDCH221 |  | kos (pcs) | 1 |  | 0 | 09.09.08.0005.
01.06.04.02. | KABLI, MONTAŽNI MATERILA |  | CABLES, FASTENING MATERIAL |  |  |  |  | 0
01.06.04.02.0001. | Dobava in montaža kabla JE-H(St)H 2x2x0,8 mm E30/FE180 |  | Supply and installation of cable JE-H (St) H 2x2x0.8 mm E30 / FE180 |  | m | 800 |  | 0 | 09.09.08.0011.
01.06.04.02.0002. | Pritrdilni material, zaščitne cevi |  | Fastening material, protective tubes |  | kpl (set) | 1 |  | 0 | 09.09.08.0010.
01.06.05. | OSTALE SIGNALIZACIJE |  | OTHER SIGNALS AND CONTROLS |  |  |  |  | 0
01.06.05.01. | MAGNETNA STIKALA NA VRATIH |  | DOOR MAGNETIC CONTACT |  |  |  |  | 0
01.06.05.01.0001. | Magnetno stikalo, komplet z montažnim in pritrdilnim materialom |  | Magnetic switch, complete with mounting and fastening material |  | kos (pcs) | 1 |  | 0 | 09.09.10.0001.
01.06.05.02. | KABLI |  | CABLES, FASTENING MATERIAL |  |  |  |  | 0
01.06.05.02.0001. | Dobava in montaža kabla J-H(St)H… Bd 2x2x0,8 mm |  | Supply and installation of cable J-H [St] H… Bd 2x2x0.8 mm |  | m | 10 |  | 0 | 09.09.10.0004.
01.06.05.02.0002. | Pritrdilni material, zaščitne cevi |  | Fastening material, protective tubes - T6 |  | kpl (set) | 1 |  | 0 | 09.09.10.0008.
01.07. | PREDOR T7 |  | TUNNEL T7 |  |  |  |  | 0
01.07.01. | SKUPNO |  | COMMON |  |  |  |  | 0
01.07.01.01. | RAZDELILCI VARNOSTNIH NAPRAV =TP7.1+RVN.TK.3 =TP7.2+RVN.TK.1 |  | SECURITY SISTEMS CABINETS =TP7.1+RVN.TK.3 =TP7.2+RVN.TK.1 |  |  |  |  | 0
01.07.01.01.0001. | Razdelilec varnostnih naprav: za vgradnjo opreme lokalne postaje LP nadzorno krmilnega sistama NKS, elementov lokalne Ethenet mreže NKS in lokalne video Ethernet mreže: Prostostoječa omara dimenzij [širina: 700 x višina: 1800 x globina: 400mm], z vrati po robu obloženimi z gumijastim tesnilom, s tipsko ključavnico in žepom za načrte. Izdelana iz dvkrat dekapirane pločevine, opleskano z osnovno in končno barvo RAL7035. V zaščiti IP54, uvod kablov spodaj/zgoraj, opremljen z vsemi potrebnimi nosilci, DIN nosilci, blendami, izrezi, z označenimi priključki na elementih, vodnikih, kablih, oznaka elementa na montažni plošči/kabelskem kanalu in z vgrajeno naslednjo osnovno električno opremo: - glavno stikalo 25 A - odvodniki prenapetosti kot npr. ali enakovredno Protec C - svetilka 11W s končnim stikalom na vratih - grelec s termostatom - 1x servisna vtičnica - 3x instalacijski odklopnik 16A - 16x instalacijski odklopnik 10A - komplet ožičeno s sponkami (RVN1) |  | Security device distributor: for the installation of the equipment of the local station LP control and control system NKS, elements of the local Ethernet network NKS and local video Ethernet network: Freestanding cabinet dimensions [width: 700 x height: 1800 x depth: 400mm], with rubber-lined door along the edge, with type lock and pocket for plans. Made of double pickled sheet metal, painted with basic and final paint RAL7035. In IP54 protection, cable entry below/above, equipped with all necessary brackets, DIN brackets, apertures, cut-outs, with marked connections on elements, conductors, cables, element marking on mounting plate/cable duct and with the following basic electrical equipment installed: - main switch 25 A - surge arresters such as or equivalent e.g. Protec C - 11W lamp with limit switch on the door - heater with thermostat - 1x service socket - 3x circuit breaker 16A - 16x circuit breaker 10A - completely wired with clamps (RVN1) |  | kos (pcs) | 2 |  | 0 | 09.09.01.0001. | DA | ((2TDK_Lokacija/Projekt=='2TDK') AND (2TDK_Klasifikacija/ObjektTip=='PLA') AND (2TDK_Klasifikacija/Sistem=='ELO') AND (2TDK_Lokacija/ObjektSifra=='T67') AND (2TDK_Lokacija/ConaTip=='TRP') AND (2TDK_Lokacija/ConaSifra=='01') AND (2TDK_Klasifikacija/ElementTip=='Omara') AND (2TDK_Atributi/ElementSifra=='RVN1')) OR ((2TDK_Lokacija/Projekt=='2TDK') AND (2TDK_Klasifikacija/ObjektTip=='TUN') AND (2TDK_Klasifikacija/Sistem=='ELO') AND (2TDK_Lokacija/ObjektSifra=='T07') AND (2TDK_Lokacija/ConaTip=='TRP') AND (2TDK_Lokacija/ConaSifra=='02') AND (2TDK_Klasifikacija/ElementTip=='Omara') AND (2TDK_Atributi/ElementSifra=='RVN1')) | NumberOfItems
01.07.01.02. | RAZDELILCI VARNOSTNIH NAPRAV =TP7.1+RVN.TK |  | SECURITY SYSTEMS CABINET =TP7.1+RVN.TK |  |  |  |  | 0
01.07.01.02.0001. | Razdelilec varnostnih naprav: za vgradnjo opreme lokalne postaje LP nadzorno krmilnega sistama (NKS), elementov lokalne Ethenet mreže NKS, lokalne video Ethernet mreže ter ojačevalne podpostaje radijskega sistema: Prostostoječa TK omara 42 HE [2074x700x700 mm VxŠxG], z nosilnimi okvirji za montažo komunikacijske, strežniške, krmilne in napajalne opreme po rasterju 19", urejevalci kablov , montažno ploščo za namestitev lokalne postaje in z vgrajeno naslednjo osnovno električno opremo: - glavno stikalo 25 A - odvodniki prenapetosti kot npr. ali enakovredno Protec C - svetilka 11W s končnim stikalom na vratih - grelec s termostatom - 1x servisna vtičnica - 3x instalacijski odklopnik 16A - 16x instalacijski odklopnik 10A - komplet ožičeno s sponkami kot npr. ali enakovredno ODM ali MonelPro (RVN2) |  | Security device distributor: for the installation of the equipment of the local station LP control and control system [NKS], elements of the local Ethernet network NKS, local video Ethernet network and amplifying substations of the radio system: Freestanding TK cabinet 42 HE [2074x700x700 mm HxWxD], with load-bearing frames for mounting communication, server, control and power equipment according to the grid 19 ", cable editors, mounting plate for local station installation and with the following basic electrical equipment: - main switch 25 A - surge arresters such as or equivalent Protec C - 11W lamp with limit switch on the door - heater with thermostat - 1x service socket - 3x circuit breaker 16A - 16x circuit breaker 10A - set wired with clamps such as or equivalent ODM or MonelPro (RVN2) |  | kos (pcs) | 1 |  | 0 | 09.09.01.0002. | DA | (2TDK_Lokacija/Projekt=='2TDK') AND (2TDK_Klasifikacija/ObjektTip=='PLA') AND (2TDK_Klasifikacija/Sistem=='ELO') AND (2TDK_Lokacija/ObjektSifra=='T67') AND (2TDK_Lokacija/ConaTip=='TRP') AND (2TDK_Lokacija/ConaSifra=='01') AND (2TDK_Klasifikacija/ElementTip=='Omara') AND (2TDK_Atributi/ElementSifra=='RVN2') | NumberOfItems
01.07.01.03. | RAZDELILCI VARNOSTNIH NAPRAV =EN7.2+RVN |  | SECURITY SYSTEMS CABINET =EN7.2+RVN |  |  |  |  | 0
01.07.01.03.0001. | Razdelilec varnostnih naprav: za vgradnjo opreme lokalne postaje LP nadzorno krmilnega sistama (NKS), elementov lokalne Ethenet mreže NKS, lokalne video Ethernet mreže ter ojačevalne podpostaje radijskega sistema: Prostostoječa TK omara 30 HE [1519x700x700 mm VxŠxG], z nosilnimi okvirji za montažo komunikacijske, strežniške, krmilne in napajalne opreme po rasterju 19", urejevalci kablov , montažno ploščo za namestitev lokalne postaje in z vgrajeno naslednjo osnovno električno opremo: - glavno stikalo 25 A - odvodniki prenapetosti kot npr. ali enakovredno Protec C - svetilka 11W s končnim stikalom na vratih - grelec s termostatom - 1x servisna vtičnica - 3x instalacijski odklopnik 16A - 16x instalacijski odklopnik 10A - komplet ožičeno s sponkami kot npr. ali enakovredno ODM ali MonelPro (RVN8) |  | Security device distributor: for the installation of equipment of the local station LP control and control system (NKS), elements of the local Ethernet network NKS, local video Ethernet network and amplifying substations of the radio system: Freestanding TK cabinet 30 HE (1519x700x700 mm HxWxD), with supporting frames for mounting communication, server, control and power equipment according to the grid 19 "", cable editors, mounting plate for local station installation and with the following basic electrical equipment: - main switch 25 A - surge arresters such as or equivalent Protec C - 11W lamp with limit switch on the door - heater with thermostat - 1x service socket - 3x circuit breaker 16A - 16x circuit breaker 10A - set wired with clamps such as or equivalent ODM or MonelPro (RVN3) |  | kos (pcs) | 1 |  | 0 | 09.09.01.0003. | DA | (2TDK_Lokacija/Projekt=='2TDK') AND (2TDK_Klasifikacija/ObjektTip=='TUN') AND (2TDK_Klasifikacija/Sistem=='ELO') AND (2TDK_Lokacija/ObjektSifra=='T07') AND (2TDK_Lokacija/ConaTip=='TUN') AND (2TDK_Lokacija/ConaSifra=='XX') AND (2TDK_Klasifikacija/ElementTip=='UPS') AND (2TDK_Atributi/ElementSifra=='RVN8') | NumberOfItems
01.07.01.04. | RAZDELILCI VARNOSTNIH NAPRAV =EN7.1+RVN |  | SECURITY SYSTEMS CABINET =EN7.1+RVN |  |  |  |  | 0
01.07.01.04.0001. | Razdelilec varnostnih naprav: za vgradnjo opreme lokalne postaje LP nadzorno krmilnega sistama NKS, elementov lokalne Ethenet mreže NKS in lokalne video Ethernet mreže: Prostostoječa omara dimenzij [širina: 700 x višina: 1500 x globina: 400mm], z vrati po robu obloženimi z gumijastim tesnilom, s tipsko ključavnico in žepom za načrte. Izdelana iz dvkrat dekapirane pločevine, opleskano z osnovno in končno barvo RAL7035. V zaščiti IP54, uvod kablov spodaj/zgoraj, opremljen z vsemi potrebnimi nosilci, DIN nosilci, blendami, izrezi, z označenimi priključki na elementih, vodnikih, kablih, oznaka elementa na montažni plošči/kabelskem kanalu in z vgrajeno naslednjo osnovno električno opremo: - glavno stikalo 25 A - odvodniki prenapetosti kot npr. ali enakovredno Protec C - svetilka 11W s končnim stikalom na vratih - grelec s termostatom - 1x servisna vtičnica - 3x instalacijski odklopnik 16A - 16x instalacijski odklopnik 10A - komplet ožičeno s sponkami (RVN5) |  | Security device distributor: for the installation of equipment of the local station LP control and control system NKS, elements of the local Ethernet network NKS and local video Ethernet network: Freestanding cabinet dimensions (width: 700 x height: 1500 x depth: 400mm), with a door lined with a rubber seal, with a standard lock and a pocket for plans. Made of double pickled sheet metal, painted with base and finish paint RAL7035. In IP54 protection, cable entry below / above, equipped with all necessary brackets, DIN brackets, apertures, cut-outs, with marked connections on elements, conductors, cables, element marking on mounting plate / cable duct and with the following basic electrical equipment installed: - main switch 25 A - surge arresters such as or equivalent Protec C - 11W lamp with limit switch on the door - heater with thermostat - 1x service socket - 3x circuit breaker 16A - 16x circuit breaker 10A - set wired with clamps (RVN4) |  | kos (pcs) | 1 |  | 0 | 09.09.01.0004. | DA | (2TDK_Lokacija/Projekt=='2TDK') AND (2TDK_Klasifikacija/ObjektTip=='TUN') AND (2TDK_Klasifikacija/Sistem=='ELO') AND (2TDK_Lokacija/ObjektSifra=='T07') AND (2TDK_Lokacija/ConaTip=='TUN') AND (2TDK_Lokacija/ConaSifra=='XX') AND (2TDK_Klasifikacija/ElementTip=='Omara') AND (2TDK_Atributi/ElementSifra=='RVN5') | NumberOfItems
01.07.02. | NADZORNO KRMILNI SISTEM |  | COMMAND AND CONTROL SYSTEM |  |  |  |  | 0
01.07.02.01. | LOKALNA POSTAJA LP_E7.1 |  | LOCAL STATION LP_E7.1 |  |  |  |  | 0
01.07.02.01.0001. | Lokalna postaja za zajem podatkov in krmiljenje, komplet s sistemsko in aplikativno programsko opremo, napajalnim delom, ožičeno in stestirano, za vgradnjo v razdelilec RVN. Lokalna postaja mora biti v popolnosti kompatibilna z opremo sistemov vodenja in dobavljena v skladu z zahtevami iz tehničnega poročila. Konfiguracija lokalne postaje: 112 x DI 32 x DO 8 X ai 2 x RS485 kanal za priklop ostalih naprav CPU - Ethernet komunikacija Napajalni modul 24VDC Sistemski BUS |  | Local data acquisition and control station, complete with system and application software, power supply, wired and tested, for installation in the RVN distributor. The local station must be fully compatible with the control systems equipment and delivered in accordance with the requirements of the technical report . Local station configuration: 112 x DI 32 x DO 8 X ai 2 x RS485 channel for connecting other devices CPU - Ethernet communication 24VDC power supply module System BUS |  | kos (pcs) | 1 |  | 0 | 09.09.02.0015.
01.07.02.02. | LOKALNA POSTAJA LP_E7.2 |  | LOCAL STATION LP_E7.2 |  |  |  |  | 0
01.07.02.02.0001. | Lokalna postaja za zajem podatkov in krmiljenje, komplet s sistemsko in aplikativno programsko opremo, napajalnim delom, ožičeno in stestirano, za vgradnjo v razdelilec RVN. Lokalna postaja mora biti v popolnosti kompatibilna z opremo sistemov vodenja in dobavljena v skladu z zahtevami iz tehničnega poročila. Konfiguracija lokalne postaje: 72 x DI 16 x DO 8 x AI 2 x RS485 kanal za priklop ostalih naprav CPU - Ethernet komunikacija Napajalni modul 24VDC Sistemski BUS |  | Local data acquisition and control station, complete with system and application software, power supply, wired and tested, for installation in the RVN distributor. The local station must be fully compatible with the control systems equipment and delivered in accordance with the requirements of the technical report . Local station configuration: 72 x DI 16 x DO 8 x AI 2 x RS485 channel for connecting other devices CPU - Ethernet communication 24VDC power supply module System BUS |  | kos (pcs) | 1 |  | 0 | 09.09.02.0016.
01.07.02.03. | LOKALNA POSTAJA LP_T7.1 |  | LOCAL STATION LP_T7.1 |  |  |  |  | 0
01.07.02.03.0001. | Lokalna postaja za zajem podatkov in krmiljenje, komplet s sistemsko in aplikativno programsko opremo, napajalnim delom, ožičeno in stestirano, za vgradnjo v razdelilec RVN. Lokalna postaja mora biti v popolnosti kompatibilna z opremo sistemov vodenja in dobavljena v skladu z zahtevami iz tehničnega poročila. Konfiguracija lokalne postaje: 88 x DI 16 x DO 2 x RS485 kanal za priklop ostalih naprav CPU - Ethernet komunikacija Napajalni modul 24VDC Sistemski BUS |  | Local data acquisition and control station, complete with system and application software, power supply, wired and tested, for installation in the RVN distributor. The local station must be fully compatible with the control systems equipment and delivered in accordance with the requirements of the technical report . Local station configuration: 88 x DI 16 x DO 2 x RS485 channel for connecting other devices CPU - Ethernet communication 24VDC power supply module System BUS |  | kos (pcs) | 1 |  | 0 | 09.09.02.0017.
01.07.02.04. | LOKALNA POSTAJA LP_T7.2 |  | LOCAL STATION LP_T7.2 |  |  |  |  | 0
01.07.02.04.0001. | Lokalna postaja za zajem podatkov in krmiljenje, komplet s sistemsko in aplikativno programsko opremo, napajalnim delom, ožičeno in stestirano, za vgradnjo v razdelilec RVN. Lokalna postaja mora biti v popolnosti kompatibilna z opremo sistemov vodenja in dobavljena v skladu z zahtevami iz tehničnega poročila. Konfiguracija lokalne postaje: 104 x DI 24 x DO 2 x RS485 kanal za priklop ostalih naprav CPU - Ethernet komunikacija Napajalni modul 24VDC Sistemski BUS |  | Local data acquisition and control station, complete with system and application software, power supply, wired and tested, for installation in the RVN distributor. The local station must be fully compatible with the control systems equipment and delivered in accordance with the requirements of the technical report . Local station configuration: 104 x DI 24 x DO 2 x RS485 channel for connecting other devices CPU - Ethernet communication 24VDC power supply module System BUS " |  | kos (pcs) | 1 |  | 0 | 09.09.02.0018.
01.07.02.05. | LOKALNE POSTAJE T7 |  | LOCAL STATIONS T7 |  |  |  |  | 0
01.07.02.05.0001. | Priključni kabli in ostal drobni material |  | Connection cables and other fine material |  | kpl (set) | 4 |  | 0 | 09.09.02.0007.
01.07.02.05.0002. | Montaža, priklop, nastavitve in zagon na objektu |  | Installation, connection, settings and commissioning on site |  | kpl (set) | 4 |  | 0 | 09.09.02.0008.
01.07.03. | VIDEO NADZORNI SISTEM |  | VIDEO SURVEILLANCE SYSTEM |  |  |  |  | 0
01.07.03.01. | VRTLJIVA IP VIDEO KAMERA Z VGRAJENO IR OSVETLITVIJO |  | ROTATING IP VIDEO CAMERA WITH BUILT-IN IR LIGHTING |  |  |  |  | 0
01.07.03.01.0001. | Vrtljiva IP video kamera z vgrajeno IR osvetlitvijo - Aluminijasto ohišje z naslednjo stopnjo zaščite: IP66, IP68, NEMA 4X in IK10 - Vgrajena IR osvetlitev s samodejnim prilagajanjem jakosti osvetlitve glede na opazovano sceno in dosegom vsaj 400m - Zdrži vetrove do 200 km/h - Sistemska integracija: odprt API za integracijo v skladu z zahtevami iz tehničnega poročila kot npr. ali enakovredno [Axis Q6215-LE] (V2) |  | Rotating IP video camera with built - in IR illumination - Aluminum housing with the following level of protection: IP66, IP68, NEMA 4X and IK10 - Built-in IR illumination with automatic adjustment of illuminance according to the observed scene and a range of at least 400m - Withstands winds up to 200 km/h - System integration: open API for integration in accordance with the requirements of the technical report such as or equivalent [Axis Q6215-LE] (V2) |  | kos (pcs) | 3 |  | 0 | 09.09.03.0001.
01.07.03.01.0002. | Konzola za pritrditev kamere na drog |  | Bracket for attaching the camera to the pole |  | kos (pcs) | 3 |  | 0 | 09.09.03.0002.
01.07.03.01.0003. | Priključna omarica na drogu z vso pripadajočo opremo: - DIN letve -varovalke v skladu z zahtevami iz tehničnega poročila. |  | Terminal box on the pole with all associated equipment: - DIN rails - fuses in accordance with the requirements of the technical report. |  | kpl (set) | 3 |  | 0 | 09.09.03.0005.
01.07.03.01.0004. | Prenapetostna zaščita za IP kamero - primerna za Cat 5e (do 100 MHz) in Cat 6e (do 250 Mhz) - zaščitni nivo 10kV, 5kA v zemljo pri 8/20 µs - primerna za PoE+ IEEE 802.3at v skladu z zahtevami iz tehničnega poročila. |  | Surge protection for IP camera - Suitable for Cat 5e [up to 100 MHz] and Cat 6e [up to 250 MHz] - protection level 10kV, 5kA into the ground at 8/20 µs - suitable for PoE + IEEE 802.3at in accordance with the requirements of the technical report. |  | kos (pcs) | 3 |  | 0 | 09.09.03.0006.
01.07.03.01.0005. | Priključni kabli in ostal drobni material |  | Connection cables and other small material |  | kpl (set) | 3 |  | 0 | 09.09.03.0007.
01.07.03.01.0006. | Montaža, priklop, nastavitve in zagon na objektu |  | Installation, connection, settings and commissioning on site |  | kpl (set) | 3 |  | 0 | 09.09.03.0008.
01.07.03.02. | VRTLJIVA IP VIDEO KAMERA |  | ROTATING IP VIDEO CAMERA |  |  |  |  | 0
01.07.03.02.0001. | Vrtljiva IP video kamera v INOX ohišju - Inox V4A ohišje z naslednjo stopnjo zaščite: IP66, IP67, NEMA 4X, NEMA 6P in IK10 - Svetlobna občutljivost : Color 0,15 lux [pri 50 IRE F1.6]; Č/B 0,003 lux [pri 50 IRE F1.6] - Kamere mora zagotavljati vsaj tri hkratne neodvisne video tokove s polno hitrostjo slike in polno ločljivostjo - Sistemska integracija: odprt API za integracijo v skladu z zahtevami iz tehničnega poročila kot npr. ali enakovredno [Axis Q6075-E - v INOX ohišju] (V1) |  | Rotating IP video camera in INOX housing - Stainless steel V4A housing with the following level of protection: IP66, IP67, NEMA 4X, NEMA 6P and IK10 - Light sensitivity: Color 0.15 lux [at 50 IRE F1.6]; B / W 0.003 lux [at 50 IRE F1.6] - Cameras must provide at least three simultaneous independent video streams with full image speed and full resolution - System integration: open API for integration in accordance with the requirements of the technical report such as or equivalent [Axis Q6075-E - in INOX housing] (V1) |  | kos (pcs) | 1 |  | 0 | 09.09.03.0009. | DA | (2TDK_Lokacija/Projekt=='2TDK') AND (2TDK_Klasifikacija/ObjektTip=='TUN') AND (2TDK_Klasifikacija/Sistem=='ELO') AND (2TDK_Lokacija/ObjektSifra=='T07') AND (2TDK_Lokacija/ConaTip=='TUN') AND (2TDK_Lokacija/ConaSifra=='XX') AND (2TDK_Klasifikacija/ElementTip=='VideoKamera') AND (2TDK_Atributi/ElementSifra=='V1') | NumberOfItems
01.07.03.02.0002. | Razdelilna doza in nastavek za montažo vrtljive IP kamere na steno/strop predora - material INOX V4A (W.Nr. 1.4571) - dimenzije 250x250x150mm - zaščita doze IP67 v skladu z zahtevami iz tehničnega poročila. |  | Distribution box and attachment for mounting a rotating IP camera on the wall / ceiling of the tunnel - material INOX V4A [W.Nr. 1.4571] - dimensions 250x250x150mm - IP67 dose protection in accordance with the requirements of the technical report. |  | kpl (set) | 1 |  | 0 | 09.09.03.0010.
01.01.03.02.0003. | Vrtljiva IP video kamera: - Aluminijasto ohišje z naslednjo stopnjo zaščite: IP66, IP67, NEMA 4X, NEMA 6P in IK10 - Svetlobna občutljivost : Color 0,15 lux (pri 50 IRE F1.6); Č/B 0,003 lux (pri 50 IRE F1.6) - Kamere mora zagotavljati vsaj tri hkratne neodvisne video tokove s polno hitrostjo slike in polno ločljivostjo - Sistemska integracija: odprt API za integracijo v skladu z zahtevami iz tehničnega poročila kot npr. ali enakovredno (Axis Q6075-E) (V3) |  | Rotating IP video camera: - Aluminum housing with the following level of protection: IP66, IP67, NEMA 4X, NEMA 6P and IK10 - Light sensitivity: Color 0.15 lux (at 50 IRE F1.6); B/W 0.003 lux (at 50 IRE F1.6) - Cameras must provide at least three simultaneous independent video streams with full image speed and full resolution - System integration: open API for integration in accordance with the requirements of the technical report such as or equivalent (Axis Q6075-E) (V3) |  | kos (pcs) | 1 |  | 0 | 09.09.03.0027. | DA | (2TDK_Lokacija/Projekt=='2TDK') AND (2TDK_Klasifikacija/ObjektTip=='TUN') AND (2TDK_Klasifikacija/Sistem=='ELO') AND (2TDK_Lokacija/ObjektSifra=='T07') AND (2TDK_Lokacija/ConaTip=='TUN') AND (2TDK_Lokacija/ConaSifra=='XX') AND (2TDK_Klasifikacija/ElementTip=='VideoKamera') AND (2TDK_Atributi/ElementSifra=='V3') | NumberOfItems
01.07.03.02.0004. | Priključni kabli in ostal drobni material |  | Connection cables and other fine material |  | kpl (set) | 2 |  | 0 | 09.09.03.0011.
01.07.03.02.0005. | Montaža, priklop, nastavitve in zagon na objektu |  | Installation, connection, settings and commissioning on site |  | kpl (set) | 2 |  | 0 | 09.09.03.0012.
01.07.03.03. | VIDEO SNEMALNIK |  | VIDEO RECORDER |  |  |  |  | 0
01.07.03.03.0001. | Video snemalnik: Zahteve za programsko opremo so opisane v tehničnem poročilu. Minimalne zahteve za strojno opremo: - Strežniško ohišje z izvlečenimi vodili za vgradnjo v RVN omaro - Mrežni vmesnik 4x 1GbE RJ-45 (1000 Base-T) - Operacijski sistem Microsoft Windows 10 Pro 64bit ali Microsoft Windows Server 2019 Standard - Virtualizacija Microsoft Hyper-V Server 2019 v skladu z zahtevami iz tehničnega poročila kot npr. ali enakovredno (HP ali IBM) |  | Video recorder: The software requirements are described in the technical report. Minimum hardware requirements: - Server housing with extended guides for installation in the RVN cabinet - Network interface 4x 1GbE RJ-45 [1000 Base-T] - Microsoft Windows 10 Pro 64bit or Microsoft Windows Server 2019 Standard - Virtualization of Microsoft Hyper-V Server 2019 in accordance with the requirements of the technical report such as or equivalent [HP or IBM] |  | kpl (set) | 1 |  | 0 | 09.09.03.0013.
01.07.03.03.0002. | Priključni kabli in ostal drobni material |  | Connection cables and other fine material |  | kpl (set) | 1 |  | 0 | 09.09.03.0014.
01.07.03.03.0003. | Montaža, priklop, nastavitve in zagon na objektu |  | Installation, connection, settings and commissioning on site |  | kpl (set) | 1 |  | 0 | 09.09.03.0015.
01.07.03.04. | OBVESTILNE TABLE O IZVAJANJU VIDEO NADZORA |  | VIDEO SURVEILLANCE INFORMATION BOARDS |  |  |  |  | 0
01.07.03.04.0001. | Postavitev obvestilnih tabel na prehodih v območje predorskih portalov, da se na območju izvaja video nadzor. Table in napisi morajo biti izdelane iz vremensko odpronih mterialov. |  | Installation of information boards at the passages to the area of tunnel portals, so that video surveillance is carried out in the area. Signs and inscriptions must be made of weather-resistant materials. |  | kos (pcs) | 3 |  | 0 | 09.09.03.0019.
01.07.03.05. | FTP POVEZOVALNI KABEL DO KAMERE |  | FTP CONNECTION CABLE TO THE CAMERA |  |  |  |  | 0
01.07.03.05.0001. | Dobava in polaganje kabla: - tip FTP - kategorija 6 - ovoj brez halogenski (LSZH) |  | Supply and laying of cable: - FTP type - category 6 - halogen-free envelope [LSZH] |  | m | 120 |  | 0 | 09.09.03.0020.
01.07.03.05.0002. | Zaključevanje kablov: tip konektorja RJ45 |  | Cable termination: RJ45 connector type |  | kos (pcs) | 4 |  | 0 | 09.09.03.0021.
01.07.03.05.0003. | Meritve FTP kablov |  | FTP cable measurements |  | kpl (set) | 2 |  | 0 | 09.09.03.0022.
01.07.03.06. | OPTIČNI KABEL ZA PRENOS VIDEO SLIKE OD KAMER DO LOKALNIH OPTIČNIH DELILNIKOV |  | OPTICAL CABLE |  |  |  |  | 0
01.07.03.06.0001. | Dobava in polaganje kabla: - 12 optičnih vlaken SM 9/125 mikronov - Ovoj brez halogenski (LSZH) - Vlečna nateznost optičnega kabla ≤ 3000N v skladu z zahtevami iz tehničnega poročila |  | Supply and laying of cable: - 12 optical fibers SM 9/125 micron - Halogen-free coating [LSZH] - Tensioning of optical cable ≤ 3000N in accordance with the requirements of the technical report |  | m | 290 |  | 0 | 09.09.03.0023.
01.07.03.07. | LOKALNI OPTIČNI DELILNIK ZA ZUNANJE KAMERE |  | OPTICAL SPLITTER |  |  |  |  | 0
01.07.03.07.0001. | Dobava, montaža in priklop optičnega delilnika: - 12 portni - LC priključki |  | Supply, installation and connection of the optical splitter: - 12 port - LC connectors |  | kpl (set) | 3 |  | 0 | 09.09.03.0024.
01.07.03.08. | OPTIČNI DELILNIK V OMARICI PRI ZUNANJI KAMERI |  | OPTICAL SPLITTER AT THE OUTDOOR CAMERA |  |  |  |  | 0
01.07.03.08.0001. | Dobava, montaža in priklop optičnega delilnika: - 12 portni - LC priključki |  | Supply, installation and connection of the optical splitter: - 12 port - LC connectors |  | kpl (set) | 3 |  | 0 | 09.09.03.0024.
01.07.03.09. | POVEZOVALNE OPTIČNE VRVICE |  | OPTICAL CONNECTION PATCH CORDS |  |  |  |  | 0
01.07.03.09.0001. | Dobava, montaža in priklop povezovalnih optičnih vrvic, vključno z zaščitno rebrasto cevjo - Tip SM 9/125 mikronski - Standard G.652 - Tip priključka se določi glede na optični delilnik in napravo v skladu z zahtevami iz tehničnega poročila |  | Supply, installation and connection of connecting optical lines, including protective corrugated tube - Type SM 9/125 micron - Standard G.652 - The type of connection is determined by the optical splitter and the device in accordance with the requirements of the technical report |  | kos (pcs) | 15 |  | 0 | 09.09.03.0025.
01.07.03.10. | UTP POVEZOVALNI KABEL ZA POVEZAVO NAPRAV Z ETHERNET STIKALI |  | UTP CONNECTION PATCH CORD |  |  |  |  | 0
01.07.03.10.0001. | Dobava, montaža in priklop kabla: - Tip UTP - Tip konektorja RJ45 - Kategorija 6 - Barva zelena v skladu z zahtevami iz tehničnega poročila |  | Supply, installation and connection of cable: - UTP type - Connector type RJ45 - Category 6 - Color green in accordance with the requirements of the technical report |  | kos (pcs) | 3 |  | 0 | 09.09.03.0026.
01.07.04. | RADIO, KLIC V SILI, OZVOČENJE, KONTROLA PRISTOPA |  | RADIO SYSTEM, EMERGENCY CALL, SOUND SYSTEM, ACCESS CONTROL |  |  |  |  | 0
01.07.04.01. | ZUNANJA RVN OMARA T7Kp |  | OUTDOOR RVN CABINET T7Kp |  |  |  |  | 0
01.07.04.01.0001. | Zunanja RVN samostoječa omara, Inox/aluminij, dvostenska, 19“ šinami in ozemljitvenim priborom, s temeljem in montažo, v skladu z zahtevami iz tehničnega poročila, kot npr. ali enakovredno Rittal MFC 08 – CS9750.908 (RVN6) |  | Outdoor RVN freestanding cabinet, stainless steel/aluminum, double-walled, 19 "rails and earthing accessories, with foundation and installation, in accordance with the requirements of the technical report, such as or equivalent Rittal MFC 08 - CS9750.908 |  | kpl (set) | 1 |  | 0 | 09.09.04.0001. | DA | (2TDK_Lokacija/Projekt=='2TDK') AND (2TDK_Klasifikacija/ObjektTip=='PLA') AND (2TDK_Klasifikacija/Sistem=='ELO') AND (2TDK_Lokacija/ObjektSifra=='T7K') AND (2TDK_Lokacija/ConaTip=='PLA') AND (2TDK_Lokacija/ConaSifra=='XX') AND (2TDK_Klasifikacija/ElementTip=='Omara') AND (2TDK_Atributi/ElementSifra=='RVN6') | NumberOfItems
01.07.04.02. | OJAČEVALNE PODPOSTAJE |  | AMPLIFIER SUBSTATION |  |  |  |  | 0
01.07.04.02.0001. | Multicoupler za ločitev VHF/TETRA področij in združevanje po ojačanju, za povezljivost z optičnim prenosnim sistemom, delitvijo signala za sevalni antenski sistem, vgrajen v RVN omaro; KOS 1 Platforma za optični prenosni sistem, vgrajena v RVN omaro, kot npr. ali enakovredno SEE, 158500-03E; KOS 1 Napajalnik 230/24 vgrajen v platformo, kot npr: SEE, 157511-23024; KOS 1 Nadzorni modul vgrajen v platformo, za nadzor in nastavitve preko Web GUI, kot npr: SEE, 158600-F2; KOS 1 Ojačevalnik srednje moči. G=28dB, IP3>40dBm, vgrajen v platformo, kot npr: SEE, MMPA-2; KOS 2 Malošumni predojačevalnik, G=37dB, NF<4dB, vgrajen v platformo, kot npr: SEE, VBA-1000; KOS 1 Optični RF oddajnik/sprejemnik WDM, enojni, z redundančnim preklopom, vgrajen v platformo, kot npr: SEE, 158830-S5531; KOS 1 Kompletno ožičenje opreme Ojačevalne podpostaje , vezni in pritrdilni material, z nastavitvami parametrov; KPL 1 |  | Multicoupler for separation of VHF / TETRA areas and aggregation after amplification, for connectivity with optical transmission system, signal division for radiant antenna system built into RVN cabinet; pcs 1 An optical transmission system platform built into an RVN cabinet, such as or equivalent e.g. SEE, 158500-03E; pcs 1 Power supply 230/24 built into the platform, such as or equivalent: SEE, 157511-23024; pcs 1 Control module built into the platform, for control and settings via Web GUI, such as or equivalent: SEE, 158600-F2; pcs 1 Medium power amplifier. G = 28dB, IP3> 40dBm, built into the platform, such as or equivalent: SEE, MMPA-2; pcs 2 Low noise preamplifier, G = 37dB, NF <4dB, built into the platform, such as or equivalent: SEE, VBA-1000; pcs 1 WDM optical RF transmitter / receiver, single, with redundant switching, built into the platform, such as or equivalent: SEE, 158830-S5531; pcs 1 Complete wiring of equipment Reinforcement substations, connecting and fastening material, with parameter settings; set 1 |  | kpl (set) | 1 |  | 0 | 09.09.04.0007.
01.07.04.02.0002. | VSWR nadzorni modul vgrajen v platformo, z DC insertiranjem za preklop RF stikala, v skladu z zahtevami tehničnega poročila, kot npr. ali enakovredno SEE, 158900-VSWR1 |  | VSWR control module built into the platform, with DC insertion to switch the RF switch, according to the requirements of the technical report, such as or equivalent e.g. SEE, 158900-VSWR1 |  | kos (pcs) | 3 |  | 0 | 09.09.04.0008.
01.07.04.03. | POKRIVANJE TRASE |  | ANTENNA SYSTEM FOR PORTAL AREA COVERAGE |  |  |  |  | 0
01.07.04.03.0001. | Antena VHF, G=4dB, FeZn izvedba, montirana na drog razsvetljave, v skladu z zahtevami tehničnega poročila, kot npr. ali enakovredno Schomandl, K 53 18 21 |  | VHF antenna, G = 4dB, FeZn version, mounted on a lighting pole, in accordance with the requirements of the technical report, such as or equivalent. Schomandl, K 53 18 21 |  | kos (pcs) | 3 |  | 0 | 09.09.04.0009.
01.07.04.03.0002. | Antena TETRA, G=12dBi, Panel izvedba, montirana na drog razsvetljave, v skladu z zahtevami tehničnega poročila, kot npr. ali enakovredno Procom 760.65.12.00 |  | TETRA antenna, G = 12dBi, Panel version, mounted on a lighting pole, in accordance with the requirements of the technical report, such as or equivalent. Procom 760.65.12.00 |  | kos (pcs) | 3 |  | 0 | 09.09.04.0010.
01.07.04.03.0003. | Kretnica VHF/TETRA zunanja, skupaj z montažnim priborom, montirana na drog razsvetljave, v skladu z zahtevami tehničnega poročila, kot npr. ali enakovredno Procom, PRO-DIPX 175/380-MAMO |  | VHF / TETRA switch external, together with mounting accessories, mounted on a lighting pole, in accordance with the requirements of the technical report, such as or equivalent e.g. Procom, PRO-DIPX 175/380-MAMO |  | kos (pcs) | 3 |  | 0 | 09.09.04.0011.
01.07.04.03.0004. | Koaksialni kabel fleksibilni, položen podometno ali nadometno 1/2“ Hiflex, v skladu z zahtevami iz tehničnega poročila, kot npr. ali enakovredno Eupen 5092-HLFRB EC4-50-HF-FRB |  | Flexible coaxial cable, laid concealed or on surface 1/2 “Hiflex, in accordance with the requirements of the technical report, such as or equivalent Eupen 5092-HLFRB EC4-50-HF-FRB |  | m | 50 |  | 0 | 09.09.04.0012.
01.07.04.03.0005. | Koaksialni kabel transportni 7/8“ položen podometno, v skladu z zahtevami iz tehničnega poročila, kot npr. ali enakovredno Eupen 5228A-HFLRB |  | Coaxial cable transport 7/8 "laid concealed, in accordance with the requirements of the technical report, such as or equivalent. Eupen 5228A-HFLRB |  | m | 120 |  | 0 | 09.09.04.0013.
01.07.04.03.0006. | Konektor z montažo NF za 7/8“ |  | Connector with NF mounting for 7/8" |  | kos (pcs) | 6 |  | 0 | 09.09.04.0014.
01.07.04.03.0007. | Konektor z montažo NM za 1/2“ hiflex |  | Connector with NM mounting for 1/2" hiflex |  | kos (pcs) | 21 |  | 0 | 09.09.04.0015.
01.07.04.03.0008. | Prehodna spojka z montažo – tesnilo 1/2“ na 7/8“, v skladu z zahtevami iz tehničnega poročila, kot npr. ali enakovredno Eupen, ES-12-78 |  | Transitional coupling with mounting - seal 1/2 "to 7/8", in accordance with the requirements of the technical report, such as or equivalent Eupen, ES-12-78 |  | kos (pcs) | 3 |  | 0 | 09.09.04.0016.
01.07.04.03.0009. | Prenapetostna zaščita N-N |  | Surge protection N-N |  | kos (pcs) | 1 |  | 0 | 09.09.04.0017.
01.07.04.03.0010. | Vezni in pritrdilni material |  | Binding and fastening material |  | kpl (set) | 1 |  | 0 | 09.09.04.0018.
01.07.04.03.0011. | Zunanja nadometna konzola RADIJSKEGA SISTEMA z vgradnjo, s slušalko in PTT gumbom, komunikacija preko IoIP, napajanje PoE, vgrajena v omarico s polcilintrično ključavnico, IP55, v skladu z zahtevami iz tehničnega poročila, kot npr. ali enakovredno Commend WS203 PI + slušalka WSHS 50P-JST |  | External wall-mount station of RADIO SYSTEM with installation, with handset and PTT button, communication via IoIP, PoE power supply, built-in cabinet with semi-cylindrical lock, IP55, in accordance with the requirements of the technical report, such as or equivalent e.g. Commend WS203 PI + headset WSHS 50P-JST |  | kpl (set) | 1 |  | 0 | 09.09.04.0019.
01.07.04.04. | SEVALNI ANTENSKI SISTEM |  | RADIATING CABLE SYSTEM |  |  |  |  | 0
01.07.04.04.0001. | Sevalni kabel položen na obešala 1 1/4“ HLFR, 50Ohm, Pri 450MHz dušenje 2,17dB, razklop C95 64dB, pri 900MHz dušenje 3,28dB. razklop C95 58dB, v skladu z zahtevami iz tehničnega poročila, kot npr. ali enakovredno Eupen RMC114-B-HLFRB/D "A" (RA1) |  | Radiation cable laid on hangers 1 1/4" HLFR, 50Ohm, At 450MHz attenuation 2.17dB, decomposition C95 64dB, at 900MHz attenuation 3.28dB. Decomposition C95 58dB, in accordance with the requirements of the technical report, such as or equivalent Eupen RMC114 -B-HLFRB/D "A" (RA1) |  | m | 1310 |  | 0 | 09.09.04.0020.
01.07.04.04.0002. | Obešalo z montažo, za sevalni kabel HLFR, z V2A sidrirnim vijakom in veznim pritrdilnim materialom |  | Mounting hanger, for HLFR radiant cable, with V2A anchor bolt and fastening material |  | kos (pcs) | 1092 |  | 0 | 09.09.04.0021.
01.07.04.04.0003. | Varovalni jermen z montažo, V2A za sevalni kabel |  | Mounting safety belt, V2A for radiant cable |  | kos (pcs) | 136 |  | 0 | 09.09.04.0022.
01.07.04.04.0004. | Koaksialni kabel transportni položen nadometno ali podometno, 1/2“, v skladu z zahtevami iz tehničnega poročila, kot npr. ali enakovredno Eupen, 5128 |  | Coaxial transport cable laid surface-mounted or concealed, 1/2 “, in accordance with the requirements of the technical report, such as or equivalent e.g. Eupen, 5128 |  | m | 100 |  | 0 | 09.09.04.0024.
01.07.04.04.0005. | Koaksialni kabel transportni 7/8“ položen podometno, v skladu z zahtevami iz tehničnega poročila, kot npr. ali enakovredno Eupen 5228A-HFLRB |  | Coaxial cable 7/8 "laid concealed, in accordance with the requirements of the technical report, such as or equivalent Eupen 5228A-HFLRB |  | m | 170 |  | 0 | 09.09.04.0025.
01.07.04.04.0006. | Konektor z montažo, NF za sevalni kabel 1 1/4“ |  | Mounting connector, NF for radiant cable 1 1/4" |  | kos (pcs) | 6 |  | 0 | 09.09.04.0026.
01.07.04.04.0007. | Konektor z montažo, NF za 7/8“ transportni kabel |  | Mounting connector, NF for 7/8" transport cable |  | kos (pcs) | 2 |  | 0 | 09.09.04.0027.
01.07.04.04.0008. | Konektor z montažo, NM za 1/2“ transportni kabel |  | Mounting connector, NM for 1/2” transport cable |  | kos (pcs) | 6 |  | 0 | 09.09.04.0028.
01.07.04.04.0009. | Prehodna spojka z montažo – tesnilo 1/2“ na 7/8“, v skladu z zahtevami iz tehničnega poročila, kot npr. ali enakovredno Eupen, ES-12-78 |  | Transitional coupling with mounting - seal 1/2 "to 7/8", in accordance with the requirements of the technical report, such as or equivalent Eupen, ES-12-78 |  | kos (pcs) | 2 |  | 0 | 09.09.04.0030.
01.07.04.04.0010. | RF preklopno redundančno polje z montažo, 2xIN, 50Ohm, z indikacijo, v skladu z zahtevami iz tehničnega poročila, kot npr. ali enakovredno SEE, 171ABT-260DC2L |  | RF switching redundant field with mounting, 2xIN, 50Ohm, with indication, in accordance with the requirements of the technical report, such as or equivalent. SEE, 171ABT-260DC2L |  | kos (pcs) | 1 |  | 0 | 09.09.04.0031.
01.07.04.04.0011. | Odvzemnik z montažo, -10dB, IP65, N konektoji, 10W, s setom za stensko montažo |  | Stripper with mounting, -10dB, IP65, N connectors, 10W, with wall mounting kit |  | kos (pcs) | 1 |  | 0 | 09.09.04.0033.
01.07.04.04.0012. | Vezni, tesnilni in pritrdilni material |  | Binding, sealing and fastening material |  | kpl (set) | 1 |  | 0 | 09.09.04.0034.
01.07.04.05. | KLIC V SILI |  | EMERGENCY CALL |  |  |  |  | 0
01.07.04.05.0001. | Zunanja konzola Klica v Sili s stebričkom z montažo, komunikacija preko IoIP, napajanje PoE, vgrajena v omarico RAL2004, IP65, v skladu z zahtevami iz tehničnega poročila, kot npr. ali enakovredno Commend Y-100019-IP v stebričku CS-THREE (E2) |  | Outdoor Emergency call console, communication via IoIP, PoE power supply, built-in pillar, RAL2004, IP65, in accordance with the requirements of the technical report, such as Commend Y-100019-IP and pillar CS-THREE (E2) |  | kpl (set) | 4 |  | 0 | 09.09.05.0006. | DA | ((2TDK_Lokacija/Projekt=='2TDK') AND (2TDK_Klasifikacija/ObjektTip=='PLA') AND (2TDK_Klasifikacija/Sistem=='ELO') AND (2TDK_Lokacija/ObjektSifra=='T67') AND (2TDK_Lokacija/ConaTip=='PLA') AND (2TDK_Lokacija/ConaSifra=='XX') AND (2TDK_Klasifikacija/ElementTip=='Omara') AND (2TDK_Atributi/ElementSifra=='E2')) OR ((2TDK_Lokacija/Projekt=='2TDK') AND (2TDK_Klasifikacija/ObjektTip=='TUN') AND (2TDK_Klasifikacija/Sistem=='ELO') AND (2TDK_Lokacija/ObjektSifra=='T07') AND (2TDK_Lokacija/ConaTip=='ICP') AND (2TDK_Lokacija/ConaSifra=='XX') AND (2TDK_Klasifikacija/ElementTip=='Omara') AND (2TDK_Atributi/ElementSifra=='E2')) OR ((2TDK_Lokacija/Projekt=='2TDK') AND (2TDK_Klasifikacija/ObjektTip=='PLA') AND (2TDK_Klasifikacija/Sistem=='ELO') AND (2TDK_Lokacija/ObjektSifra=='T7K') AND (2TDK_Lokacija/ConaTip=='PLA') AND (2TDK_Lokacija/ConaSifra=='XX') AND (2TDK_Klasifikacija/ElementTip=='Omara') AND (2TDK_Atributi/ElementSifra=='E2')) | NumberOfItems
01.07.04.05.0002. | Predorska nadometna konzola Klica v Sili z montažo, komunikacija preko IoIP, napajanje PoE, vgrajena v omarico RAL2004, IP54, v skladu z zahtevami iz tehničnega poročila, kot npr. ali enakovredno Commend Y-100019-IP (E1) |  | Tunnel emergency call console, communication via IoIP, PoE power supply, built in cabinet, RAL2004, IP54, in accordance with the requirements of the technical report, such as Commend Y-100019-IP (E1) |  | kpl (set) | 1 |  | 0 | 09.09.05.0002. | NE
01.07.04.05.0003. | Napajalnik 230VAC/48-56VDC 200W, industrijski, montiran na na DIN šino |  | Power supply 230VAC / 48-56VDC 200W, industrial, mounted on a DIN rail |  | kos (pcs) | 1 |  | 0 | 09.09.07.0006.
01.07.04.05.0004. | IP adapter Bridge – pretvorba LAN na 2wire s podaljšanim dosegom |  | IP adapter Bridge - LAN to 2wire extension with extended range |  | kos (pcs) | 2 |  | 0 | 09.09.07.0007.
01.07.04.05.0005. | Kabel UTP6 vgrajen v podometno in podzemno cevno instalacijo, z dodatno mehansko zaščito |  | UTP6 cable installed in concealed and underground pipe installation, with additional mechanical protection |  | m | 385 |  | 0 | 09.09.05.0003.
01.07.04.05.0006. | RJ45 konektor terminiran na UTP6 kablu |  | RJ45 connector terminated on UTP6 cable |  | kos (pcs) | 12 |  | 0 | 09.09.05.0004.
01.07.04.05.0007. | Vezni in pritrdilni material |  | Binding and fastening material |  | kpl (set) | 1 |  | 0 | 09.09.05.0011.
01.07.04.06. | OZVOČENJE |  | SOUND SYSTEM |  |  |  |  | 0
01.07.04.06.0001. | Zunanji aktivni zvočnik z montažo – troblja IP66, montiran na drog razsvetljave ali stensko, 10W ojačevalnik, IoIP komunikacija, napajanje PoE, v skladu z zahtevami iz tehničnega poročila, kot npr. ali enakovredno Commend AFLS 10H HG (E6) |  | External active speaker with mounting - IP66 horn, mounted on a lighting pole or wall, 10W amplifier, IoIP communication, PoE power supply, in accordance with the requirements of the technical report, such as or equivalent Commend AFLS 10H HG (E6) |  | kpl (set) | 2 |  | 0 | 09.09.06.0001. | NE
01.07.04.06.0002. | Predorski aktivni zvočnik z montažo – projektor IP54, montiran na steno, 10W ojačevalnik, IoIP komunikacija, napajanje PoE, v skladu z zahtevami iz tehničnega poročila, kot npr. ali enakovredno Commend AFLS 10H PW (E5) |  | Tunnel active speaker with mounting - IP54 projector, wall mounted, 10W amplifier, IoIP communication, PoE power supply, in accordance with the requirements of the technical report, such as or equivalent Commend AFLS 10H PW (E5) |  | kpl (set) | 1 |  | 0 | 09.09.06.0002. | NE
01.07.04.06.0003. | Kabel UTP6 vgrajen v podometno in podzemno cevno instalacijo, z dodatno mehansko zaščito |  | UTP6 cable installed in concealed and underground pipe installation, with additional mechanical protection |  | m | 120 |  | 0 | 09.09.06.0003.
01.07.04.06.0004. | RJ45 konektor terminiran na UTP6 kablu |  | RJ45 connector terminated on UTP6 cable |  | kos (pcs) | 6 |  | 0 | 09.09.06.0004.
01.07.04.06.0005. | Vezni in pritrdilni material |  | Binding and fastening material |  | kpl (set) | 1 |  | 0 | 09.09.06.0014.
01.07.04.07. | KONTROLA PRISTOPA |  | ACCESS CONTROL |  |  |  |  | 0
01.07.04.07.0001. | Zunanja konzola Kontrole Pristopa z montažo, vključno s stebričkom IP55, komunikacija preko IoIP, napajanje PoE, dva relejska izhoda za kontrolo ključavnice oz. pogona na mrežnih vratih, v skladu z zahtevami iz tehničnega poročila, kot npr. ali enakovredno Commend WS 800VI + stebriček (C2) |  | External access control console with mounting, including IP55 post, IoIP communication, PoE power supply, two relay outputs to control the lock or drive on the network door, in accordance with the requirements of the technical report, such as or equivalent Commend WS 800VI + post (C2) |  | kpl (set) | 4 |  | 0 | 09.09.07.0001.
01.07.04.07.0002. | Notranja podometna konzola Kontrole Pristopa z montažo, komunikacija preko IoIP, napajanje PoE, vgrajena podometno, dva relejska izhoda za kontrolo elektronske ključavnice na vratih, v skladu z zahtevami iz tehničnega poročila, kot npr. ali enakovredno Commend WS 800VI + podometni vložek WSSH 50H, vključno z napajalnikom 230 V/12[24] V za krmiljenje el. ključavnice/prijemnika (C1) |  | Internal concealed access control console with mounting, IoIP communication, PoE power supply, built-in concealed, two relay outputs for electronic door lock control, in accordance with the requirements of the technical report, such as or equivalent Commend WS 800VI + concealed insert WSSH 50H, including power supply 230 V/12 [24] V for electric lock/ receiver control (C1) |  | kpl (set) | 4 |  | 0 | 09.09.07.0002.
01.07.04.07.0003. | Napajalnik 230VAC/48-56VDC 200W, industrijski, montiran na na DIN šino |  | Power supply 230VAC / 48-56VDC 200W, industrial, mounted on a DIN rail |  | kos (pcs) | 1 |  | 0 | 09.09.07.0006.
01.07.04.07.0004. | IP adapter Bridge – pretvorba LAN na 2wire s podaljšanim dosegom |  | IP adapter Bridge - LAN to 2wire extension with extended range |  | kos (pcs) | 2 |  | 0 | 09.09.07.0007.
01.07.04.07.0005. | Kabel UTP6 vgrajen v podometno in podzemno cevno instalacijo, z dodatno mehansko zaščito |  | UTP6 cable installed in concealed and underground pipe installation, with additional mechanical protection |  | m | 650 |  | 0 | 09.09.07.0003.
01.07.04.07.0006. | RJ45 konektor terminiran na UTP6 kablu |  | RJ45 connector terminated on UTP6 cable |  | kos (pcs) | 18 |  | 0 | 09.09.07.0004.
01.07.04.07.0007. | Dobava in montaža kabla N2XH-J 3x1,5 mm2 |  | Supply and installation of cable N2XH-J 3x1.5 mm2 |  | m | 200 |  | 0 | 09.09.07.0008.
01.07.04.07.0008. | Vezni in pritrdilni material |  | Binding and fastening material |  | kpl (set) | 1 |  | 0 | 09.09.07.0005.
01.07.05. | JAVLJANJE POŽARA |  | FIRE ALARM SYSTEM |  |  |  |  | 0
01.07.05.01. | CENTRALA |  | CONTROL PANEL |  |  |  |  | 0
01.07.05.01.0001. | Centrala javljanja požara: - 2 adresabilni zanki - napajalni del z baterijami - komunikacija z sosednjimi centralami po SM optičnih vlaknih - komunikacija z nadrejenim nadzorno krmilnim sistemo po TCP/IP - v skladu z zahtevami iz tehničnega poročila kot npr. ali enakovredno Siemens FC2020 (H1) |  | Fire alarm control panel: - 2 addressable loops - battery power supply - communication with neighboring exchanges via SM optical fibers - communication with the parent control system via TCP / IP - equirements of the technical report such as or equivalent Siemens FC2020 (H1) |  | kpl (set) | 2 |  | 0 | 09.09.08.0001. | DA | ((2TDK_Lokacija/Projekt=='2TDK') AND (2TDK_Klasifikacija/ObjektTip=='PLA') AND (2TDK_Klasifikacija/Sistem=='ELO') AND (2TDK_Lokacija/ObjektSifra=='T67') AND (2TDK_Lokacija/ConaTip=='TRP') AND (2TDK_Lokacija/ConaSifra=='01') AND (2TDK_Klasifikacija/ElementTip=='CentralaJavljanjaPozara') AND (2TDK_Atributi/ElementSifra=='H1')) OR ((2TDK_Lokacija/Projekt=='2TDK') AND (2TDK_Klasifikacija/ObjektTip=='TUN') AND (2TDK_Klasifikacija/Sistem=='ELO') AND (2TDK_Lokacija/ObjektSifra=='T07') AND (2TDK_Lokacija/ConaTip=='TRP') AND (2TDK_Lokacija/ConaSifra=='02') AND (2TDK_Klasifikacija/ElementTip=='CentralaJavljanjaPozara') AND (2TDK_Atributi/ElementSifra=='H1')) | NumberOfItems
01.07.05.02. | JAVLJALNIKI, ADRESNI ELEMENTI |  | FIRE DETECTORS, ADDRESSABLE I/O INTERFACES |  |  |  |  | 0
01.07.05.02.0001. | Adresabilni optični dimni javljalnik požara, komplet s podnožjem, v skladu z zahtevami iz tehničnega poročila, kot npr. ali enakovredno Siemens FDO241 (H2) |  | Addressable optical smoke detector, complete with base, in accordance with the requirements of the technical report, such as or equivalent Siemens FDO241 (H2) |  | kos (pcs) | 43 |  | 0 | 09.09.08.0002. | DA | ((2TDK_Lokacija/Projekt=='2TDK') AND (2TDK_Klasifikacija/ObjektTip=='PLA') AND (2TDK_Klasifikacija/Sistem=='ELO') AND (2TDK_Lokacija/ObjektSifra=='T67') AND (2TDK_Lokacija/ConaTip=='TRP') AND (2TDK_Lokacija/ConaSifra=='01') AND (2TDK_Klasifikacija/ElementTip=='JavljalnikPozara') AND (2TDK_Atributi/ElementSifra=='H2')) OR ((2TDK_Lokacija/Projekt=='2TDK') AND (2TDK_Klasifikacija/ObjektTip=='TUN') AND (2TDK_Klasifikacija/Sistem=='ELO') AND (2TDK_Lokacija/ObjektSifra=='T07') AND (2TDK_Lokacija/ConaTip=='TRP') AND (2TDK_Lokacija/ConaSifra=='02') AND (2TDK_Klasifikacija/ElementTip=='JavljalnikPozara') AND (2TDK_Atributi/ElementSifra=='H2')) OR (2TDK_Lokacija/Projekt=='2TDK') AND (2TDK_Klasifikacija/ObjektTip=='TUN') AND (2TDK_Klasifikacija/Sistem=='ELO') AND (2TDK_Lokacija/ObjektSifra=='T07') AND (2TDK_Lokacija/ConaTip=='TUN') AND (2TDK_Lokacija/ConaSifra=='XX') AND (2TDK_Klasifikacija/ElementTip=='JavljalnikPozara') AND (2TDK_Atributi/ElementSifra=='H2')) | NumberOfItems
01.07.05.02.0002. | Adresabilni ročni javljalnik požara s pokrovom, IP64, v skladu z zahtevami iz tehničnega poročila, kot npr. ali enakovredno optični dimni javljalnik požara, komplet s podnožjem, kot npr. ali enakovredno Siemens FDM224 (H4) |  | Addressable hand-held fire detector with cover, IP64, in accordance with the requirements of the technical report, such as or equivalent e.g. optical smoke detector, complete with base, such as or equivalent Siemens FDM224 (H4) |  | kos (pcs) | 2 |  | 0 | 09.09.08.0003. | DA | ((2TDK_Lokacija/Projekt=='2TDK') AND (2TDK_Klasifikacija/ObjektTip=='PLA') AND (2TDK_Klasifikacija/Sistem=='ELO') AND (2TDK_Lokacija/ObjektSifra=='T67') AND (2TDK_Lokacija/ConaTip=='TRP') AND (2TDK_Lokacija/ConaSifra=='01') AND (2TDK_Klasifikacija/ElementTip=='JavljalnikPozara') AND (2TDK_Atributi/ElementSifra=='H4')) OR ((2TDK_Lokacija/Projekt=='2TDK') AND (2TDK_Klasifikacija/ObjektTip=='TUN') AND (2TDK_Klasifikacija/Sistem=='ELO') AND (2TDK_Lokacija/ObjektSifra=='T07') AND (2TDK_Lokacija/ConaTip=='TRP') AND (2TDK_Lokacija/ConaSifra=='02') AND (2TDK_Klasifikacija/ElementTip=='JavljalnikPozara') AND (2TDK_Atributi/ElementSifra=='H4')) OR (2TDK_Lokacija/Projekt=='2TDK') AND (2TDK_Klasifikacija/ObjektTip=='TUN') AND (2TDK_Klasifikacija/Sistem=='ELO') AND (2TDK_Lokacija/ObjektSifra=='T07') AND (2TDK_Lokacija/ConaTip=='TUN') AND (2TDK_Lokacija/ConaSifra=='XX') AND (2TDK_Klasifikacija/ElementTip=='JavljalnikPozara') AND (2TDK_Atributi/ElementSifra=='H4')) | NumberOfItems
01.07.05.02.0003. | Paralelni svetlobni indikator, v skladu z zahtevami iz tehničnega poročila, kot npr. ali enakovredno Siemens DJ1192 (H5) |  | Parallel indicator light, according to the requirements of the technical report, such as or equivalent Siemens DJ1192 (H5) |  | kos (pcs) | 15 |  | 0 | 09.09.08.0004. | DA | ((2TDK_Lokacija/Projekt=='2TDK') AND (2TDK_Klasifikacija/ObjektTip=='PLA') AND (2TDK_Klasifikacija/Sistem=='ELO') AND (2TDK_Lokacija/ObjektSifra=='T67') AND (2TDK_Lokacija/ConaTip=='TRP') AND (2TDK_Lokacija/ConaSifra=='01') AND (2TDK_Klasifikacija/ElementTip=='Indikator') AND (2TDK_Atributi/ElementSifra=='H5')) OR ((2TDK_Lokacija/Projekt=='2TDK') AND (2TDK_Klasifikacija/ObjektTip=='TUN') AND (2TDK_Klasifikacija/Sistem=='ELO') AND (2TDK_Lokacija/ObjektSifra=='T07') AND (2TDK_Lokacija/ConaTip=='TRP') AND (2TDK_Lokacija/ConaSifra=='02') AND (2TDK_Klasifikacija/ElementTip=='Indikator') AND (2TDK_Atributi/ElementSifra=='H5')) OR (2TDK_Lokacija/Projekt=='2TDK') AND (2TDK_Klasifikacija/ObjektTip=='TUN') AND (2TDK_Klasifikacija/Sistem=='ELO') AND (2TDK_Lokacija/ObjektSifra=='T07') AND (2TDK_Lokacija/ConaTip=='TUN') AND (2TDK_Lokacija/ConaSifra=='XX') AND (2TDK_Klasifikacija/ElementTip=='Indikator') AND (2TDK_Atributi/ElementSifra=='H5')) | NumberOfItems
01.07.05.02.0004. | 4 kanalni adresabilni vhodno izhodni vmesnik, v skladu z zahtevami iz tehničnega poročila, kot npr. ali enakovredno Siemens FDCIO222+FDCH221 |  | 4-channel addressable input-output interface, in accordance with the requirements of the technical report, such as or equivalent Siemens FDCIO222 + FDCH221 |  | kos (pcs) | 3 |  | 0 | 09.09.08.0005.
01.07.05.02.0005. | 1 kanalni adresabilni vhodno izhodni vmesnik, v skladu z zahtevami iz tehničnega poročila, kot npr. ali enakovredno Siemens FDCIO221 |  | 1 channel addressable input-output interface, in accordance with the requirements of the technical report, such as or equivalent Siemens FDCIO221 |  | kos (pcs) | 2 |  | 0 | 09.09.08.0006.
01.07.05.02.0006. | Signalna hupa-bliskavka, adresabilna, v skladu z zahtevami iz tehničnega poročila, kot npr. ali enakovredno Siemens FDS226+FDB227 (H6) |  | Signal horn-flash, addressable, in accordance with the requirements of the technical report, such as or equivalent Siemens FDS226 + FDB227 (H6) |  | kos (pcs) | 2 |  | 0 | 09.09.08.0007. | DA | ((2TDK_Lokacija/Projekt=='2TDK') AND (2TDK_Klasifikacija/ObjektTip=='TUN') AND (2TDK_Klasifikacija/Sistem=='ELO') AND (2TDK_Lokacija/ObjektSifra=='T07') AND (2TDK_Lokacija/ConaTip=='TRP') AND (2TDK_Lokacija/ConaSifra=='02') AND (2TDK_Klasifikacija/ElementTip=='Sirena') AND (2TDK_Atributi/ElementSifra=='H6')) OR ((2TDK_Lokacija/Projekt=='2TDK') AND (2TDK_Klasifikacija/ObjektTip=='PLA') AND (2TDK_Klasifikacija/Sistem=='ELO') AND (2TDK_Lokacija/ObjektSifra=='T67') AND (2TDK_Lokacija/ConaTip=='TRP') AND (2TDK_Lokacija/ConaSifra=='01') AND (2TDK_Klasifikacija/ElementTip=='Sirena') AND (2TDK_Atributi/ElementSifra=='H6')) | NumberOfItems
01.07.05.03. | KABLI, MONTAŽNI MATERILA |  | CABLES, FASTENING MATERIAL |  |  |  |  | 0
01.07.05.03.0001. | Dobava in montaža kabla JE-H(St)H 2x2x0,8 mm E30/FE180 |  | Supply and installation of cable JE-H (St) H 2x2x0.8 mm E30 / FE180 |  | m | 2870 |  | 0 | 09.09.08.0011.
01.07.05.03.0002. | Dobava in montaža kabla N2XH-J 3x1,5 mm2 |  | Supply and installation of cable N2XH-J 3x1.5 mm2 |  | m | 30 |  | 0 | 09.09.08.0012.
01.07.05.03.0003. | Pritrdilni material, zaščitne cevi |  | Fastening material, protective tubes |  | kpl (set) | 1 |  | 0 | 09.09.08.0015.
01.07.05.03.0004. | UTP priključni kabli, komplet s konektorji RJ45 Cat6 |  | UTP connection cables, complete with RJ45 Cat6 connectors |  | kpl (set) | 1 |  | 0 | 09.09.08.0009.
01.07.06. | JAVLJANJE VLOMA TP7.1, TP7.2 |  | BURGLAR ALARM IN TP7.1, TP7.2 |  |  |  |  | 0
01.07.06.01. | CENTRALA |  | CONTROL PANEL |  |  |  |  | 0
01.07.06.01.0001. | Alarmna centrala, v ohišju, v sestavi: - napajalni sklop - akumulatorska baterija 12V/12Ah - osnovno vezje centrale za osem področij - razširitveni modul za osem področij, DSC, PC5108 - modul z osmimi nizkonapetostnimi izhodi, DSC, PC5208 - relejski modul z osmimi releji - IDE komunikator - komunikacija TCP/IP kot npr. ali enakovredno DSC, Power 864 (D1) |  | Alarm control panel, in housing, consisting of: - power supply assembly - rechargeable battery 12V / 12Ah - the basic circuit of the control panel for eight areas - Expansion module for eight areas, DSC, PC5108 - module with eight low voltage outputs, DSC, PC5208 - relay module with eight relays - IDE communicator -TCP / IP communication such as or equivalent DSC, Power 864 (D1) |  | kpl (set) | 2 |  | 0 | 09.09.09.0001. | DA | ((2TDK_Lokacija/Projekt=='2TDK') AND (2TDK_Klasifikacija/ObjektTip=='PLA') AND (2TDK_Klasifikacija/Sistem=='ELO') AND (2TDK_Lokacija/ObjektSifra=='T67') AND (2TDK_Lokacija/ConaTip=='TRP') AND (2TDK_Klasifikacija/ElementTip=='CentralaJavljanjaVloma') AND (2TDK_Atributi/ElementSifra=='D1') AND (2TDK_Lokacija/ConaSifra=='01')) OR ((2TDK_Lokacija/Projekt=='2TDK') AND (2TDK_Klasifikacija/ObjektTip=='TUN') AND (2TDK_Klasifikacija/Sistem=='ELO') AND (2TDK_Lokacija/ObjektSifra=='T07') AND (2TDK_Lokacija/ConaTip=='TRP') AND (2TDK_Klasifikacija/ElementTip=='CentralaJavljanjaVloma') AND (2TDK_Atributi/ElementSifra=='D1') AND (2TDK_Lokacija/ConaSifra=='02')) | NumberOfItems
01.07.06.01.0002. | Razširitveni modul za dodatnih osem področij, DSC, PC5108 |  | Expansion module for additional eight areas, DSC, PC5108 |  | kos (pcs) | 2 |  | 0 | 09.09.09.0002.
01.07.06.02. | PROSTORSKI ELEMENTI |  | SYSTEM COMPONENTS |  |  |  |  | 0
01.07.06.02.0001. | Tipkovnica,kot npr. ali enakovredno DSC, tip LCD5500Z (D3) |  | Keyboard, such as or equivalent DSC, type LCD5500Z (D3) |  | kos (pcs) | 2 |  | 0 | 09.09.09.0003. | DA | ((2TDK_Lokacija/Projekt=='2TDK') AND (2TDK_Klasifikacija/ObjektTip=='PLA') AND (2TDK_Klasifikacija/Sistem=='ELO') AND (2TDK_Lokacija/ObjektSifra=='T67') AND (2TDK_Lokacija/ConaTip=='TRP') AND (2TDK_Klasifikacija/ElementTip=='GlobalniSifrator') AND (2TDK_Atributi/ElementSifra=='D3') AND (2TDK_Lokacija/ConaSifra=='01')) OR ((2TDK_Lokacija/Projekt=='2TDK') AND (2TDK_Klasifikacija/ObjektTip=='TUN') AND (2TDK_Klasifikacija/Sistem=='ELO') AND (2TDK_Lokacija/ObjektSifra=='T07') AND (2TDK_Lokacija/ConaTip=='TRP') AND (2TDK_Klasifikacija/ElementTip=='GlobalniSifrator') AND (2TDK_Atributi/ElementSifra=='D3') AND (2TDK_Lokacija/ConaSifra=='02')) | NumberOfItems
01.07.06.02.0002. | Tipkovnica, DSC, kot npr. ali enakovredno tip LCD5501Z INT ICON (D5) |  | Keyboard, DSC, such as or equivalent LCD5501Z INT ICON (D5) |  | kos (pcs) | 2 |  | 0 | 09.09.09.0004.
01.07.06.02.0003. | IR senzor vloma, kot npr. ali enakovredno DSC, tip Bravo 2 (D2) |  | IR burglary sensor, such as or equivalent DSC, type Bravo 2 (D2) |  | kos (pcs) | 13 |  | 0 | 09.09.09.0005. | DA | ((2TDK_Lokacija/Projekt=='2TDK') AND (2TDK_Klasifikacija/ObjektTip=='PLA') AND (2TDK_Klasifikacija/Sistem=='ELO') AND (2TDK_Lokacija/ObjektSifra=='T67') AND (2TDK_Lokacija/ConaTip=='TRP') AND (2TDK_Klasifikacija/ElementTip=='SenzorGibanja') AND (2TDK_Atributi/ElementSifra=='D2') AND (2TDK_Lokacija/ConaSifra=='01')) OR ((2TDK_Lokacija/Projekt=='2TDK') AND (2TDK_Klasifikacija/ObjektTip=='TUN') AND (2TDK_Klasifikacija/Sistem=='ELO') AND (2TDK_Lokacija/ObjektSifra=='T07') AND (2TDK_Lokacija/ConaTip=='TRP') AND (2TDK_Klasifikacija/ElementTip=='SenzorGibanja') AND (2TDK_Atributi/ElementSifra=='D2') AND (2TDK_Lokacija/ConaSifra=='02')) | NumberOfItems
01.07.06.02.0004. | Magnetni kontaktnik, kot npr. ali enakovredno CSA, art. 460 |  | Magnetic contact, such as or equivalent CSA, art. 460 |  | kos (pcs) | 16 |  | 0 | 09.09.09.0006.
01.07.06.02.0005. | Sirena z bliskavko, kot npr. ali enakovredno DSC, zunanja, z vgrajeno akumulatorsko baterijo 12V/1,2Ah (D4) |  | Siren with flash, such as or equivalent DSC, external, with built-in 12V / 1.2Ah rechargeable battery (D4) |  | kos (pcs) | 2 |  | 0 | 09.09.09.0007. | DA | ((2TDK_Lokacija/Projekt=='2TDK') AND (2TDK_Klasifikacija/ObjektTip=='TUN') AND (2TDK_Klasifikacija/Sistem=='ELO') AND (2TDK_Lokacija/ObjektSifra=='T67') AND (2TDK_Lokacija/ConaTip=='TRP') AND (2TDK_Klasifikacija/ElementTip=='Sirena') AND (2TDK_Atributi/ElementSifra=='D4') AND (2TDK_Lokacija/ConaSifra=='01')) OR ((2TDK_Lokacija/Projekt=='2TDK') AND (2TDK_Klasifikacija/ObjektTip=='TUN') AND (2TDK_Klasifikacija/Sistem=='ELO') AND (2TDK_Lokacija/ObjektSifra=='T07') AND (2TDK_Lokacija/ConaTip=='TRP') AND (2TDK_Klasifikacija/ElementTip=='Sirena') AND (2TDK_Atributi/ElementSifra=='D4') AND (2TDK_Lokacija/ConaSifra=='02')) | NumberOfItems
01.07.06.03. | KABLI, MONTAŽNI MATERIAL |  | CABLES, FASTENING MATERIAL |  |  |  |  | 0
01.07.06.03.0001. | Dobava in montaža kabla NYM-J-3×1,5mm² |  | Supply and installation of cable NYM-J-3 × 1,5mm² |  | m | 60 |  | 0 | 09.09.09.0010.
01.07.06.03.0002. | Dobva in montaža kabla IY(St)Y-6×2×0,6mm |  | Supply and installation of cable IY [St] Y-6 × 2 × 0,6mm |  | m | 200 |  | 0 | 09.09.09.0011.
01.07.06.03.0003. | Dobava in montaža kabla LYCY-2×0,5+4×0,22mm² |  | Supply and installation of cable LYCY-2 × 0.5 + 4 × 0.22mm² |  | m | 680 |  | 0 | 09.09.09.0012.
01.07.06.03.0004. | Razdelilna doza |  | Junction boxes |  | kos (pcs) | 10 |  | 0 | 09.09.09.0008.
01.07.06.03.0005. | Nadometno kabelsko korito, tip NIK 0 do NIK 2 |  | Surface mounted cable tray, type NIK 0 to NIK 2 |  | m | 760 |  | 0 | 09.09.09.0009.
01.07.07. | OSTALE SIGNALIZACIJE |  | OTHER SIGNALS AND CONTROLS |  |  |  |  | 0
01.07.07.01. | MAGNETNA STIKALA NA VRATIH |  | DOOR MAGNETIC CONTACT |  |  |  |  | 0
01.07.07.01.0001. | Magnetno stikalo, komplet z montažnim in pritrdilnim materialom |  | Magnetic switch, complete with mounting and fastening material |  | kos (pcs) | 13 |  | 0 | 09.09.10.0001.
01.07.07.02. | KABLI |  | CABLES, FASTENING MATERIAL |  |  |  |  | 0
01.07.07.02.0001. | Dobava in montaža kabla J-H(St)H… Bd 2x2x0,8 mm |  | Supply and installation of cable J-H [St] H… Bd 2x2x0.8 mm |  | m | 260 |  | 0 | 09.09.10.0004.
01.07.07.02.0002. | Dobava in montaža kabla J-H(St)H… Bd 6x2x0,8 mm |  | Supply and installation of cable J-H [St] H… Bd 6x2x0.8 mm |  | m | 40 |  | 0 | 09.09.10.0005.
01.07.07.02.0003. | Razdelilna doza |  | junction boxes |  | kos (pcs) | 2 |  | 0 | 09.09.10.0002.
01.07.07.02.0004. | Pritrdilni material, zaščitne cevi |  | Fastening material, protective tubes - T7 |  | kpl (set) | 1 |  | 0 | 09.09.10.0009.
OP.*: Upoštevati v enotni ceni

## 3-11_V4 Varnostni sistemi T8
ŠIFRANT / CODE | OPIS | OPOMBA | DESCRIPTION | NOTE | EM | KOLIČINA / QTY | €/EM | ZNESEK / AMOUNT | ID | BIM | FILTER IZBORA BIM GRADNIKOV / BIM FILTER | FILTER IZBORA VREDNOSTI / ATTRIBUTE | IME FILTRA / NAME
S3-x3-11_V4 | Varnostni sistemi, nadzor in vodenje v predorih T3 do T8 - predor T8 |  | SAFETY AND CONTROL SYSTEMS IN TUNNELS T3-T8 |  |  |  |  | 0
01. | Varnostni sistemi, nadzor in vodenje v predorih T3 do T8 - predor T8 |  | Safety and control systems in tunnels T3-T8 - tunnel T8 |  |  |  |  | 0
01.00. | SPLOŠNO |  | GENERAL |  |  |  |  | 0
01.00.01. | SPLOŠNO |  | GENERAL |  |  |  |  | 0
01.00.01.01. | SPLOŠNO |  | GENERAL |  |  |  |  | 0
01.00.00.01.0001. | Veljajo določila podana v Tehničnih specifikacijah ter Splošni in Posebni tehnični pogoji in Dopolnila splošnih in tehničnih pogojev, zahteve iz Tehničnega poročila v PZI načrtu, razen če tu ni drugače določeno. Cena postavke vključuje nabavo, transport ter ves potreben material, opremo in delo za izvedbo posamezne postavke. |  | The provisions given in the Technical Specifications and the General and Special Technical Conditions and Amendments to the General and Technical Conditions, the requirements from the Technical Report in the PZI (Project Execution Plan) apply, unless otherwise specified here. The price of the item includes the purchase, transport and all the necessary materials, equipment and work for the implementation of each item. |  |  |  | 0 | 0 | 09.09.00.0001.
01.00.00.01.0002. | Pred naročanjem opreme je potrebno preveriti in upoštevati dimenzije izvedenih prostorov kjer bo oprema postavljena. |  | Before ordering the equipment, it is necessary to check and take into account the dimensions of the constructed rooms where the equipment will be placed. |  |  |  | 0 | 0 | 09.09.00.0002.
01.00.00.01.0003. | Pred naročanjem kablov, kabelskih cevi, kabelskih polic, kabelskih betonskih koritnic in ostalega inštalacijskega materiala je potrebno na objektu preveriti dolžine tras. |  | Before ordering cables, cable ducts, cable trays, cable concrete troughs and other installation materials, it is necessary to check the lengths of the routes at the facility. |  |  |  | 0 | 0 | 09.09.00.0003.
01.00.00.01.0004. | Vgradnja rezervnih delov se vrši po dejanskih dokazljivih stroških, po potrditvi Inženirja. Skladišče rezervnih delov bo v TP2.14. |  | The installation of spare parts is carried out at the actual demonstrable cost, after confirmation by the Engineer. The spare parts warehouse will be in TP2.14. |  |  |  | 0 | 0 | 09.09.00.0004.
01.00.00.01.0005. | V postavkah kjer se popis navezuje na risbo, je potrebno upoštevati zadnjo potrjeno verzijo risbe. |  | In the items where the inventory relates to the drawing, it is necessary to consider the last confirmed version of the drawing. |  |  |  | 0 | 0 | 09.09.00.0005.
01.01. | PREDOR T8 |  | TUNNEL T8 |  |  |  |  | 0
01.08.01. | SKUPNO |  | COMMON |  |  |  |  | 0
01.08.01.01. | RAZDELILCI VARNOSTNIH NAPRAV =TP8.0+RVN.TK.3 =TP8.1+RVN.TK =TP8.3+RVN.TK =TP8.5+RVN.TK =TP8.7+RVN.TK =TP8.8+RVN.TK.3 |  | SECURITY SYSTEMS CABINETS =TP8.0+RVN.TK.3 =TP8.1+RVN.TK =TP8.3+RVN.TK =TP8.5+RVN.TK =TP8.7+RVN.TK =TP8.8+RVN.TK.3 |  |  |  |  | 0
01.08.01.01.0001. | Razdelilec varnostnih naprav: za vgradnjo opreme lokalne postaje LP nadzorno krmilnega sistama NKS, elementov lokalne Ethenet mreže NKS in lokalne video Ethernet mreže: Prostostoječa omara dimenzij [širina: 700 x višina: 1800 x globina: 400mm], z vrati po robu obloženimi z gumijastim tesnilom, s tipsko ključavnico in žepom za načrte. Izdelana iz dvkrat dekapirane pločevine, opleskano z osnovno in končno barvo RAL7035. V zaščiti IP54, uvod kablov spodaj/zgoraj, opremljen z vsemi potrebnimi nosilci, DIN nosilci, blendami, izrezi, z označenimi priključki na elementih, vodnikih, kablih, oznaka elementa na montažni plošči/kabelskem kanalu in z vgrajeno naslednjo osnovno električno opremo: - glavno stikalo 25 A - odvodniki prenapetosti kot npr. ali enakovredno Protec C - svetilka 11W s končnim stikalom na vratih - grelec s termostatom - 1x servisna vtičnica - 3x instalacijski odklopnik 16A - 16x instalacijski odklopnik 10A - komplet ožičeno s sponkami (RVN1) |  | Security device distributor: for the installation of the equipment of the local station LP control and control system NKS, elements of the local Ethernet network NKS and local video Ethernet network: Freestanding cabinet dimensions [width: 700 x height: 1800 x depth: 400mm], with rubber-lined door along the edge, with type lock and pocket for plans. Made of double pickled sheet metal, painted with basic and final paint RAL7035. In IP54 protection, cable entry below/above, equipped with all necessary brackets, DIN brackets, apertures, cut-outs, with marked connections on elements, conductors, cables, element marking on mounting plate/cable duct and with the following basic electrical equipment installed: - main switch 25 A - surge arresters such as or equivalent or equivalent e.g. Protec C - 11W lamp with limit switch on the door - heater with thermostat - 1x service socket - 3x circuit breaker 16A - 16x circuit breaker 10A - completely wired with clamps (RVN1) |  | kos (pcs) | 6 |  | 0 | 09.09.01.0001. | DA | ((2TDK_Lokacija/Projekt=='2TDK') AND (2TDK_Klasifikacija/ObjektTip=='PLA') AND (2TDK_Klasifikacija/Sistem=='ELO') AND (2TDK_Lokacija/ObjektSifra=='T8D') AND (2TDK_Lokacija/ConaTip=='TRP') AND (2TDK_Klasifikacija/ElementTip=='Omara') AND (2TDK_Atributi/ElementSifra=='RVN1') AND (2TDK_Lokacija/ConaSifra=='01')) OR ((2TDK_Lokacija/Projekt=='2TDK') AND (2TDK_Klasifikacija/ObjektTip=='TUN') AND (2TDK_Klasifikacija/Sistem=='ELO') AND (2TDK_Lokacija/ObjektSifra=='T08') AND (2TDK_Lokacija/ConaTip=='PRE') AND (2TDK_Klasifikacija/ElementTip=='Omara') AND (2TDK_Atributi/ElementSifra=='RVN1') AND (2TDK_Lokacija/ConaSifra=='01')) OR ((2TDK_Lokacija/Projekt=='2TDK') AND (2TDK_Klasifikacija/ObjektTip=='TUN') AND (2TDK_Klasifikacija/Sistem=='ELO') AND (2TDK_Lokacija/ObjektSifra=='T08') AND (2TDK_Lokacija/ConaTip=='PRE') AND (2TDK_Klasifikacija/ElementTip=='Omara') AND (2TDK_Atributi/ElementSifra=='RVN1') AND (2TDK_Lokacija/ConaSifra=='03')) OR ((2TDK_Lokacija/Projekt=='2TDK') AND (2TDK_Klasifikacija/ObjektTip=='TUN') AND (2TDK_Klasifikacija/Sistem=='ELO') AND (2TDK_Lokacija/ObjektSifra=='T08') AND (2TDK_Lokacija/ConaTip=='PRE') AND (2TDK_Klasifikacija/ElementTip=='Omara') AND (2TDK_Atributi/ElementSifra=='RVN1') AND (2TDK_Lokacija/ConaSifra=='05')) OR ((2TDK_Lokacija/Projekt=='2TDK') AND (2TDK_Klasifikacija/ObjektTip=='TUN') AND (2TDK_Klasifikacija/Sistem=='ELO') AND (2TDK_Lokacija/ObjektSifra=='T08') AND (2TDK_Lokacija/ConaTip=='PRE') AND (2TDK_Klasifikacija/ElementTip=='Omara') AND (2TDK_Atributi/ElementSifra=='RVN1') AND (2TDK_Lokacija/ConaSifra=='07')) OR ((2TDK_Lokacija/Projekt=='2TDK') AND (2TDK_Klasifikacija/ObjektTip=='PLA') AND (2TDK_Klasifikacija/Sistem=='ELO') AND (2TDK_Lokacija/ObjektSifra=='T8K') AND (2TDK_Lokacija/ConaTip=='TRP') AND (2TDK_Klasifikacija/ElementTip=='Omara') AND (2TDK_Atributi/ElementSifra=='RVN1') AND (2TDK_Lokacija/ConaSifra=='08')) | NumberOfItems
01.08.01.02. | RAZDELILCI VARNOSTNIH NAPRAV =TP8.0+RVN.TK.1 =TP8.2+RVN.TK =TP8.4+RVN.TK =TP8.6+RVN.TK =TP8.8+RVN.TK.1 |  | SECURITY SYSTEMS CABINETS =TP8.0+RVN.TK.1 =TP8.2+RVN.TK =TP8.4+RVN.TK =TP8.6+RVN.TK =TP8.8+RVN.TK.1 |  |  |  |  | 0
01.08.01.02.0001. | Razdelilec varnostnih naprav: za vgradnjo opreme lokalne postaje LP nadzorno krmilnega sistama (NKS), elementov lokalne Ethenet mreže NKS, lokalne video Ethernet mreže ter ojačevalne podpostaje radijskega sistema: Prostostoječa TK omara 42 HE [2074x700x700 mm VxŠxG], z nosilnimi okvirji za montažo komunikacijske, strežniške, krmilne in napajalne opreme po rasterju 19", urejevalci kablov , montažno ploščo za namestitev lokalne postaje in z vgrajeno naslednjo osnovno električno opremo: - glavno stikalo 25 A - odvodniki prenapetosti kot npr. ali enakovredno Protec C - svetilka 11W s končnim stikalom na vratih - grelec s termostatom - 1x servisna vtičnica - 3x instalacijski odklopnik 16A - 16x instalacijski odklopnik 10A - komplet ožičeno s sponkami kot npr. ali enakovredno ODM ali MonelPro (RVN2) |  | Security device distributor: for the installation of the equipment of the local station LP control and control system [NKS], elements of the local Ethernet network NKS, local video Ethernet network and amplifying substations of the radio system: Freestanding TK cabinet 42 HE [2074x700x700 mm HxWxD], with load-bearing frames for mounting communication, server, control and power equipment according to the grid 19 ", cable editors, mounting plate for local station installation and with the following basic electrical equipment: - main switch 25 A - surge arresters such as or equivalent or equivalent Protec C - 11W lamp with limit switch on the door - heater with thermostat - 1x service socket - 3x circuit breaker 16A - 16x circuit breaker 10A - set wired with clamps such as or equivalent or equivalent ODM or MonelPro (RVN2) |  | kos (pcs) | 5 |  | 0 | 09.09.01.0002. | DA | ((2TDK_Lokacija/Projekt=='2TDK') AND (2TDK_Klasifikacija/ObjektTip=='PLA') AND (2TDK_Klasifikacija/Sistem=='ELO') AND (2TDK_Lokacija/ObjektSifra=='T8D') AND (2TDK_Lokacija/ConaTip=='TRP') AND (2TDK_Klasifikacija/ElementTip=='Omara') AND (2TDK_Atributi/ElementSifra=='RVN2') AND (2TDK_Lokacija/ConaSifra=='01')) OR ((2TDK_Lokacija/Projekt=='2TDK') AND (2TDK_Klasifikacija/ObjektTip=='TUN') AND (2TDK_Klasifikacija/Sistem=='ELO') AND (2TDK_Lokacija/ObjektSifra=='T08') AND (2TDK_Lokacija/ConaTip=='PRE') AND (2TDK_Klasifikacija/ElementTip=='Omara') AND (2TDK_Atributi/ElementSifra=='RVN2') AND (2TDK_Lokacija/ConaSifra=='02')) OR ((2TDK_Lokacija/Projekt=='2TDK') AND (2TDK_Klasifikacija/ObjektTip=='TUN') AND (2TDK_Klasifikacija/Sistem=='ELO') AND (2TDK_Lokacija/ObjektSifra=='T08') AND (2TDK_Lokacija/ConaTip=='PRE') AND (2TDK_Klasifikacija/ElementTip=='Omara') AND (2TDK_Atributi/ElementSifra=='RVN2') AND (2TDK_Lokacija/ConaSifra=='04')) OR ((2TDK_Lokacija/Projekt=='2TDK') AND (2TDK_Klasifikacija/ObjektTip=='TUN') AND (2TDK_Klasifikacija/Sistem=='ELO') AND (2TDK_Lokacija/ObjektSifra=='T08') AND (2TDK_Lokacija/ConaTip=='PRE') AND (2TDK_Klasifikacija/ElementTip=='Omara') AND (2TDK_Atributi/ElementSifra=='RVN2') AND (2TDK_Lokacija/ConaSifra=='06')) OR ((2TDK_Lokacija/Projekt=='2TDK') AND (2TDK_Klasifikacija/ObjektTip=='PLA') AND (2TDK_Klasifikacija/Sistem=='ELO') AND (2TDK_Lokacija/ObjektSifra=='T8K') AND (2TDK_Lokacija/ConaTip=='TRP') AND (2TDK_Klasifikacija/ElementTip=='Omara') AND (2TDK_Atributi/ElementSifra=='RVN2') AND (2TDK_Lokacija/ConaSifra=='08')) | NumberOfItems
01.08.02. | NADZORNO KRMILNI SISTEM |  | COMMAND AND CONTROL SYSTEM |  |  |  |  | 0
01.08.02.01. | LOKALNA POSTAJA LP_T8.0 |  | LOCAL STATION LP_T8.0 |  |  |  |  | 0
01.08.02.01.0001. | Lokalna postaja za zajem podatkov in krmiljenje, komplet s sistemsko in aplikativno programsko opremo, napajalnim delom, ožičeno in stestirano, za vgradnjo v razdelilec RVN. Lokalna postaja mora biti v popolnosti kompatibilna z opremo sistemov vodenja in dobavljena v skladu z zahtevami iz tehničnega poročila. Konfiguracija lokalne postaje: 120 x DI 24 x DO 2 x RS485 kanal za priklop ostalih naprav CPU - Ethernet komunikacija Napajalni modul 24VDC Sistemski BUS |  | Local data acquisition and control station, complete with system and application software, power supply, wired and tested, for installation in the RVN distributor. The local station must be fully compatible with the control systems equipment and delivered in accordance with the requirements of the technical report . Local station configuration: 120 x DI 24 x DO 2 x RS485 channel for connecting other devices CPU - Ethernet communication 24VDC power supply module System BUS |  | kos (pcs) | 1 |  | 0 | 09.09.02.0019.
01.08.02.02. | LOKALNA POSTAJA LP_T8.1 - LP_T8.4 in LP_T8.6, LPT_T8.7 |  | LOCAL STATIONS LP_T8.1 - LP_T8.4 and LP_T8.6, LPT_T8.7 |  |  |  |  | 0
01.08.02.02.0001. | Lokalna postaja za zajem podatkov in krmiljenje, komplet s sistemsko in aplikativno programsko opremo, napajalnim delom, ožičeno in stestirano, za vgradnjo v razdelilec RVN. Lokalna postaja mora biti v popolnosti kompatibilna z opremo sistemov vodenja in dobavljena v skladu z zahtevami iz tehničnega poročila. Konfiguracija lokalne postaje: 112 x DI 24 x DO 8 x AI 2 x RS485 kanal za priklop ostalih naprav CPU - Ethernet komunikacija Napajalni modul 24VDC Sistemski BUS |  | Local data acquisition and control station, complete with system and application software, power supply, wired and tested, for installation in the RVN distributor. The local station must be fully compatible with the control systems equipment and delivered in accordance with the requirements of the technical report . Local station configuration: 112 x DI 24 x DO 8 x AI 2 x RS485 channel for connecting other devices CPU - Ethernet communication 24VDC power supply module System BUS |  | kos (pcs) | 6 |  | 0 | 09.09.02.0003.
01.08.02.03. | LOKALNA POSTAJA LP_T8.5 |  | LOCAL STATION LP_T8.5 |  |  |  |  | 0
01.08.02.03.0001. | Lokalna postaja za zajem podatkov in krmiljenje, komplet s sistemsko in aplikativno programsko opremo, napajalnim delom, ožičeno in stestirano, za vgradnjo v razdelilec RVN. Lokalna postaja mora biti v popolnosti kompatibilna z opremo sistemov vodenja in dobavljena v skladu z zahtevami iz tehničnega poročila. Konfiguracija lokalne postaje: 120 x DI 24 x DO 8 x AI 2 x RS485 kanal za priklop ostalih naprav CPU - Ethernet komunikacija Napajalni modul 24VDC Sistemski BUS |  | Local data acquisition and control station, complete with system and application software, power supply, wired and tested, for installation in the RVN distributor. The local station must be fully compatible with the control systems equipment and delivered in accordance with the requirements of the technical report . Local station configuration: 120 x DI 24 x DO 8 x AI 2 x RS485 channel for connecting other devices CPU - Ethernet communication 24VDC power supply module System BUS |  | kos (pcs) | 1 |  | 0 | 09.09.02.0002.
01.08.02.04. | LOKALNA POSTAJA LP_T8.8 |  | LOCAL STATION LP_T8.8 |  |  |  |  | 0
01.08.02.04.0001. | Lokalna postaja za zajem podatkov in krmiljenje, komplet s sistemsko in aplikativno programsko opremo, napajalnim delom, ožičeno in stestirano, za vgradnjo v razdelilec RVN. Lokalna postaja mora biti v popolnosti kompatibilna z opremo sistemov vodenja in dobavljena v skladu z zahtevami iz tehničnega poročila. Konfiguracija lokalne postaje: 96 x DI 16 x DO 8 x AI 2 x RS485 kanal za priklop ostalih naprav CPU - Ethernet komunikacija Napajalni modul 24VDC Sistemski BUS |  | Local data acquisition and control station, complete with system and application software, power supply, wired and tested, for installation in the RVN distributor. The local station must be fully compatible with the control systems equipment and delivered in accordance with the requirements of the technical report . Local station configuration: 96 x DI 16 x DO 8 x AI 2 x RS485 channel for connecting other devices CPU - Ethernet communication 24VDC power supply module System BUS |  | kos (pcs) | 1 |  | 0 | 09.09.02.0006.
01.08.02.05. | LOKALNE POSTAJE T8 |  | LOCAL STATIONS T8 |  |  |  |  | 0
01.08.02.05.0001. | Priključni kabli in ostal drobni material |  | Connection cables and other fine material |  | kpl (set) | 9 |  | 0 | 09.09.02.0007.
01.08.02.05.0002. | Montaža, priklop, nastavitve in zagon na objektu |  | Installation, connection, settings and commissioning on site |  | kpl (set) | 9 |  | 0 | 09.09.02.0008.
01.08.03. | VIDEO NADZORNI SISTEM |  | VIDEO SURVEILLANCE SYSTEM |  |  |  |  | 0
01.08.03.01. | VRTLJIVA IP VIDEO KAMERA Z VGRAJENO IR OSVETLITVIJO |  | ROTATING IP VIDEO CAMERA WITH BUILT-IN IR LIGHTING |  |  |  |  | 0
01.08.03.01.0001. | Vrtljiva IP video kamera z vgrajeno IR osvetlitvijo - Aluminijasto ohišje z naslednjo stopnjo zaščite: IP66, IP68, NEMA 4X in IK10 - Vgrajena IR osvetlitev s samodejnim prilagajanjem jakosti osvetlitve glede na opazovano sceno in dosegom vsaj 400m - Zdrži vetrove do 200 km/h - Sistemska integracija: odprt API za integracijo v skladu z zahtevami iz tehničnega poročila kot npr. ali enakovredno [Axis Q6215-LE] (V2) |  | Rotating IP video camera with built - in IR illumination - Aluminum housing with the following level of protection: IP66, IP68, NEMA 4X and IK10 - Built-in IR illumination with automatic adjustment of illuminance according to the observed scene and a range of at least 400m - Withstands winds up to 200 km/h - System integration: open API for integration in accordance with the requirements of the technical report such as or equivalent or equivalent [Axis Q6215-LE] (V2) |  | kos (pcs) | 4 |  | 0 | 09.09.03.0001.
01.08.03.01.0002. | Konzola za pritrditev kamere na drog |  | Bracket for attaching the camera to the pole |  | kos (pcs) | 4 |  | 0 | 09.09.03.0002.
01.08.03.01.0003. | Priključna omarica na drogu z vso pripadajočo opremo: - DIN letve -varovalke v skladu z zahtevami iz tehničnega poročila. |  | Terminal box on the pole with all associated equipment: - DIN rails - fuses in accordance with the requirements of the technical report. |  | kpl (set) | 4 |  | 0 | 09.09.03.0005.
01.08.03.01.0004. | Prenapetostna zaščita za IP kamero - primerna za Cat 5e (do 100 MHz) in Cat 6e (do 250 Mhz) - zaščitni nivo 10kV, 5kA v zemljo pri 8/20 µs - primerna za PoE+ IEEE 802.3at v skladu z zahtevami iz tehničnega poročila. |  | Surge protection for IP camera - Suitable for Cat 5e [up to 100 MHz] and Cat 6e [up to 250 MHz] - protection level 10kV, 5kA into the ground at 8/20 µs - suitable for PoE + IEEE 802.3at in accordance with the requirements of the technical report. |  | kos (pcs) | 4 |  | 0 | 09.09.03.0006.
01.08.03.01.0005. | Priključni kabli in ostal drobni material |  | Connection cables and other small material |  | kpl (set) | 4 |  | 0 | 09.09.03.0007.
01.08.03.01.0006. | Montaža, priklop, nastavitve in zagon na objektu |  | Installation, connection, settings and commissioning on site |  | kpl (set) | 4 |  | 0 | 09.09.03.0008.
01.08.03.02. | VRTLJIVA IP VIDEO KAMERA |  | ROTATING IP VIDEO CAMERA |  |  |  |  | 0
01.08.03.02.0001. | Vrtljiva IP video kamera v INOX ohišju - Inox V4A ohišje z naslednjo stopnjo zaščite: IP66, IP67, NEMA 4X, NEMA 6P in IK10 - Svetlobna občutljivost : Color 0,15 lux [pri 50 IRE F1.6]; Č/B 0,003 lux [pri 50 IRE F1.6] - Kamere mora zagotavljati vsaj tri hkratne neodvisne video tokove s polno hitrostjo slike in polno ločljivostjo - Sistemska integracija: odprt API za integracijo v skladu z zahtevami iz tehničnega poročila kot npr. ali enakovredno [Axis Q6075-E - v INOX ohišju] (V1) |  | Rotating IP video camera in INOX housing - Stainless steel V4A housing with the following level of protection: IP66, IP67, NEMA 4X, NEMA 6P and IK10 - Light sensitivity: Color 0.15 lux [at 50 IRE F1.6]; B / W 0.003 lux [at 50 IRE F1.6] - Cameras must provide at least three simultaneous independent video streams with full image speed and full resolution - System integration: open API for integration in accordance with the requirements of the technical report such as or equivalent or equivalent [Axis Q6075-E - in INOX housing] (V1) |  | kos (pcs) | 14 |  | 0 | 09.09.03.0009. | DA | (2TDK_Lokacija/Projekt=='2TDK') AND (2TDK_Klasifikacija/ObjektTip=='TUN') AND (2TDK_Klasifikacija/Sistem=='ELO') AND (2TDK_Lokacija/ObjektSifra=='T08') AND (2TDK_Lokacija/ConaTip=='TUN') AND (2TDK_Lokacija/ConaSifra=='XX') AND (2TDK_Klasifikacija/ElementTip=='VideoKamera') AND (2TDK_Atributi/ElementSifra=='V1') | NumberOfItems
01.08.03.02.0002. | Razdelilna doza in nastavek za montažo vrtljive IP kamere na steno/strop predora - material INOX V4A (W.Nr. 1.4571) - dimenzije 250x250x150mm - zaščita doze IP67 v skladu z zahtevami iz tehničnega poročila. |  | Distribution box and attachment for mounting a rotating IP camera on the wall / ceiling of the tunnel - material INOX V4A [W.Nr. 1.4571] - dimensions 250x250x150mm - IP67 dose protection in accordance with the requirements of the technical report. |  | kpl (set) | 14 |  | 0 | 09.09.03.0010.
01.01.03.02.0001. | Vrtljiva IP video kamera: - Aluminijasto ohišje z naslednjo stopnjo zaščite: IP66, IP67, NEMA 4X, NEMA 6P in IK10 - Svetlobna občutljivost : Color 0,15 lux (pri 50 IRE F1.6); Č/B 0,003 lux (pri 50 IRE F1.6) - Kamere mora zagotavljati vsaj tri hkratne neodvisne video tokove s polno hitrostjo slike in polno ločljivostjo - Sistemska integracija: odprt API za integracijo v skladu z zahtevami iz tehničnega poročila kot npr. ali enakovredno (Axis Q6075-E) (V3) |  | Rotating IP video camera: - Aluminum housing with the following level of protection: IP66, IP67, NEMA 4X, NEMA 6P and IK10 - Light sensitivity: Color 0.15 lux (at 50 IRE F1.6); B/W 0.003 lux (at 50 IRE F1.6) - Cameras must provide at least three simultaneous independent video streams with full image speed and full resolution - System integration: open API for integration in accordance with the requirements of the technical report such as or equivalent or equivalent (Axis Q6075-E) (V3) |  | kos (pcs) | 7 |  | 0 | 09.09.03.0027. | DA | (2TDK_Lokacija/Projekt=='2TDK') AND (2TDK_Klasifikacija/ObjektTip=='TUN') AND (2TDK_Klasifikacija/Sistem=='ELO') AND (2TDK_Lokacija/ObjektSifra=='T08') AND (2TDK_Lokacija/ConaTip=='PRE') AND (2TDK_Lokacija/ConaSifra=='XX') AND (2TDK_Klasifikacija/ElementTip=='VideoKamera') AND (2TDK_Atributi/ElementSifra=='V3') | NumberOfItems
01.08.03.02.0003. | Priključni kabli in ostal drobni material |  | Connection cables and other fine material |  | kpl (set) | 21 |  | 0 | 09.09.03.0011.
01.08.03.02.0004. | Montaža, priklop, nastavitve in zagon na objektu |  | Installation, connection, settings and commissioning on site |  | kpl (set) | 21 |  | 0 | 09.09.03.0012.
01.08.03.03. | VIDEO SNEMALNIK |  | VIDEO RECORDER |  |  |  |  | 0
01.08.03.03.0001. | Video snemalnik: Zahteve za programsko opremo so opisane v tehničnem poročilu. Minimalne zahteve za strojno opremo: - Strežniško ohišje z izvlečenimi vodili za vgradnjo v RVN omaro - Mrežni vmesnik 4x 1GbE RJ-45 (1000 Base-T) - Operacijski sistem Microsoft Windows 10 Pro 64bit ali Microsoft Windows Server 2019 Standard - Virtualizacija Microsoft Hyper-V Server 2019 v skladu z zahtevami iz tehničnega poročila kot npr. ali enakovredno (HP ali IBM) |  | Video recorder: The software requirements are described in the technical report. Minimum hardware requirements: - Server housing with extended guides for installation in the RVN cabinet - Network interface 4x 1GbE RJ-45 [1000 Base-T] - Microsoft Windows 10 Pro 64bit or Microsoft Windows Server 2019 Standard - Virtualization of Microsoft Hyper-V Server 2019 in accordance with the requirements of the technical report such as or equivalent or equivalent [HP or IBM] |  | kpl (set) | 1 |  | 0 | 09.09.03.0013.
01.08.03.03.0002. | Priključni kabli in ostal drobni material |  | Connection cables and other fine material |  | kpl (set) | 1 |  | 0 | 09.09.03.0014.
01.08.03.03.0003. | Montaža, priklop, nastavitve in zagon na objektu |  | Installation, connection, settings and commissioning on site |  | kpl (set) | 1 |  | 0 | 09.09.03.0015.
01.08.03.04. | ALARMNO KOMUNIKACIJSKI STREŽNIK |  | ALARM COMMUNICATION SERVER |  |  |  |  | 0
01.08.03.04.0001. | Alarmno komunikacijski strežnik: Zahteve za programsko opremo so opisane v tehničnem poročilu. Minimalne zahteve za strojno opremo: - Strežniško ohišje z izvlečenimi vodili za vgradnjo v RVN omaro - Mrežni vmesnik 4x 1GbE RJ-45 (1000 Base-T) - Operacijski sistem Microsoft Windows Server 2019 Standard - Virtualizacija Microsoft Hyper-V Server 2019 v skladu z zahtevami iz tehničnega poročila kot npr. ali enakovredno (HP ali IBM) |  | Alarm communication server: The software requirements are described in the technical report. Minimum hardware requirements: - Server housing with extended guides for installation in the RVN cabinet - Network interface 4x 1GbE RJ-45 [1000 Base-T] - Microsoft Windows Server 2019 Standard operating system - Virtualization of Microsoft Hyper-V Server 2019 in accordance with the requirements of the technical report such as or equivalent or equivalent [HP or IBM] |  | kpl (set) | 1 |  | 0 | 09.09.03.0016.
01.08.03.04.0002. | Priključni kabli in ostal drobni material |  | Connection cables and other fine material |  | kpl (set) | 1 |  | 0 | 09.09.03.0017.
01.08.03.04.0003. | Montaža, priklop, nastavitve in zagon na objektu |  | Installation, connection, settings and commissioning on site |  | kpl (set) | 1 |  | 0 | 09.09.03.0018.
01.08.03.05. | OBVESTILNE TABLE O IZVAJANJU VIDEO NADZORA |  | VIDEO SURVEILLANCE INFORMATION BOARDS |  |  |  |  | 0
01.08.03.05.0001. | Postavitev obvestilnih tabel na prehodih v območje predorskih portalov, da se na območju izvaja video nadzor. Table in napisi morajo biti izdelane iz vremensko odpronih mterialov. |  | Installation of information boards at the passages to the area of tunnel portals, so that video surveillance is carried out in the area. Signs and inscriptions must be made of weather-resistant materials. |  | kos (pcs) | 2 |  | 0 | 09.09.03.0019.
01.08.03.06. | FTP POVEZOVALNI KABEL DO KAMERE |  | FTP CONNECTION CABLE TO THE CAMERA |  |  |  |  | 0
01.08.03.06.0001. | Dobava in polaganje kabla: - tip FTP - kategorija 6 - ovoj brez halogenski (LSZH) |  | Supply and laying of cable: - FTP type - category 6 - halogen-free envelope [LSZH] |  | m | 700 |  | 0 | 09.09.03.0020.
01.08.03.06.0002. | Zaključevanje kablov: tip konektorja RJ45 |  | Cable termination: RJ45 connector type |  | kos (pcs) | 42 |  | 0 | 09.09.03.0021.
01.08.03.06.0003. | Meritve FTP kablov |  | FTP cable measurements |  | kpl (set) | 21 |  | 0 | 09.09.03.0022.
01.08.03.07. | OPTIČNI KABEL ZA PRENOS VIDEO SLIKE OD KAMER DO LOKALNIH OPTIČNIH DELILNIKOV |  | OPTICAL CABLE |  |  |  |  | 0
01.08.03.07.0001. | Dobava in polaganje kabla: - 12 optičnih vlaken SM 9/125 mikronov - Ovoj brez halogenski (LSZH) - Vlečna nateznost optičnega kabla ≤ 3000N v skladu z zahtevami iz tehničnega poročila |  | Supply and laying of cable: - 12 optical fibers SM 9/125 micron - Halogen-free coating [LSZH] - Tensioning of optical cable ≤ 3000N in accordance with the requirements of the technical report |  | m | 930 |  | 0 | 09.09.03.0023.
01.08.03.08. | LOKALNI OPTIČNI DELILNIK ZA ZUNANJE KAMERE |  | OPTICAL SPLITTER |  |  |  |  | 0
01.08.03.08.0001. | Dobava, montaža in priklop optičnega delilnika: - 12 portni - LC priključki |  | Supply, installation and connection of the optical splitter: - 12 port - LC connectors |  | kpl (set) | 4 |  | 0 | 09.09.03.0024.
01.08.03.09. | OPTIČNI DELILNIK V OMARICI PRI ZUNANJI KAMERI |  | OPTICAL SPLITTER AT THE OUTDOOR CAMERA |  |  |  |  | 0
01.08.03.09.0001. | Dobava, montaža in priklop optičnega delilnika: - 12 portni - LC priključki |  | Supply, installation and connection of the optical splitter: - 12 port - LC connectors |  | kpl (set) | 4 |  | 0 | 09.09.03.0024.
01.08.03.10. | POVEZOVALNE OPTIČNE VRVICE |  | OPTICAL CONNECTION PATCH CORDS |  |  |  |  | 0
01.08.03.10.0001. | Dobava, montaža in priklop povezovalnih optičnih vrvic, vključno z zaščitno rebrasto cevjo - Tip SM 9/125 mikronski - Standard G.652 - Tip priključka se določi glede na optični delilnik in napravo v skladu z zahtevami iz tehničnega poročila |  | Supply, installation and connection of connecting optical lines, including protective corrugated tube - Type SM 9/125 micron - Standard G.652 - The type of connection is determined by the optical splitter and the device in accordance with the requirements of the technical report |  | kos (pcs) | 26 |  | 0 | 09.09.03.0025.
01.08.03.11. | UTP POVEZOVALNI KABEL ZA POVEZAVO NAPRAV Z ETHERNET STIKALI |  | UTP CONNECTION PATCH CORD |  |  |  |  | 0
01.08.03.11.0001. | Dobava, montaža in priklop kabla: - Tip UTP - Tip konektorja RJ45 - Kategorija 6 - Barva zelena v skladu z zahtevami iz tehničnega poročila |  | Supply, installation and connection of cable: - UTP type - Connector type RJ45 - Category 6 - Color green in accordance with the requirements of the technical report |  | kos (pcs) | 12 |  | 0 | 09.09.03.0026.
01.08.04. | RADIO, KLIC V SILI, OZVOČENJE, KONTROLA PRISTOPA |  | RADIO SYSTEM, EMERGENCY CALL, SOUND SYSTEM, ACCESS CONTROL |  |  |  |  | 0
01.08.04.01. | INTERKOM |  | INTERCOM |  |  |  |  | 0
01.08.04.01.0001. | Interkom strežnik 1HU vgrajen v RVN omaro, 19“ 1HU s prednaloženim operacijskim sistemom Linux Debian 9 (64 bit), v skladu z zahtevami iz tehničnega poročila, kot npr. ali enakovredno Commend S6 |  | Intercom server 1HU built into RVN cabinet, 19 “1HU with preloaded Linux operating system Debian 9 [64 bit], in accordance with the requirements of the technical report, such as or equivalent or equivalent. Commend S6 |  | kpl (set) | 1 |  | 0 | 09.09.04.0002.
01.08.04.01.0002. | Intercom programska oprema in programiranje, v skladu z zahtevami iz tehničnega poročila, kot npr. ali enakovredno VirtuoSIS Professional |  | Intercom software and programming, in accordance with the requirements of the technical report, such as or equivalent or equivalent. VirtuoSIS Professional |  | kpl (set) | 1 |  | 0 | 09.09.04.0003.
01.08.04.01.0003. | Licenca za povezljivost s SCADA, v skladu z zahtevami iz tehničnega poročila, kot npr: Commend L-SIS-ICX |  | SCADA connectivity license, in accordance with the requirements of the technical report, such as or equivalent or equivalent: Commend L-SIS-ICX |  | kpl (set) | 1 |  | 0 | 09.09.04.0004.
01.08.04.01.0004. | Licence za vse IP konzole in vmesnike sistemov RADIO, KVS, OZVOČENJE in Kontrola Pristopa, v skladu z zahtevami iz tehničnega poročila, kot npr: Commend 128D, 8D, 40B |  | Licenses for all IP consoles and interfaces of RADIO, KVS, SOUND SYSTEM and Access Control systems, in accordance with the requirements of the technical report, such as or equivalent or equivalent: Commend 128D, 8D, 40B |  | kpl (set) | 1 |  | 0 | 09.09.04.0005.
01.08.04.01.0005. | Interkom konzola pomožnega delovnega mesta za potrebe komunikacije z radijskim sistemom, sistemom ozvočenja, KVS, KP. Prenos IoIP, dinamični mikrofon, napajanje PoE, v skladu z zahtevami iz tehničnega poročila, kot npr. ali enakovredno: Commend EE972 |  | Intercom console auxiliary workstation for the needs of communication with the radio system, sound system, KVS, KP. IoIP transmission, dynamic microphone, PoE power supply, in accordance with the requirements of the technical report, such as or equivalent or equivalent: Commend EE972 |  | kos (pcs) | 2 |  | 0 | 09.09.04.0006.
01.08.04.02. | OJAČEVALNE PODPOSTAJE |  | AMPLIFIER SUBSTATION |  |  |  |  | 0
01.08.04.02.0001. | Multicoupler za ločitev VHF/TETRA področij in združevanje po ojačanju, za povezljivost z optičnim prenosnim sistemom, delitvijo signala za sevalni antenski sistem, vgrajen v RVN omaro; KOS 1 Platforma za optični prenosni sistem, vgrajena v RVN omaro, kot npr. ali enakovredno SEE, 158500-03E; KOS 1 Napajalnik 230/24 vgrajen v platformo, kot npr: SEE, 157511-23024; KOS 1 Nadzorni modul vgrajen v platformo, za nadzor in nastavitve preko Web GUI, kot npr: SEE, 158600-F2; KOS 1 Ojačevalnik srednje moči. G=28dB, IP3>40dBm, vgrajen v platformo, kot npr: SEE, MMPA-2; KOS 2 Malošumni predojačevalnik, G=37dB, NF<4dB, vgrajen v platformo, kot npr: SEE, VBA-1000; KOS 1 Optični RF oddajnik/sprejemnik WDM, enojni, z redundančnim preklopom, vgrajen v platformo, kot npr: SEE, 158830-S5531; KOS 1 Kompletno ožičenje opreme Ojačevalne podpostaje , vezni in pritrdilni material, z nastavitvami parametrov; KPL 1 |  | Multicoupler for separation of VHF / TETRA areas and aggregation after amplification, for connectivity with optical transmission system, signal division for radiant antenna system built into RVN cabinet; pcs 1 An optical transmission system platform built into an RVN cabinet, such as or equivalent or equivalent e.g. SEE, 158500-03E; pcs 1 Power supply 230/24 built into the platform, such as or equivalent or equivalent: SEE, 157511-23024; pcs 1 Control module built into the platform, for control and settings via Web GUI, such as or equivalent or equivalent: SEE, 158600-F2; pcs 1 Medium power amplifier. G = 28dB, IP3> 40dBm, built into the platform, such as or equivalent or equivalent: SEE, MMPA-2; pcs 2 Low noise preamplifier, G = 37dB, NF <4dB, built into the platform, such as or equivalent or equivalent: SEE, VBA-1000; pcs 1 WDM optical RF transmitter / receiver, single, with redundant switching, built into the platform, such as or equivalent or equivalent: SEE, 158830-S5531; pcs 1 Complete wiring of equipment Reinforcement substations, connecting and fastening material, with parameter settings; set 1 |  | kpl (set) | 1 |  | 0 | 09.09.04.0007.
01.08.04.02.0002. | VSWR nadzorni modul vgrajen v platformo, z DC insertiranjem za preklop RF stikala, v skladu z zahtevami tehničnega poročila, kot npr. ali enakovredno SEE, 158900-VSWR1 |  | VSWR control module built into the platform, with DC insertion to switch the RF switch, according to the requirements of the technical report, such as or equivalent or equivalent e.g. SEE, 158900-VSWR1 |  | kos (pcs) | 16 |  | 0 | 09.09.04.0008.
01.08.04.03. | POKRIVANJE TRASE |  | ANTENNA SYSTEM FOR PORTAL AREA COVERAGE |  |  |  |  | 0
01.08.04.03.0001. | Antena VHF, G=4dB, FeZn izvedba, montirana na drog razsvetljave, v skladu z zahtevami tehničnega poročila, kot npr. ali enakovredno Schomandl, K 53 18 21 |  | VHF antenna, G = 4dB, FeZn version, mounted on a lighting pole, in accordance with the requirements of the technical report, such as or equivalent or equivalent. Schomandl, K 53 18 21 |  | kos (pcs) | 2 |  | 0 | 09.09.04.0009.
01.08.04.03.0002. | Antena TETRA, G=12dBi, Panel izvedba, montirana na drog razsvetljave, v skladu z zahtevami tehničnega poročila, kot npr. ali enakovredno Procom 760.65.12.00 |  | TETRA antenna, G = 12dBi, Panel version, mounted on a lighting pole, in accordance with the requirements of the technical report, such as or equivalent or equivalent. Procom 760.65.12.00 |  | kos (pcs) | 2 |  | 0 | 09.09.04.0010.
01.08.04.03.0003. | Kretnica VHF/TETRA zunanja, skupaj z montažnim priborom, montirana na drog razsvetljave, v skladu z zahtevami tehničnega poročila, kot npr. ali enakovredno Procom, PRO-DIPX 175/380-MAMO |  | VHF / TETRA switch external, together with mounting accessories, mounted on a lighting pole, in accordance with the requirements of the technical report, such as or equivalent or equivalent e.g. Procom, PRO-DIPX 175/380-MAMO |  | kos (pcs) | 2 |  | 0 | 09.09.04.0011.
01.08.04.03.0004. | Koaksialni kabel fleksibilni, položen podometno ali nadometno 1/2“ Hiflex, v skladu z zahtevami iz tehničnega poročila, kot npr. ali enakovredno Eupen 5092-HLFRB EC4-50-HF-FRB |  | Flexible coaxial cable, laid concealed or on surface 1/2 “Hiflex, in accordance with the requirements of the technical report, such as or equivalent or equivalent Eupen 5092-HLFRB EC4-50-HF-FRB |  | m | 24 |  | 0 | 09.09.04.0012.
01.08.04.03.0005. | Koaksialni kabel transportni 7/8“ položen podometno, v skladu z zahtevami iz tehničnega poročila, kot npr. ali enakovredno Eupen 5228A-HFLRB |  | Coaxial cable transport 7/8 "laid concealed, in accordance with the requirements of the technical report, such as or equivalent or equivalent. Eupen 5228A-HFLRB |  | m | 100 |  | 0 | 09.09.04.0013.
01.08.04.03.0006. | Konektor z montažo NF za 7/8“ |  | Connector with NF mounting for 7/8" |  | kos (pcs) | 4 |  | 0 | 09.09.04.0014.
01.08.04.03.0007. | Konektor z montažo NM za 1/2“ hiflex |  | Connector with NM mounting for 1/2" hiflex |  | kos (pcs) | 12 |  | 0 | 09.09.04.0015.
01.08.04.03.0008. | Prehodna spojka z montažo – tesnilo 1/2“ na 7/8“, v skladu z zahtevami iz tehničnega poročila, kot npr. ali enakovredno Eupen, ES-12-78 |  | Transitional coupling with mounting - seal 1/2 "to 7/8", in accordance with the requirements of the technical report, such as or equivalent or equivalent Eupen, ES-12-78 |  | kos (pcs) | 2 |  | 0 | 09.09.04.0016.
01.08.04.03.0009. | Prenapetostna zaščita N-N |  | Surge protection N-N |  | kos (pcs) | 2 |  | 0 | 09.09.04.0017.
01.08.04.03.0010. | Vezni in pritrdilni material |  | Binding and fastening material |  | kpl (set) | 1 |  | 0 | 09.09.04.0018.
01.08.04.03.0011. | Zunanja nadometna konzola RADIJSKEGA SISTEMA z vgradnjo, s slušalko in PTT gumbom, komunikacija preko IoIP, napajanje PoE, vgrajena v omarico s polcilintrično ključavnico, IP55, v skladu z zahtevami iz tehničnega poročila, kot npr. ali enakovredno Commend WS203 PI + slušalka WSHS 50P-JST |  | External wall-mount station of RADIO SYSTEM with installation, with handset and PTT button, communication via IoIP, PoE power supply, built-in cabinet with semi-cylindrical lock, IP55, in accordance with the requirements of the technical report, such as or equivalent or equivalent e.g. Commend WS203 PI + headset WSHS 50P-JST |  | kpl (set) | 2 |  | 0 | 09.09.04.0019.
01.08.04.04. | SEVALNI ANTENSKI SISTEM |  | RADIATING CABLE SYSTEM |  |  |  |  | 0
01.08.04.04.0001. | Sevalni kabel položen na obešala 1 1/4“ HLFR, 50Ohm, Pri 450MHz dušenje 2,17dB, razklop C95 64dB, pri 900MHz dušenje 3,28dB. razklop C95 58dB, v skladu z zahtevami iz tehničnega poročila, kot npr. ali enakovredno Eupen RMC114-B-HLFRB/D "A" (RA1) |  | Radiation cable laid on hangers 1 1/4" HLFR, 50Ohm, At 450MHz attenuation 2.17dB, decomposition C95 64dB, at 900MHz attenuation 3.28dB. Decomposition C95 58dB, in accordance with the requirements of the technical report, such as or equivalent or equivalent Eupen RMC114 -B-HLFRB/D "A" (RA1) |  | m | 7934 |  | 0 | 09.09.04.0020.
01.08.04.04.0002. | Obešalo z montažo, za sevalni kabel HLFR, z V2A sidrirnim vijakom in veznim pritrdilnim materialom |  | Mounting hanger, for HLFR radiant cable, with V2A anchor bolt and fastening material |  | kos (pcs) | 6612 |  | 0 | 09.09.04.0021.
01.08.04.04.0003. | Varovalni jermen z montažo, V2A za sevalni kabel |  | Mounting safety belt, V2A for radiant cable |  | kos (pcs) | 826 |  | 0 | 09.09.04.0022.
01.08.04.04.0004. | Koaksialni kabel fleksibilni, položen podometno ali nadometno 1/2“ Hiflex, v skladu z zahtevami iz tehničnega poročila, kot npr. ali enakovredno Eupen 5092-HLFRB EC4-50-HF-FRB |  | Flexible coaxial cable, laid concealed or on surface, 1/2 “Hiflex, in accordance with requirements of the technical report, such as or equivalent or equivalent Eupen 5092-HLFRB EC4-50-HF-FRB |  | m | 180 |  | 0 | 09.09.04.0023.
01.08.04.04.0005. | Koaksialni kabel transportni položen nadometno ali podometno, 1/2“, v skladu z zahtevami iz tehničnega poročila, kot npr. ali enakovredno Eupen, 5128 |  | Coaxial transport cable laid surface-mounted or concealed, 1/2 “, in accordance with the requirements of the technical report, such as or equivalent or equivalent e.g. Eupen, 5128 |  | m | 120 |  | 0 | 09.09.04.0024.
01.08.04.04.0006. | Koaksialni kabel transportni 7/8“ položen podometno, v skladu z zahtevami iz tehničnega poročila, kot npr. ali enakovredno Eupen 5228A-HFLRB |  | Coaxial cable 7/8 "laid concealed, in accordance with the requirements of the technical report, such as or equivalent or equivalent Eupen 5228A-HFLRB |  | m | 180 |  | 0 | 09.09.04.0025.
01.08.04.04.0007. | Konektor z montažo, NF za sevalni kabel 1 1/4“ |  | Mounting connector, NF for radiant cable 1 1/4" |  | kos (pcs) | 46 |  | 0 | 09.09.04.0026.
01.08.04.04.0008. | Konektor z montažo, NF za 7/8“ transportni kabel |  | Mounting connector, NF for 7/8" transport cable |  | kos (pcs) | 4 |  | 0 | 09.09.04.0027.
01.08.04.04.0009. | Konektor z montažo, NM za 1/2“ transportni kabel |  | Mounting connector, NM for 1/2” transport cable |  | kos (pcs) | 4 |  | 0 | 09.09.04.0028.
01.08.04.04.0010. | Konektor z montažo, NM za 1/2“ hiflex povezovalni kabel |  | Mounting connector, NM for 1/2“ hiflex connection cable |  | kos (pcs) | 36 |  | 0 | 09.09.04.0029.
01.08.04.04.0011. | Prehodna spojka z montažo – tesnilo 1/2“ na 7/8“, v skladu z zahtevami iz tehničnega poročila, kot npr. ali enakovredno Eupen, ES-12-78 |  | Transitional coupling with mounting - seal 1/2 "to 7/8", in accordance with the requirements of the technical report, such as or equivalent or equivalent Eupen, ES-12-78 |  | kos (pcs) | 2 |  | 0 | 09.09.04.0030.
01.08.04.04.0012. | RF preklopno redundančno polje z montažo, 2xIN, 50Ohm, z indikacijo, v skladu z zahtevami iz tehničnega poročila, kot npr. ali enakovredno SEE, 171ABT-260DC2L |  | RF switching redundant field with mounting, 2xIN, 50Ohm, with indication, in accordance with the requirements of the technical report, such as or equivalent or equivalent. SEE, 171ABT-260DC2L |  | kos (pcs) | 8 |  | 0 | 09.09.04.0031.
01.08.04.04.0013. | Zaključno breme z montažo, 50Ohm 1W NM |  | Final load with mounting, 50Ohm 1W NM |  | kos (pcs) | 7 |  | 0 | 09.09.04.0032.
01.08.04.04.0014. | Odvzemnik z montažo, -10dB, IP65, N konektoji, 10W, s setom za stensko montažo |  | Stripper with mounting, -10dB, IP65, N connectors, 10W, with wall mounting kit |  | kos (pcs) | 4 |  | 0 | 09.09.04.0033.
01.08.04.04.0015. | Vezni, tesnilni in pritrdilni material |  | Binding, sealing and fastening material |  | kos (pcs) | 1 |  | 0 | 09.09.04.0039.
01.08.04.05. | KLIC V SILI |  | EMERGENCY CALL |  |  |  |  | 0
01.08.04.05.0002. | Zunanja konzola Klica v Sili s stebričkom z montažo, komunikacija preko IoIP, napajanje PoE, vgrajena v omarico RAL2004, IP65, v skladu z zahtevami iz tehničnega poročila, kot npr. ali enakovredno Commend Y-100019-IP v stebričku CS-THREE (E2) |  | Outdoor Emergency call console, communication via IoIP, PoE power supply, built-in pillar, RAL2004, IP65, in accordance with the requirements of the technical report, such as Commend Y-100019-IP and pillar CS-THREE (E2) |  | kpl (set) | 2 |  | 0 | 09.09.05.0006. | DA | ((2TDK_Lokacija/Projekt=='2TDK') AND (2TDK_Klasifikacija/ObjektTip=='PLA') AND (2TDK_Klasifikacija/Sistem=='ELO') AND (2TDK_Lokacija/ObjektSifra=='T8D') AND (2TDK_Lokacija/ConaTip=='PLA') AND (2TDK_Lokacija/ConaSifra=='XX') AND (2TDK_Klasifikacija/ElementTip=='Omara') AND (2TDK_Atributi/ElementSifra=='E2')) OR ((2TDK_Lokacija/Projekt=='2TDK') AND (2TDK_Klasifikacija/ObjektTip=='PLA') AND (2TDK_Klasifikacija/Sistem=='ELO') AND (2TDK_Lokacija/ObjektSifra=='T8K') AND (2TDK_Lokacija/ConaTip=='PLA') AND (2TDK_Lokacija/ConaSifra=='XX') AND (2TDK_Klasifikacija/ElementTip=='Omara') AND (2TDK_Atributi/ElementSifra=='E2')) | NumberOfItems
01.08.04.05.0003. | Predorska nadometna konzola Klica v Sili z montažo, komunikacija preko IoIP, napajanje PoE, vgrajena v omarico RAL2004, IP54, v skladu z zahtevami iz tehničnega poročila, kot npr. ali enakovredno Commend Y-100019-IP (E1) |  | Tunnel emergency call console, communication via IoIP, PoE power supply, built in cabinet, RAL2004, IP54, in accordance with the requirements of the technical report, such as Commend Y-100019-IP (E1) |  | kpl (set) | 7 |  | 0 | 09.09.05.0002. | DA | ((2TDK_Lokacija/Projekt=='2TDK') AND (2TDK_Klasifikacija/ObjektTip=='TUN') AND (2TDK_Klasifikacija/Sistem=='ELO') AND (2TDK_Lokacija/ObjektSifra=='T08') AND (2TDK_Lokacija/ConaTip=='PRE') AND (2TDK_Klasifikacija/ElementTip=='Omara') AND (2TDK_Atributi/ElementSifra=='E1') AND (2TDK_Lokacija/ConaSifra=='01')) OR ((2TDK_Lokacija/Projekt=='2TDK') AND (2TDK_Klasifikacija/ObjektTip=='TUN') AND (2TDK_Klasifikacija/Sistem=='ELO') AND (2TDK_Lokacija/ObjektSifra=='T08') AND (2TDK_Lokacija/ConaTip=='PRE') AND (2TDK_Klasifikacija/ElementTip=='Omara') AND (2TDK_Atributi/ElementSifra=='E1') AND (2TDK_Lokacija/ConaSifra=='02')) OR ((2TDK_Lokacija/Projekt=='2TDK') AND (2TDK_Klasifikacija/ObjektTip=='TUN') AND (2TDK_Klasifikacija/Sistem=='ELO') AND (2TDK_Lokacija/ObjektSifra=='T08') AND (2TDK_Lokacija/ConaTip=='PRE') AND (2TDK_Klasifikacija/ElementTip=='Omara') AND (2TDK_Atributi/ElementSifra=='E1') AND (2TDK_Lokacija/ConaSifra=='03')) OR ((2TDK_Lokacija/Projekt=='2TDK') AND (2TDK_Klasifikacija/ObjektTip=='TUN') AND (2TDK_Klasifikacija/Sistem=='ELO') AND (2TDK_Lokacija/ObjektSifra=='T08') AND (2TDK_Lokacija/ConaTip=='PRE') AND (2TDK_Klasifikacija/ElementTip=='Omara') AND (2TDK_Atributi/ElementSifra=='E1') AND (2TDK_Lokacija/ConaSifra=='04')) OR ((2TDK_Lokacija/Projekt=='2TDK') AND (2TDK_Klasifikacija/ObjektTip=='TUN') AND (2TDK_Klasifikacija/Sistem=='ELO') AND (2TDK_Lokacija/ObjektSifra=='T08') AND (2TDK_Lokacija/ConaTip=='PRE') AND (2TDK_Klasifikacija/ElementTip=='Omara') AND (2TDK_Atributi/ElementSifra=='E1') AND (2TDK_Lokacija/ConaSifra=='05')) OR ((2TDK_Lokacija/Projekt=='2TDK') AND (2TDK_Klasifikacija/ObjektTip=='TUN') AND (2TDK_Klasifikacija/Sistem=='ELO') AND (2TDK_Lokacija/ObjektSifra=='T08') AND (2TDK_Lokacija/ConaTip=='PRE') AND (2TDK_Klasifikacija/ElementTip=='Omara') AND (2TDK_Atributi/ElementSifra=='E1') AND (2TDK_Lokacija/ConaSifra=='06')) OR ((2TDK_Lokacija/Projekt=='2TDK') AND (2TDK_Klasifikacija/ObjektTip=='TUN') AND (2TDK_Klasifikacija/Sistem=='ELO') AND (2TDK_Lokacija/ObjektSifra=='T08') AND (2TDK_Lokacija/ConaTip=='PRE') AND (2TDK_Klasifikacija/ElementTip=='Omara') AND (2TDK_Atributi/ElementSifra=='E1') AND (2TDK_Lokacija/ConaSifra=='07')) | NumberOfItems
01.08.04.05.0004. | Napajalnik 230VAC/48-56VDC 200W, industrijski, montiran na na DIN šino |  | Power supply 230VAC / 48-56VDC 200W, industrial, mounted on a DIN rail |  | kos (pcs) | 1 |  | 0 | 09.09.07.0006.
01.08.04.05.0005. | IP adapter Bridge – pretvorba LAN na 2wire s podaljšanim dosegom |  | IP adapter Bridge - LAN to 2wire extension with extended range |  | kos (pcs) | 2 |  | 0 | 09.09.07.0007.
01.08.04.05.0006. | Kabel UTP6 vgrajen v podometno in podzemno cevno instalacijo, z dodatno mehansko zaščito |  | UTP6 cable installed in concealed and underground pipe installation, with additional mechanical protection |  | m | 465 |  | 0 | 09.09.07.0003.
01.08.04.05.0007. | RJ45 konektor terminiran na UTP6 kablu |  | RJ45 connector terminated on UTP6 cable |  | kos (pcs) | 22 |  | 0 | 09.09.07.0004.
01.08.04.05.0008. | Vezni in pritrdilni material |  | Binding and fastening material |  | kpl (set) | 1 |  | 0 | 09.09.07.0011.
01.08.04.06. | OZVOČENJE |  | SOUND SYSTEM |  |  |  |  | 0
01.08.04.06.0001. | Zunanji aktivni zvočnik z montažo – troblja IP66, montiran na drog razsvetljave ali stensko, 10W ojačevalnik, IoIP komunikacija, napajanje PoE, v skladu z zahtevami iz tehničnega poročila, kot npr. ali enakovredno Commend AFLS 10H HG (E6) |  | External active speaker with mounting - IP66 horn, mounted on a lighting pole or wall, 10W amplifier, IoIP communication, PoE power supply, in accordance with the requirements of the technical report, such as or equivalent or equivalent Commend AFLS 10H HG (E6) |  | kpl (set) | 2 |  | 0 | 09.09.06.0001. | NE
01.08.04.06.0002. | Predorski aktivni zvočnik z montažo – projektor IP54, montiran na steno, 10W ojačevalnik, IoIP komunikacija, napajanje PoE, v skladu z zahtevami iz tehničnega poročila, kot npr. ali enakovredno Commend AFLS 10H PW (E5) |  | Tunnel active speaker with mounting - IP54 projector, wall mounted, 10W amplifier, IoIP communication, PoE power supply, in accordance with the requirements of the technical report, such as or equivalent or equivalent Commend AFLS 10H PW (E5) |  | kpl (set) | 7 |  | 0 | 09.09.06.0002. | DA | ((2TDK_Lokacija/Projekt=='2TDK') AND (2TDK_Klasifikacija/ObjektTip=='TUN') AND (2TDK_Klasifikacija/Sistem=='ELO') AND (2TDK_Lokacija/ObjektSifra=='T08') AND (2TDK_Lokacija/ConaTip=='PRE') AND (2TDK_Lokacija/ConaSifra=='01') AND (2TDK_Klasifikacija/ElementTip=='Zvocnik') AND (2TDK_Atributi/ElementSifra=='E5')) OR ((2TDK_Lokacija/Projekt=='2TDK') AND (2TDK_Klasifikacija/ObjektTip=='TUN') AND (2TDK_Klasifikacija/Sistem=='ELO') AND (2TDK_Lokacija/ObjektSifra=='T08') AND (2TDK_Lokacija/ConaTip=='PRE') AND (2TDK_Lokacija/ConaSifra=='02') AND (2TDK_Klasifikacija/ElementTip=='Zvocnik') AND (2TDK_Atributi/ElementSifra=='E5')) OR ((2TDK_Lokacija/Projekt=='2TDK') AND (2TDK_Klasifikacija/ObjektTip=='TUN') AND (2TDK_Klasifikacija/Sistem=='ELO') AND (2TDK_Lokacija/ObjektSifra=='T08') AND (2TDK_Lokacija/ConaTip=='PRE') AND (2TDK_Lokacija/ConaSifra=='03') AND (2TDK_Klasifikacija/ElementTip=='Zvocnik') AND (2TDK_Atributi/ElementSifra=='E5')) OR ((2TDK_Lokacija/Projekt=='2TDK') AND (2TDK_Klasifikacija/ObjektTip=='TUN') AND (2TDK_Klasifikacija/Sistem=='ELO') AND (2TDK_Lokacija/ObjektSifra=='T08') AND (2TDK_Lokacija/ConaTip=='PRE') AND (2TDK_Lokacija/ConaSifra=='04') AND (2TDK_Klasifikacija/ElementTip=='Zvocnik') AND (2TDK_Atributi/ElementSifra=='E5')) OR ((2TDK_Lokacija/Projekt=='2TDK') AND (2TDK_Klasifikacija/ObjektTip=='TUN') AND (2TDK_Klasifikacija/Sistem=='ELO') AND (2TDK_Lokacija/ObjektSifra=='T08') AND (2TDK_Lokacija/ConaTip=='PRE') AND (2TDK_Lokacija/ConaSifra=='05') AND (2TDK_Klasifikacija/ElementTip=='Zvocnik') AND (2TDK_Atributi/ElementSifra=='E5')) OR ((2TDK_Lokacija/Projekt=='2TDK') AND (2TDK_Klasifikacija/ObjektTip=='TUN') AND (2TDK_Klasifikacija/Sistem=='ELO') AND (2TDK_Lokacija/ObjektSifra=='T08') AND (2TDK_Lokacija/ConaTip=='PRE') AND (2TDK_Lokacija/ConaSifra=='06') AND (2TDK_Klasifikacija/ElementTip=='Zvocnik') AND (2TDK_Atributi/ElementSifra=='E5')) OR ((2TDK_Lokacija/Projekt=='2TDK') AND (2TDK_Klasifikacija/ObjektTip=='TUN') AND (2TDK_Klasifikacija/Sistem=='ELO') AND (2TDK_Lokacija/ObjektSifra=='T08') AND (2TDK_Lokacija/ConaTip=='PRE') AND (2TDK_Lokacija/ConaSifra=='07') AND (2TDK_Klasifikacija/ElementTip=='Zvocnik') AND (2TDK_Atributi/ElementSifra=='E5')) | NumberOfItems
01.08.04.06.0003. | Kabel UTP6 vgrajen v podometno in podzemno cevno instalacijo, z dodatno mehansko zaščito |  | UTP6 cable installed in concealed and underground pipe installation, with additional mechanical protection |  | m | 360 |  | 0 | 09.09.06.0003.
01.08.04.06.0004. | RJ45 konektor terminiran na UTP6 kablu |  | RJ45 connector terminated on UTP6 cable |  | kos (pcs) | 18 |  | 0 | 09.09.06.0004.
01.08.04.06.0006. | Vezni in pritrdilni material |  | Binding and fastening material |  | kpl (set) | 1 |  | 0 | 09.09.06.0015.
01.08.04.07. | KONTROLA PRISTOPA |  | ACCESS CONTROL |  |  |  |  | 0
01.08.04.07.0001. | Zunanja konzola Kontrole Pristopa z montažo, vključno s stebričkom IP55, komunikacija preko IoIP, napajanje PoE, dva relejska izhoda za kontrolo ključavnice oz. pogona na mrežnih vratih, v skladu z zahtevami iz tehničnega poročila, kot npr. ali enakovredno Commend WS 800VI + stebriček (C2) |  | External access control console with mounting, including IP55 post, IoIP communication, PoE power supply, two relay outputs to control the lock or drive on the network door, in accordance with the requirements of the technical report, such as or equivalent or equivalent Commend WS 800VI + post (C2) |  | kpl (set) | 2 |  | 0 | 09.09.07.0001.
01.08.04.07.0002. | Notranja podometna konzola Kontrole Pristopa z montažo, komunikacija preko IoIP, napajanje PoE, vgrajena podometno, dva relejska izhoda za kontrolo elektronske ključavnice na vratih, v skladu z zahtevami iz tehničnega poročila, kot npr. ali enakovredno Commend WS 800VI + podometni vložek WSSH 50H, vključno z napajalnikom 230 V/12[24] V za krmiljenje el. ključavnice/prijemnika (C1) |  | Internal concealed access control console with mounting, IoIP communication, PoE power supply, built-in concealed, two relay outputs for electronic door lock control, in accordance with the requirements of the technical report, such as or equivalent or equivalent Commend WS 800VI + concealed insert WSSH 50H, including power supply 230 V/12 [24] V for electric lock/ receiver control (C1) |  | kpl (set) | 6 |  | 0 | 09.09.07.0002.
01.08.04.07.0003. | Kabel UTP6 vgrajen v podometno in podzemno cevno instalacijo, z dodatno mehansko zaščito |  | UTP6 cable installed in concealed and underground pipe installation, with additional mechanical protection |  | m | 460 |  | 0 | 09.09.07.0003.
01.08.04.07.0004. | RJ45 konektor terminiran na UTP6 kablu |  | RJ45 connector terminated on UTP6 cable |  | kos (pcs) | 16 |  | 0 | 09.09.07.0004.
01.08.04.07.0005. | Dobava in montaža kabla N2XH-J 3x1,5 mm2 |  | Supply and installation of cable N2XH-J 3x1.5 mm2 |  | m | 300 |  | 0 | 09.09.07.0008.
01.08.04.07.0006. | Vezni in pritrdilni material |  | Binding and fastening material |  | kpl (set) | 1 |  | 0 | 09.09.07.0005.
01.08.05. | JAVLJANJE POŽARA |  | FIRE ALARM SYSTEM |  |  |  |  | 0
01.08.05.01. | CENTRALA |  | CONTROL PANEL |  |  |  |  | 0
01.08.05.01.0001. | Centrala javljanja požara: - 2 adresabilni zanki - napajalni del z baterijami - komunikacija z sosednjimi centralami po SM optičnih vlaknih - komunikacija z nadrejenim nadzorno krmilnim sistemo po TCP/IP - v skladu z zahtevami iz tehničnega poročila kot npr. ali enakovredno Siemens FC2020 (H1) |  | Fire alarm control panel: - 2 addressable loops - battery power supply - communication with neighboring exchanges via SM optical fibers - communication with the parent control system via TCP / IP - equirements of the technical report such as or equivalent or equivalent Siemens FC2020 (H1) |  | kpl (set) | 9 |  | 0 | 09.09.08.0001. | DA | ((2TDK_Lokacija/Projekt=='2TDK') AND (2TDK_Klasifikacija/ObjektTip=='PLA') AND (2TDK_Klasifikacija/Sistem=='ELO') AND (2TDK_Lokacija/ObjektSifra=='T8D') AND (2TDK_Lokacija/ConaTip=='TRP') AND (2TDK_Klasifikacija/ElementTip=='CentralaJavljanjaPozara') AND (2TDK_Atributi/ElementSifra=='H1') AND (2TDK_Lokacija/ConaSifra=='01')) OR ((2TDK_Lokacija/Projekt=='2TDK') AND (2TDK_Klasifikacija/ObjektTip=='TUN') AND (2TDK_Klasifikacija/Sistem=='ELO') AND (2TDK_Lokacija/ObjektSifra=='T08') AND (2TDK_Lokacija/ConaTip=='PRE') AND (2TDK_Klasifikacija/ElementTip=='CentralaJavljanjaPozara') AND (2TDK_Atributi/ElementSifra=='H1') AND (2TDK_Lokacija/ConaSifra=='01')) OR ((2TDK_Lokacija/Projekt=='2TDK') AND (2TDK_Klasifikacija/ObjektTip=='TUN') AND (2TDK_Klasifikacija/Sistem=='ELO') AND (2TDK_Lokacija/ObjektSifra=='T08') AND (2TDK_Lokacija/ConaTip=='PRE') AND (2TDK_Klasifikacija/ElementTip=='CentralaJavljanjaPozara') AND (2TDK_Atributi/ElementSifra=='H1') AND (2TDK_Lokacija/ConaSifra=='02')) OR ((2TDK_Lokacija/Projekt=='2TDK') AND (2TDK_Klasifikacija/ObjektTip=='TUN') AND (2TDK_Klasifikacija/Sistem=='ELO') AND (2TDK_Lokacija/ObjektSifra=='T08') AND (2TDK_Lokacija/ConaTip=='PRE') AND (2TDK_Klasifikacija/ElementTip=='CentralaJavljanjaPozara') AND (2TDK_Atributi/ElementSifra=='H1') AND (2TDK_Lokacija/ConaSifra=='03')) OR ((2TDK_Lokacija/Projekt=='2TDK') AND (2TDK_Klasifikacija/ObjektTip=='TUN') AND (2TDK_Klasifikacija/Sistem=='ELO') AND (2TDK_Lokacija/ObjektSifra=='T08') AND (2TDK_Lokacija/ConaTip=='PRE') AND (2TDK_Klasifikacija/ElementTip=='CentralaJavljanjaPozara') AND (2TDK_Atributi/ElementSifra=='H1') AND (2TDK_Lokacija/ConaSifra=='04')) OR ((2TDK_Lokacija/Projekt=='2TDK') AND (2TDK_Klasifikacija/ObjektTip=='TUN') AND (2TDK_Klasifikacija/Sistem=='ELO') AND (2TDK_Lokacija/ObjektSifra=='T08') AND (2TDK_Lokacija/ConaTip=='PRE') AND (2TDK_Klasifikacija/ElementTip=='CentralaJavljanjaPozara') AND (2TDK_Atributi/ElementSifra=='H1') AND (2TDK_Lokacija/ConaSifra=='05')) OR ((2TDK_Lokacija/Projekt=='2TDK') AND (2TDK_Klasifikacija/ObjektTip=='TUN') AND (2TDK_Klasifikacija/Sistem=='ELO') AND (2TDK_Lokacija/ObjektSifra=='T08') AND (2TDK_Lokacija/ConaTip=='PRE') AND (2TDK_Klasifikacija/ElementTip=='CentralaJavljanjaPozara') AND (2TDK_Atributi/ElementSifra=='H1') AND (2TDK_Lokacija/ConaSifra=='06')) OR ((2TDK_Lokacija/Projekt=='2TDK') AND (2TDK_Klasifikacija/ObjektTip=='TUN') AND (2TDK_Klasifikacija/Sistem=='ELO') AND (2TDK_Lokacija/ObjektSifra=='T08') AND (2TDK_Lokacija/ConaTip=='PRE') AND (2TDK_Klasifikacija/ElementTip=='CentralaJavljanjaPozara') AND (2TDK_Atributi/ElementSifra=='H1') AND (2TDK_Lokacija/ConaSifra=='07')) OR ((2TDK_Lokacija/Projekt=='2TDK') AND (2TDK_Klasifikacija/ObjektTip=='PLA') AND (2TDK_Klasifikacija/Sistem=='ELO') AND (2TDK_Lokacija/ObjektSifra=='T8K') AND (2TDK_Lokacija/ConaTip=='TRP') AND (2TDK_Klasifikacija/ElementTip=='CentralaJavljanjaPozara') AND (2TDK_Atributi/ElementSifra=='H1') AND (2TDK_Lokacija/ConaSifra=='08')) | NumberOfItems
01.08.05.02. | JAVLJALNIKI, ADRESNI ELEMENTI |  | FIRE DETECTORS, ADDRESSABLE I/O INTERFACES |  |  |  |  | 0
01.08.05.02.0001. | Adresabilni optični dimni javljalnik požara, komplet s podnožjem, v skladu z zahtevami iz tehničnega poročila, kot npr. ali enakovredno Siemens FDO241 (H2) |  | Addressable optical smoke detector, complete with base, in accordance with the requirements of the technical report, such as or equivalent or equivalent Siemens FDO241 (H2) |  | kos (pcs) | 101 |  | 0 | 09.09.08.0002. | DA | ((2TDK_Lokacija/Projekt=='2TDK') AND (2TDK_Klasifikacija/ObjektTip=='PLA') AND (2TDK_Klasifikacija/Sistem=='ELO') AND (2TDK_Lokacija/ObjektSifra=='T8D') AND (2TDK_Lokacija/ConaTip=='TRP') AND (2TDK_Klasifikacija/ElementTip=='JavljalnikPozara') AND (2TDK_Atributi/ElementSifra=='H2') AND (2TDK_Lokacija/ConaSifra=='01')) OR ((2TDK_Lokacija/Projekt=='2TDK') AND (2TDK_Klasifikacija/ObjektTip=='TUN') AND (2TDK_Klasifikacija/Sistem=='ELO') AND (2TDK_Lokacija/ObjektSifra=='T08') AND (2TDK_Lokacija/ConaTip=='PRE') AND (2TDK_Klasifikacija/ElementTip=='JavljalnikPozara') AND (2TDK_Atributi/ElementSifra=='H2') AND (2TDK_Lokacija/ConaSifra=='01')) OR ((2TDK_Lokacija/Projekt=='2TDK') AND (2TDK_Klasifikacija/ObjektTip=='TUN') AND (2TDK_Klasifikacija/Sistem=='ELO') AND (2TDK_Lokacija/ObjektSifra=='T08') AND (2TDK_Lokacija/ConaTip=='PRE') AND (2TDK_Klasifikacija/ElementTip=='JavljalnikPozara') AND (2TDK_Atributi/ElementSifra=='H2') AND (2TDK_Lokacija/ConaSifra=='02')) OR ((2TDK_Lokacija/Projekt=='2TDK') AND (2TDK_Klasifikacija/ObjektTip=='TUN') AND (2TDK_Klasifikacija/Sistem=='ELO') AND (2TDK_Lokacija/ObjektSifra=='T08') AND (2TDK_Lokacija/ConaTip=='PRE') AND (2TDK_Klasifikacija/ElementTip=='JavljalnikPozara') AND (2TDK_Atributi/ElementSifra=='H2') AND (2TDK_Lokacija/ConaSifra=='03')) OR ((2TDK_Lokacija/Projekt=='2TDK') AND (2TDK_Klasifikacija/ObjektTip=='TUN') AND (2TDK_Klasifikacija/Sistem=='ELO') AND (2TDK_Lokacija/ObjektSifra=='T08') AND (2TDK_Lokacija/ConaTip=='PRE') AND (2TDK_Klasifikacija/ElementTip=='JavljalnikPozara') AND (2TDK_Atributi/ElementSifra=='H2') AND (2TDK_Lokacija/ConaSifra=='04')) OR ((2TDK_Lokacija/Projekt=='2TDK') AND (2TDK_Klasifikacija/ObjektTip=='TUN') AND (2TDK_Klasifikacija/Sistem=='ELO') AND (2TDK_Lokacija/ObjektSifra=='T08') AND (2TDK_Lokacija/ConaTip=='PRE') AND (2TDK_Klasifikacija/ElementTip=='JavljalnikPozara') AND (2TDK_Atributi/ElementSifra=='H2') AND (2TDK_Lokacija/ConaSifra=='05')) OR ((2TDK_Lokacija/Projekt=='2TDK') AND (2TDK_Klasifikacija/ObjektTip=='TUN') AND (2TDK_Klasifikacija/Sistem=='ELO') AND (2TDK_Lokacija/ObjektSifra=='T08') AND (2TDK_Lokacija/ConaTip=='PRE') AND (2TDK_Klasifikacija/ElementTip=='JavljalnikPozara') AND (2TDK_Atributi/ElementSifra=='H2') AND (2TDK_Lokacija/ConaSifra=='06')) OR ((2TDK_Lokacija/Projekt=='2TDK') AND (2TDK_Klasifikacija/ObjektTip=='TUN') AND (2TDK_Klasifikacija/Sistem=='ELO') AND (2TDK_Lokacija/ObjektSifra=='T08') AND (2TDK_Lokacija/ConaTip=='PRE') AND (2TDK_Klasifikacija/ElementTip=='JavljalnikPozara') AND (2TDK_Atributi/ElementSifra=='H2') AND (2TDK_Lokacija/ConaSifra=='07')) OR ((2TDK_Lokacija/Projekt=='2TDK') AND (2TDK_Klasifikacija/ObjektTip=='PLA') AND (2TDK_Klasifikacija/Sistem=='ELO') AND (2TDK_Lokacija/ObjektSifra=='T8K') AND (2TDK_Lokacija/ConaTip=='TRP') AND (2TDK_Klasifikacija/ElementTip=='JavljalnikPozara') AND (2TDK_Atributi/ElementSifra=='H2') AND (2TDK_Lokacija/ConaSifra=='08')) | NumberOfItems
01.08.05.02.0002. | Adresabilni ročni javljalnik požara s pokrovom, IP64, v skladu z zahtevami iz tehničnega poročila, kot npr. ali enakovredno optični dimni javljalnik požara, komplet s podnožjem, kot npr. ali enakovredno Siemens FDM224 (H4) |  | Addressable hand-held fire detector with cover, IP64, in accordance with the requirements of the technical report, such as or equivalent or equivalent e.g. optical smoke detector, complete with base, such as or equivalent or equivalent Siemens FDM224 (H4) |  | kos (pcs) | 9 |  | 0 | 09.09.08.0003. | DA | ((2TDK_Lokacija/Projekt=='2TDK') AND (2TDK_Klasifikacija/ObjektTip=='PLA') AND (2TDK_Klasifikacija/Sistem=='ELO') AND (2TDK_Lokacija/ObjektSifra=='T8D') AND (2TDK_Lokacija/ConaTip=='TRP') AND (2TDK_Klasifikacija/ElementTip=='JavljalnikPozara') AND (2TDK_Atributi/ElementSifra=='H4') AND (2TDK_Lokacija/ConaSifra=='01')) OR ((2TDK_Lokacija/Projekt=='2TDK') AND (2TDK_Klasifikacija/ObjektTip=='TUN') AND (2TDK_Klasifikacija/Sistem=='ELO') AND (2TDK_Lokacija/ObjektSifra=='T08') AND (2TDK_Lokacija/ConaTip=='PRE') AND (2TDK_Klasifikacija/ElementTip=='JavljalnikPozara') AND (2TDK_Atributi/ElementSifra=='H4') AND (2TDK_Lokacija/ConaSifra=='01')) OR ((2TDK_Lokacija/Projekt=='2TDK') AND (2TDK_Klasifikacija/ObjektTip=='TUN') AND (2TDK_Klasifikacija/Sistem=='ELO') AND (2TDK_Lokacija/ObjektSifra=='T08') AND (2TDK_Lokacija/ConaTip=='PRE') AND (2TDK_Klasifikacija/ElementTip=='JavljalnikPozara') AND (2TDK_Atributi/ElementSifra=='H4') AND (2TDK_Lokacija/ConaSifra=='02')) OR ((2TDK_Lokacija/Projekt=='2TDK') AND (2TDK_Klasifikacija/ObjektTip=='TUN') AND (2TDK_Klasifikacija/Sistem=='ELO') AND (2TDK_Lokacija/ObjektSifra=='T08') AND (2TDK_Lokacija/ConaTip=='PRE') AND (2TDK_Klasifikacija/ElementTip=='JavljalnikPozara') AND (2TDK_Atributi/ElementSifra=='H4') AND (2TDK_Lokacija/ConaSifra=='03')) OR ((2TDK_Lokacija/Projekt=='2TDK') AND (2TDK_Klasifikacija/ObjektTip=='TUN') AND (2TDK_Klasifikacija/Sistem=='ELO') AND (2TDK_Lokacija/ObjektSifra=='T08') AND (2TDK_Lokacija/ConaTip=='PRE') AND (2TDK_Klasifikacija/ElementTip=='JavljalnikPozara') AND (2TDK_Atributi/ElementSifra=='H4') AND (2TDK_Lokacija/ConaSifra=='04')) OR ((2TDK_Lokacija/Projekt=='2TDK') AND (2TDK_Klasifikacija/ObjektTip=='TUN') AND (2TDK_Klasifikacija/Sistem=='ELO') AND (2TDK_Lokacija/ObjektSifra=='T08') AND (2TDK_Lokacija/ConaTip=='PRE') AND (2TDK_Klasifikacija/ElementTip=='JavljalnikPozara') AND (2TDK_Atributi/ElementSifra=='H4') AND (2TDK_Lokacija/ConaSifra=='05')) OR ((2TDK_Lokacija/Projekt=='2TDK') AND (2TDK_Klasifikacija/ObjektTip=='TUN') AND (2TDK_Klasifikacija/Sistem=='ELO') AND (2TDK_Lokacija/ObjektSifra=='T08') AND (2TDK_Lokacija/ConaTip=='PRE') AND (2TDK_Klasifikacija/ElementTip=='JavljalnikPozara') AND (2TDK_Atributi/ElementSifra=='H4') AND (2TDK_Lokacija/ConaSifra=='06')) OR ((2TDK_Lokacija/Projekt=='2TDK') AND (2TDK_Klasifikacija/ObjektTip=='TUN') AND (2TDK_Klasifikacija/Sistem=='ELO') AND (2TDK_Lokacija/ObjektSifra=='T08') AND (2TDK_Lokacija/ConaTip=='PRE') AND (2TDK_Klasifikacija/ElementTip=='JavljalnikPozara') AND (2TDK_Atributi/ElementSifra=='H4') AND (2TDK_Lokacija/ConaSifra=='07')) OR ((2TDK_Lokacija/Projekt=='2TDK') AND (2TDK_Klasifikacija/ObjektTip=='PLA') AND (2TDK_Klasifikacija/Sistem=='ELO') AND (2TDK_Lokacija/ObjektSifra=='T8K') AND (2TDK_Lokacija/ConaTip=='TRP') AND (2TDK_Klasifikacija/ElementTip=='JavljalnikPozara') AND (2TDK_Atributi/ElementSifra=='H4') AND (2TDK_Lokacija/ConaSifra=='08')) | NumberOfItems
01.08.05.02.0003. | Paralelni svetlobni indikator, v skladu z zahtevami iz tehničnega poročila, kot npr. ali enakovredno Siemens DJ1192 (H5) |  | Parallel indicator light, according to the requirements of the technical report, such as or equivalent or equivalent Siemens DJ1192 (H5) |  | kos (pcs) | 41 |  | 0 | 09.09.08.0004. | DA | ((2TDK_Lokacija/Projekt=='2TDK') AND (2TDK_Klasifikacija/ObjektTip=='PLA') AND (2TDK_Klasifikacija/Sistem=='ELO') AND (2TDK_Lokacija/ObjektSifra=='T8D') AND (2TDK_Lokacija/ConaTip=='TRP') AND (2TDK_Klasifikacija/ElementTip=='Indikator') AND (2TDK_Atributi/ElementSifra=='H5') AND (2TDK_Lokacija/ConaSifra=='01')) OR ((2TDK_Lokacija/Projekt=='2TDK') AND (2TDK_Klasifikacija/ObjektTip=='TUN') AND (2TDK_Klasifikacija/Sistem=='ELO') AND (2TDK_Lokacija/ObjektSifra=='T08') AND (2TDK_Lokacija/ConaTip=='PRE') AND (2TDK_Klasifikacija/ElementTip=='Indikator') AND (2TDK_Atributi/ElementSifra=='H5') AND (2TDK_Lokacija/ConaSifra=='01')) OR ((2TDK_Lokacija/Projekt=='2TDK') AND (2TDK_Klasifikacija/ObjektTip=='TUN') AND (2TDK_Klasifikacija/Sistem=='ELO') AND (2TDK_Lokacija/ObjektSifra=='T08') AND (2TDK_Lokacija/ConaTip=='PRE') AND (2TDK_Klasifikacija/ElementTip=='Indikator') AND (2TDK_Atributi/ElementSifra=='H5') AND (2TDK_Lokacija/ConaSifra=='02')) OR ((2TDK_Lokacija/Projekt=='2TDK') AND (2TDK_Klasifikacija/ObjektTip=='TUN') AND (2TDK_Klasifikacija/Sistem=='ELO') AND (2TDK_Lokacija/ObjektSifra=='T08') AND (2TDK_Lokacija/ConaTip=='PRE') AND (2TDK_Klasifikacija/ElementTip=='Indikator') AND (2TDK_Atributi/ElementSifra=='H5') AND (2TDK_Lokacija/ConaSifra=='03')) OR ((2TDK_Lokacija/Projekt=='2TDK') AND (2TDK_Klasifikacija/ObjektTip=='TUN') AND (2TDK_Klasifikacija/Sistem=='ELO') AND (2TDK_Lokacija/ObjektSifra=='T08') AND (2TDK_Lokacija/ConaTip=='PRE') AND (2TDK_Klasifikacija/ElementTip=='Indikator') AND (2TDK_Atributi/ElementSifra=='H5') AND (2TDK_Lokacija/ConaSifra=='04')) OR ((2TDK_Lokacija/Projekt=='2TDK') AND (2TDK_Klasifikacija/ObjektTip=='TUN') AND (2TDK_Klasifikacija/Sistem=='ELO') AND (2TDK_Lokacija/ObjektSifra=='T08') AND (2TDK_Lokacija/ConaTip=='PRE') AND (2TDK_Klasifikacija/ElementTip=='Indikator') AND (2TDK_Atributi/ElementSifra=='H5') AND (2TDK_Lokacija/ConaSifra=='05')) OR ((2TDK_Lokacija/Projekt=='2TDK') AND (2TDK_Klasifikacija/ObjektTip=='TUN') AND (2TDK_Klasifikacija/Sistem=='ELO') AND (2TDK_Lokacija/ObjektSifra=='T08') AND (2TDK_Lokacija/ConaTip=='PRE') AND (2TDK_Klasifikacija/ElementTip=='Indikator') AND (2TDK_Atributi/ElementSifra=='H5') AND (2TDK_Lokacija/ConaSifra=='06')) OR ((2TDK_Lokacija/Projekt=='2TDK') AND (2TDK_Klasifikacija/ObjektTip=='TUN') AND (2TDK_Klasifikacija/Sistem=='ELO') AND (2TDK_Lokacija/ObjektSifra=='T08') AND (2TDK_Lokacija/ConaTip=='PRE') AND (2TDK_Klasifikacija/ElementTip=='Indikator') AND (2TDK_Atributi/ElementSifra=='H5') AND (2TDK_Lokacija/ConaSifra=='07')) OR ((2TDK_Lokacija/Projekt=='2TDK') AND (2TDK_Klasifikacija/ObjektTip=='PLA') AND (2TDK_Klasifikacija/Sistem=='ELO') AND (2TDK_Lokacija/ObjektSifra=='T8K') AND (2TDK_Lokacija/ConaTip=='TRP') AND (2TDK_Klasifikacija/ElementTip=='Indikator') AND (2TDK_Atributi/ElementSifra=='H5') AND (2TDK_Lokacija/ConaSifra=='08')) | NumberOfItems
01.08.05.02.0004. | 4 kanalni adresabilni vhodno izhodni vmesnik, v skladu z zahtevami iz tehničnega poročila, kot npr. ali enakovredno Siemens FDCIO222+FDCH221 |  | 4-channel addressable input-output interface, in accordance with the requirements of the technical report, such as or equivalent or equivalent Siemens FDCIO222 + FDCH221 |  | kos (pcs) | 28 |  | 0 | 09.09.08.0005.
01.08.05.02.0005. | 1 kanalni adresabilni vhodno izhodni vmesnik, v skladu z zahtevami iz tehničnega poročila, kot npr. ali enakovredno Siemens FDCIO221 |  | 1 channel addressable input-output interface, in accordance with the requirements of the technical report, such as or equivalent or equivalent Siemens FDCIO221 |  | kos (pcs) | 23 |  | 0 | 09.09.08.0006.
01.08.05.02.0006. | Signalna hupa-bliskavka, adresabilna, v skladu z zahtevami iz tehničnega poročila, kot npr. ali enakovredno Siemens FDS226+FDB227 (H6) |  | Signal horn-flash, addressable, in accordance with the requirements of the technical report, such as or equivalent or equivalent Siemens FDS226 + FDB227 (H6) |  | kos (pcs) | 2 |  | 0 | 09.09.08.0007. | DA | ((2TDK_Lokacija/Projekt=='2TDK') AND (2TDK_Klasifikacija/ObjektTip=='PLA') AND (2TDK_Klasifikacija/Sistem=='ELO') AND (2TDK_Lokacija/ObjektSifra=='T8D') AND (2TDK_Lokacija/ConaTip=='TRP') AND (2TDK_Klasifikacija/ElementTip=='Sirena') AND (2TDK_Atributi/ElementSifra=='H6') AND (2TDK_Lokacija/ConaSifra=='01')) OR ((2TDK_Lokacija/Projekt=='2TDK') AND (2TDK_Klasifikacija/ObjektTip=='PLA') AND (2TDK_Klasifikacija/Sistem=='ELO') AND (2TDK_Lokacija/ObjektSifra=='T8K') AND (2TDK_Lokacija/ConaTip=='TRP') AND (2TDK_Klasifikacija/ElementTip=='Sirena') AND (2TDK_Atributi/ElementSifra=='H6') AND (2TDK_Lokacija/ConaSifra=='08')) | NumberOfItems
01.08.05.03. | KABLI, MONTAŽNI MATERILA |  | CABLES, FASTENING MATERIAL |  |  |  |  | 0
01.08.05.03.0001. | Dobava in montaža kabla JE-H(St)H 2x2x0,8 mm E30/FE180 |  | Supply and installation of cable JE-H (St) H 2x2x0.8 mm E30 / FE180 |  | m | 2650 |  | 0 | 09.09.08.0011.
01.08.05.03.0002. | Dobava in montaža kabla N2XH-J 3x1,5 mm2 |  | Supply and installation of cable N2XH-J 3x1.5 mm2 |  | m | 80 |  | 0 | 09.09.08.0012.
01.08.05.03.0003. | Pritrdilni material, zaščitne cevi |  | Fastening material, protective tubes |  | kpl (set) | 1 |  | 0 | 09.09.08.0016.
01.08.05.03.0004. | UTP priključni kabli, komplet s konektorji RJ45 Cat6 |  | UTP connection cables, complete with RJ45 Cat6 connectors |  | kpl (set) | 2 |  | 0 | 09.09.08.0009.
01.08.06. | JAVLJANJE VLOMA TP8.0, TP8.8 |  | BURGLAR ALARM IN TP8.0, TP8.8 |  |  |  |  | 0
01.08.06.01. | CENTRALA |  | CONTROL PANEL |  |  |  |  | 0
01.08.06.01.0001. | Alarmna centrala, v ohišju, v sestavi: - napajalni sklop - akumulatorska baterija 12V/12Ah - osnovno vezje centrale za osem področij - razširitveni modul za osem področij, DSC, PC5108 - modul z osmimi nizkonapetostnimi izhodi, DSC, PC5208 - relejski modul z osmimi releji - IDE komunikator - komunikacija TCP/IP kot npr. ali enakovredno DSC, Power 864 (D1) |  | Alarm control panel, in housing, consisting of: - power supply assembly - rechargeable battery 12V / 12Ah - the basic circuit of the control panel for eight areas - Expansion module for eight areas, DSC, PC5108 - module with eight low voltage outputs, DSC, PC5208 - relay module with eight relays - IDE communicator -TCP / IP communication such as or equivalent or equivalent DSC, Power 864 (D1) |  | kpl (set) | 2 |  | 0 | 09.09.09.0001. | DA | ((2TDK_Lokacija/Projekt=='2TDK') AND (2TDK_Klasifikacija/ObjektTip=='PLA') AND (2TDK_Klasifikacija/Sistem=='ELO') AND (2TDK_Lokacija/ObjektSifra=='T8D') AND (2TDK_Lokacija/ConaTip=='TRP') AND (2TDK_Klasifikacija/ElementTip=='CentralaJavljanjaVloma') AND (2TDK_Atributi/ElementSifra=='D1') AND (2TDK_Lokacija/ConaSifra=='01')) OR ((2TDK_Lokacija/Projekt=='2TDK') AND (2TDK_Klasifikacija/ObjektTip=='PLA') AND (2TDK_Klasifikacija/Sistem=='ELO') AND (2TDK_Lokacija/ObjektSifra=='T8K') AND (2TDK_Lokacija/ConaTip=='TRP') AND (2TDK_Klasifikacija/ElementTip=='CentralaJavljanjaVloma') AND (2TDK_Atributi/ElementSifra=='D1') AND (2TDK_Lokacija/ConaSifra=='08')) | NumberOfItems
01.08.06.01.0002. | Razširitveni modul za dodatnih osem področij, DSC, PC5108 |  | Expansion module for additional eight areas, DSC, PC5108 |  | kos (pcs) | 2 |  | 0 | 09.09.09.0002.
01.08.06.02. | PROSTORSKI ELEMENTI |  | SYSTEM COMPONENTS |  |  |  |  | 0
01.08.06.02.0001. | Tipkovnica,kot npr. ali enakovredno DSC, tip LCD5500Z (D3) |  | Keyboard, such as or equivalent or equivalent DSC, type LCD5500Z (D3) |  | kos (pcs) | 2 |  | 0 | 09.09.09.0003. | DA | ((2TDK_Lokacija/Projekt=='2TDK') AND (2TDK_Klasifikacija/ObjektTip=='PLA') AND (2TDK_Klasifikacija/Sistem=='ELO') AND (2TDK_Lokacija/ObjektSifra=='T8D') AND (2TDK_Lokacija/ConaTip=='TRP') AND (2TDK_Klasifikacija/ElementTip=='GlobalniSifrator') AND (2TDK_Atributi/ElementSifra=='D3') AND (2TDK_Lokacija/ConaSifra=='01')) OR ((2TDK_Lokacija/Projekt=='2TDK') AND (2TDK_Klasifikacija/ObjektTip=='PLA') AND (2TDK_Klasifikacija/Sistem=='ELO') AND (2TDK_Lokacija/ObjektSifra=='T8K') AND (2TDK_Lokacija/ConaTip=='TRP') AND (2TDK_Klasifikacija/ElementTip=='GlobalniSifrator') AND (2TDK_Atributi/ElementSifra=='D3') AND (2TDK_Lokacija/ConaSifra=='08')) | NumberOfItems
01.08.06.02.0002. | Tipkovnica, DSC, kot npr. ali enakovredno tip LCD5501Z INT ICON (D5) |  | Keyboard, DSC, such as or equivalent or equivalent LCD5501Z INT ICON (D5) |  | kos (pcs) | 2 |  | 0 | 09.09.09.0004. | NE
01.08.06.02.0003. | IR senzor vloma, kot npr. ali enakovredno DSC, tip Bravo 2 (D2) |  | IR burglary sensor, such as or equivalent or equivalent DSC, type Bravo 2 (D2) |  | kos (pcs) | 18 |  | 0 | 09.09.09.0005. | DA | ((2TDK_Lokacija/Projekt=='2TDK') AND (2TDK_Klasifikacija/ObjektTip=='PLA') AND (2TDK_Klasifikacija/Sistem=='ELO') AND (2TDK_Lokacija/ObjektSifra=='T8D') AND (2TDK_Lokacija/ConaTip=='TRP') AND (2TDK_Klasifikacija/ElementTip=='SenzorGibanja') AND (2TDK_Atributi/ElementSifra=='D2') AND (2TDK_Lokacija/ConaSifra=='01')) OR ((2TDK_Lokacija/Projekt=='2TDK') AND (2TDK_Klasifikacija/ObjektTip=='PLA') AND (2TDK_Klasifikacija/Sistem=='ELO') AND (2TDK_Lokacija/ObjektSifra=='T8K') AND (2TDK_Lokacija/ConaTip=='TRP') AND (2TDK_Klasifikacija/ElementTip=='SenzorGibanja') AND (2TDK_Atributi/ElementSifra=='D2') AND (2TDK_Lokacija/ConaSifra=='08')) | NumberOfItems
01.08.06.02.0004. | Magnetni kontaktnik, kot npr. ali enakovredno CSA, art. 460 |  | Magnetic contact, such as or equivalent or equivalent CSA, art. 460 |  | kos (pcs) | 16 |  | 0 | 09.09.09.0006.
01.08.06.02.0005. | Sirena z bliskavko, kot npr. ali enakovredno DSC, zunanja, z vgrajeno akumulatorsko baterijo 12V/1,2Ah (D4) |  | Siren with flash, such as or equivalent or equivalent DSC, external, with built-in 12V / 1.2Ah rechargeable battery (D4) |  | kos (pcs) | 2 |  | 0 | 09.09.09.0007. | DA | (2TDK_Lokacija/Projekt=='2TDK') AND (2TDK_Klasifikacija/ObjektTip=='PLA') AND (2TDK_Klasifikacija/Sistem=='ELO') AND (2TDK_Lokacija/ObjektSifra=='T8D') AND (2TDK_Lokacija/ConaTip=='TRP') AND (2TDK_Lokacija/ConaSifra=='01') AND (2TDK_Klasifikacija/ElementTip=='Sirena') AND (2TDK_Atributi/ElementSifra=='D4') OR (2TDK_Lokacija/Projekt=='2TDK') AND (2TDK_Klasifikacija/ObjektTip=='PLA') AND (2TDK_Klasifikacija/Sistem=='ELO') AND (2TDK_Lokacija/ObjektSifra=='T8K') AND (2TDK_Lokacija/ConaTip=='TRP') AND (2TDK_Lokacija/ConaSifra=='08') AND (2TDK_Klasifikacija/ElementTip=='Sirena') AND (2TDK_Atributi/ElementSifra=='D4') | NumberOfItems
01.08.06.03. | KABLI, MONTAŽNI MATERIAL |  | CABLES, FASTENING MATERIAL |  |  |  |  | 0
01.08.06.03.0001. | Dobava in montaža kabla NYM-J-3×1,5mm² |  | Supply and installation of cable NYM-J-3 × 1,5mm² |  | m | 60 |  | 0 | 09.09.09.0010.
01.08.06.03.0002. | Dobva in montaža kabla IY[St]Y-6×2×0,6mm |  | Supply and installation of cable IY [St] Y-6 × 2 × 0,6mm |  | m | 200 |  | 0 | 09.09.09.0011.
01.08.06.03.0003. | Dobava in montaža kabla LYCY-2×0,5+4×0,22mm² |  | Supply and installation of cable LYCY-2 × 0.5 + 4 × 0.22mm² |  | m | 680 |  | 0 | 09.09.09.0012.
01.08.06.03.0004. | Razdelilna doza |  | Junction boxes |  | kos (pcs) | 10 |  | 0 | 09.09.09.0008.
01.08.06.03.0005. | Nadometno kabelsko korito, tip NIK 0 do NIK 2 |  | Surface mounted cable tray, type NIK 0 to NIK 2 |  | m | 760 |  | 0 | 09.09.09.0009.
01.08.07. | OSTALE SIGNALIZACIJE |  | OTHER SIGNALS AND CONTROLS |  |  |  |  | 0
01.08.07.01. | MAGNETNA STIKALA NA VRATIH |  | DOOR MAGNETIC CONTACT |  |  |  |  | 0
01.08.07.01.0001. | Magnetno stikalo, komplet z montažnim in pritrdilnim materialom |  | Magnetic switch, complete with mounting and fastening material |  | kos (pcs) | 73 |  | 0 | 09.09.10.0001.
01.08.07.02. | KABLI |  | CABLES, FASTENING MATERIAL |  |  |  |  | 0
01.08.07.02.0001. | Dobava in montaža kabla J-H[St]H… Bd 2x2x0,8 mm |  | Supply and installation of cable J-H [St] H… Bd 2x2x0.8 mm |  | m | 980 |  | 0 | 09.09.10.0004.
01.08.07.02.0002. | Dobava in montaža kabla J-H[St]H… Bd 6x2x0,8 mm |  | Supply and installation of cable J-H [St] H… Bd 6x2x0.8 mm |  | m | 210 |  | 0 | 09.09.10.0005.
01.08.07.02.0003. | Razdelilna doza |  | junction boxes |  | kos (pcs) | 7 |  | 0 | 09.09.10.0002.
01.08.07.02.0004. | Pritrdilni material, zaščitne cevi |  | Fastening material, protective tubes - T8 |  | kpl (set) | 1 |  | 0 | 09.09.10.0010.
OP.*: Upoštevati v enotni ceni

## 3-12_R3 Zasilna razsvet. T3-T7
ŠIFRANT / CODE | OPIS | OPOMBA | DESCRIPTION | NOTE | EM | KOLIČINA / QTY | €/EM | ZNESEK / AMOUNT | ID | BIM | FILTER IZBORA BIM GRADNIKOV / BIM FILTER | FILTER IZBORA VREDNOSTI / ATTRIBUTE | IME FILTRA / NAME
S3-x3-12 | Zasilna razsvetljava v predorih T3 do T8 - predori T3 do T7 |  | Emergency lighting in tunnels T3 to T8 - tunnels T3 to T7 |  |  |  |  | 0
01. | Zasilna razsvetljava v predorih T3 do T8 - predori T3 do T7 |  | Emergency lighting in tunnels T3 to T8 - tunnels T3 to T7 |  |  |  |  | 0
01.00. | Splošno |  | General
01.00.01. | Splošno |  | General
01.00.01.01. | Splošno |  | General
01.00.01.01.0001. | Veljajo določila podana v Tehničnih specifikacijah ter Splošni in Posebni tehnični pogoji in Dopolnila splošnih in tehničnih pogojev, zahteve iz Tehničnega poročila v PZI načrtu, razen če tu ni drugače določeno. Cena postavke vključuje nabavo, transport ter ves potreben material, opremo in delo za izvedbo posamezne postavke. |  | The provisions given in the Technical Specifications and the General and Special Technical Conditions and Amendments to the General and Technical Conditions, the requirements from the Technical Report in the PZI plan apply, unless otherwise specified here. The price of the item includes the purchase, transport and all the necessary materials, equipment and work for the implementation of each item. |  |  | 0 | 0 | 0 | 09.06.00.0001. | NE
01.00.01.01.0002. | Pred naročanjem opreme je potrebno preveriti in upoštevati dimenzije izvedenih prostorov kjer bo oprema postavljena. |  | Before ordering the equipment, it is necessary to check and take into account the dimensions of the premises where the equipment will be placed. |  |  | 0 | 0 | 0 | 09.06.00.0002. | NE
01.00.01.01.0003. | Vgradnja rezervnih delov se vrši po dejanskih dokazljivih stroških, po potrditvi Inženirja. Skladišče rezervnih delov bo v TP2.14. |  | The installation of spare parts is carried out at the actual demonstrable cost, after confirmation by the Engineer. The spare parts warehouse will be in TP2.14. |  |  | 0 | 0 | 0 | 09.06.00.0004. | NE
01.00.01.01.0004. | V postavkah kjer se popis navezuje na risbo, je potrebno upoštevati zadnjo potrjeno verzijo risbe. Kjer so v risbah navedeni tipi opreme, velja za tip opreme kot npr. tip ali enekovredno. |  | In the items where the inventory relates to the drawing, the last confirmed version of the drawing must be taken into account. Where the types of equipment are indicated in the drawings, it is considered a type of equipment such as e.g. type or equivalent. |  |  | 0 | 0 | 0 | 09.06.00.0005. | NE
01.00.01.01.0005. | Vsa vgrajena oprema v glavno cev mora prenesti tlačne obremenitve ±3500 Pa in obremenitve zaradi strujanja zraka 2600 N/m2. |  | All installed equipment in the main pipe must withstand compressive loads of ± 3500 Pa and loads due to air flow of 2600 N/m2. |  |  | 0 | 0 | 0 | 09.06.00.0006. | NE
01.01. | Predor T3 |  | Tunnel T3 |  |  |  |  | 0
01.01.01. | Zasilna razsvetljava |  | Emergency lightning |  |  |  |  | 0
01.01.01.01. | Ročaj |  | Handle |  |  |  |  | 0
01.01.01.01.0001. | Dobava in montaža ročaja za železniški predor iz nerjavečega jekla v skladu z ÖBB-TL 12.18.01.50 – razdalja od stene do 15 cm. Ročaj skupaj z vsem priborom, sestavljen in pripravljen za uporabo, vključno s pritrditvijo na betonsko površino (Z19). Ročaj z integrirano LED osvetlitvijo iz dimenzijsko stabilne cevi iz nerjavečega jekla V2A. Premer: 42,4mm; Debelina stene: 2 mm. Enojna cev z max. 2000 mm dolžine iz nerjavečega jekla, na voljo v dveh različnih standardnih dolžinah, vključno z izrezom za vgradnjo LED svetilke (brez svetilke). Vključno s pritrdilnim materialom za montažo na steno za nove gradbene predore (betonska stena); dvodimenzionalna prilagodljivost vsakega zidnega nosilca do razdalje 15 cm, sestavljena iz stenske konzole za namestitev na steno predora z uporabo udarnih sider (prilagojena naklonu stene predora); vključno z navpičnimi pritrdilnimi palicami in povezovalnimi cevmi z drsnim notranjim držalom; vsem potrebnim pritrdilnim materialom in vijaki; možnostjo priključitve ozemljitve na varjeni jeziček z izvrtino 18 mm vsaj na vsakih 50m. Stenske pritrditve v intervalih največ 2,5 m, ob upoštevanju trdnosti in upogiba ročaja in pritrdilnih delov. Končana namestitvena višina približno 1m nad potjo umika. Izdelava celotnega ograjnega sistema, ki temelji na dvostopenjskem varnostnem načelu (z odstranljivimi deli). Osvetlitev reševalne opreme mora biti iz ročaja. Pri tem morajo biti svetilke usmerjene proti steni predora, da ne slepijo vlakovnega osebja. V ta namen je treba v ročaju narediti dodatni izrez za svetilke. Izdelke, ki niso odobreni glede na novi varnostni koncept predora, je treba brez izjeme izključiti (sestavljajo ga ročaj iz nerjavečega jekla z integrirano LED osvetlitvijo, enote za nadzor svetilk s posamičnim nadzorom, usmerjevalni znaki, mrežne komponente ter programska oprema z vizualizacijo). Namestitev sistemskih komponent različnih proizvajalcev ni dovoljena. Npr. tip: ÖBB-Tunnel Handlauf bis 15 cm, proizvod: din-Anlagentechnik |  | "Supply and installation of a stainless steel railway tunnel handrail in accordance with ÖBB-TL 12.18.01.50 - distance from wall to 15 cm. Handrail together with all accessories, assembled and ready for use, including attachment to a concrete surface (Z19). Handrail with integrated LED lighting made of dimensionally stable stainless steel tube V2A Diameter: 42.4 mm, Wall thickness: 2 mm Single tube with a maximum length of 2000 mm stainless steel, available in two different standard lengths, including cut-out for LED luminaire installation (without luminaire) Including wall mounting material for new construction tunnels (concrete wall), two-dimensional flexibility of each wall bracket up to a distance of 15 cm, consisting of a wall bracket for mounting on the tunnel wall using impact anchors (adapted inclination of the tunnel wall), including vertical mounting rods and connecting pipes with sliding inner holder, all necessary fastening material and screws, the possibility of connection grounding exercises on a welded tongue with a hole of 18 mm at least every 50m. Wall mountings at intervals of not more than 2.5 m, taking into account the strength and bending of the handrail and fasteners. Finished installation height about 1m above the emergency route. Construction of the entire railing system is based on a two-stage safety principle (with removable parts). The lighting of the rescue equipment must be from the handrail. In doing so, the lamps must be directed towards the wall of the tunnel so as not to blind the train crew. For this purpose, an additional cut-out for the lamps must be made in the handrail. Products that are not approved according to the new tunnel safety concept must be excluded without exception (consisting of a stainless steel handrail with integrated LED lighting, individual control lamp control units, directional signs, network components and visualization software). Installation of system components from different manufacturers is not permitted. Eg. type: ÖBB-Tunnel Handlauf bis 15 cm, product: din-Anlagentechnik |  | m | 328 |  | 0 | 09.07.02.0001. | NE
01.01.01.01.0002. | Dobava in montaža nerjavne kompenzacijske cevi 500 mm, skupaj z vsem priborom (Z19). Kompenzacijska cev za prilagoditev dolžine. Cev iz nerjavečega jekla V2A, premer: 42,4 mm; Debelina stene: 2 mm. Dolžina 500 mm, primerna za zgornji ograjni sistem iz pozicije 0001. Stranska pritrditev, s potrebnim pritrdilnim materialom in vijaki za obojestransko nadaljevanje ročaja. Npr. tip: Edelstahl Ausgleichsrohr 500 mm, proizvod: din-Anlagentechnik |  | "Supply and installation of stainless steel compensation pipe 500 mm, with all accessories (Z19). Compensation pipe for length adjustment. Stainless steel tube V2A, diameter: 42.4 mm; Wall thickness: 2 mm. Length 500 mm, suitable for the upper handrail system from pos. 0001. Side mounting, with the necessary fastening material and screws for double-sided extension of the handle. E.g. type: Edelstahl Ausgleichsrohr 500 mm, product: din-Anlagentechnik " |  | kos (pcs) | 5 |  | 0 | 09.07.02.0002. | NE
01.01.01.01.0003. | Dobava in montaža nerjavne cevi 500 mm, skupaj z vsem priborom. Cev za vgradnjo svetilke nad hidrantom. Cev iz nerjavečega jekla V2A, premer: 42,4 mm; Debelina stene: 2 mm. Dolžina 500 mm, primerna za zgornji ograjni sistem iz pozicije 0001. Stranska pritrditev, s potrebnim pritrdilnim materialom in vijaki. Npr. tip: Edelstahl Rohr 500 mm, proizvod: din-Anlagentechnik |  | "Supply and installation of stainless steel pipe 500 mm, with all accessories (Z19). Pipe for mounting the lamp above the hydrant. Stainless steel tube V2A, diameter: 42.4 mm; Wall thickness: 2 mm. Length 500 mm, suitable for the upper handrail system from pos. 0001. Side mounting, with required fastening material and screws. E.g. type: Edelstahl Rohr 500 mm, product: din-Anlagentechnik " |  | kos (pcs) | 2 |  | 0 | 09.07.02.0003. | NE
01.01.01.01.0004. | Dobava in montaža nerjavnega preklopnega elementa 1,95 m, skupaj z vsem priborom (Z19). Preklopni element za dostop do niš in ostale opreme; primerno za zgornji ograjni sistem iz pozicije 0001. Cev iz nerjavečega jekla V2A, premer: 42,4 mm; Debelina stene: 2 mm. Sestavljen iz preklopne cevi 1950 mm z izrezom za svetilko (brez svetilke) za doseganje ustrezne osvetlitve poti umika, cevi 300 mm s tečajem, cevi 300 mm z ozemljitvenim vijakom, notranja povezovalni element – 2 kos (pcs), vključno z vijakom vpenjalne ročice in vzmetno podložko; S kompletnim priborom za nadaljevanje ročaja na obeh straneh. Skupna dolžina v sestavljenem stanju približno 2600 mm. Dolžina zložljivega dostopnega območja v ograji približno 1,9 m. Npr. tip: Edelstahl Handlauf klappbar 1,95 m, proizvod: din-Anlagentechnik |  | "Supply and installation of a 1.95 m stainless steel foldable handrail, together with all accessories (Z19). Switching element for access to niches and other equipment; suitable for upper handrail systems from pos. 0001. Stainless steel tube V2A, diameter: 42.4 mm; Wall thickness: 2 mm. Consists of a folding tube 1950 mm with a cutout for the lamp (lamp not included) to achieve adequate illumination of the emergency path; a tube 300 mm with a hinge, a tube 300 mm with a grounding screw, internal connecting element - 2 pcs, including clamping lever screw and spring washer; With complete accessories for continuing the handle on both sides. Total length in the assembled state about 2600 mm. The length of the folding access area in the fence is about 1.9 m. Eg. type: Edelstahl Handlauf klappbar 1,95 m, product: din-Anlagentechnik " |  | kos (pcs) | 5 |  | 0 | 09.07.02.0004. | NE
01.01.01.01.0005. | Dobava in montaža nerjavnega lomljenega elementa – levi, skupaj z vsem priborom (Z19). Element za povečanje odmika od stene zaradi opreme (npr. pri hidrantih), primerno za zgornji ograjni sistem iz pozicije 0001. Kot loma 10,4°- levi. Cev iz nerjavečega jekla V2A, material 1.4301; Premer: 42,4mm; Debelina stene: 2 mm Iz lomljene cevi z izrezom za svetilko (brez svetilke), s kompletnim priborom za nadaljevanje ročaja na obeh straneh. Pritrjen je na stenski nosilec (en nosilec je potreben v nadaljevanju). Za nadaljevanje ograje na steni predora sta potrebna dva lomljena elementa - levi in desni. Dolžina: 1450 mm. Zamik ročaja 190 mm. Npr. tip: Edelstahl Verschwenkung links 1450 mm, proizvod: din-Anlagentechnik |  | "Supply and installation of stainless steel element - left, including all accessories. Element for increasing distance from the wall due to equipment (e.g. for hydrants), suitable for the upper handrail system from pos. 0001. Fracture angle 10.4 ° - left. Stainless steel pipe V2A, material 1.4301; Diameter: 42.4mm; thickness: 2 mm Made of bent tube with cut-out for lamp (without lamp), with complete accessories for continuing the handle on both sides. It is attached to the wall bracket (one bracket is required below). Two bent elements - left and right - are needed to continue the fence on the tunnel wall. Length: 1450 mm. Handle offset 190 mm. Eg. type: stainless steel version links 1450 mm, product: din-Anlagentechnik |  | kos (pcs) | 2 |  | 0 | 09.07.02.0005. | NE
01.01.01.01.0006. | Dobava in montaža nerjavnega lomljenega elementa – desni, skupaj z vsem priborom (Z19). Element za povečanje odmika od stene zaradi opreme (npr. pri hidrantih), primerno za zgornji ograjni sistem iz pozicije 0001. Kot loma 10,4°- desni. Cev iz nerjavečega jekla V2A, material 1.4301; Premer: 42,4mm; Debelina stene: 2 mm Iz lomljene cevi z izrezom za svetilko (brez svetilke), s kompletnim priborom za nadaljevanje ročaja na obeh straneh. Pritrjen je na stenski nosilec (en nosilec je potreben v nadaljevanju). Za nadaljevanje ograje na steni predora sta potrebna dva lomljena elementa - levi in desni. Dolžina: 1450 mm. Zamik ročaja 190 mm. Npr. tip: Edelstahl Verschwenkung rechts 1450 mm, proizvod: din-Anlagentechnik |  | "Supply and installation of stainless steel element - right, including all accessories. Element for increasing distance from the wall due to equipment (e.g. for hydrants), suitable for the upper handrail system from pos. 0001. Fracture angle 10.4 ° - right. Stainless steel pipe V2A, material 1.4301; Diameter: 42.4mm; thickness: 2 mm Made of bent tube with cut-out for lamp (without lamp), with complete accessories for continuing the handle on both sides. It is attached to the wall bracket (one bracket is required below). Two bent elements - left and right - are needed to continue the fence on the tunnel wall. Length: 1450 mm. Handle offset 190 mm. E.g. type: stainless steel version rechts 1450 mm, product: din-Anlagentechnik |  | kos (pcs) | 2 |  | 0 | 09.07.02.0006. | NE
01.01.01.01.0007. | Dobava in montaža nerjavnega pokončnega talnega nosilca za ročaj, skupaj z vsem priborom (Z19). Pokončni nosilec za LED ročaj; Izdelan iz stabilne cevi iz nerjavečega jekla V2A. Premer: 42,4mm; Debelina stene: 2 mm; Višina približno 90 cm. Osnovna plošča s 4 luknjami za talno pritrditev na betonsko površino. Zagotoviti je treba dvodimenzionalno prilagodljivost cevi za ograjo; Vključitev navpičnih pritrdilnih palic in povezovalnih cevi z drsnim notranjim držalom; z vsem potrebnim pritrdilnim materialom in vijaki. Končana namestitvena višina ročaja približno 1 m nad tlemi. Npr. tip: Edelstahl-Steher, proizvod: din-Anlagentechnik |  | Supply and installation of stainless steel upright floor bracket, together with all accessories (Z19). Upright bracket for LED-equipped handrail; Made of stable stainless steel tube V2A. Diameter: 42.4mm; thickness: 2 mm; Height about 90 cm. Base plate with 4 holes for floor mounting on a concrete surface. Two-dimensional flexibility of the fence tube must be ensured; Inclusion of vertical mounting rods and connecting pipes with sliding inner holder; with all necessary fastening material and screws. Finished installation height of the handle about 1 m above the ground. E.g. type: Edelstahl-Steher, product: din-Anlagentechnik |  | kos (pcs) | 4 |  | 0 | 09.07.02.0007. | NE
01.01.01.01.0008. | Dobava in montaža izolacijskega vmesnega kos (pcs)a z eno uvodnico, skupaj z vsem priborom (Z19). Izolacijski vmesni kos (pcs) za uvod dveh kablov z 1 x kabelsko uvodnico M20x1,5 brez halogenov; Preizkusna napetost 20kV. Z vsem potrebnim pritrdilnim materialom in vijaki za nadaljevanje ročaja na obeh straneh. Skupna dolžina 170 mm; vidno 80 mm. Npr. tip: Isoliermittelstück einfach, proizvod: din-Anlagentechnik |  | Supply and installation of an insulating intermediate piece with one gland, incl. accessories (Z19). Insulating intermediate piece for the introduction of two cables with 1 x cable gland M20x1.5 halogen free; Test voltage 20kV. With all the necessary fastening material and screws to continue the handrail on both sides. Total length 170 mm; visible 80 mm. E.g. type: Isoliermittelstück einfach, product: din-Anlagentechnik |  | kos (pcs) | 6 |  | 0 | 09.07.02.0008. | NE
01.01.01.01.0009. | Dobava in montaža izolacijskega vmesnega kos (pcs)a z dvema uvodnicama, skupaj z vsem priborom (Z19). Izolacijski vmesni kos (pcs) za uvod dveh kablov z 2 x kabelsko uvodnico M20x1,5 brez halogenov; Preizkusna napetost 20kV. Z vsem potrebnim pritrdilnim materialom in vijaki za nadaljevanje ročaja na obeh straneh. Skupna dolžina 170 mm; vidno 80 mm. Npr. tip: Isoliermittelstück zweifach, proizvod: din-Anlagentechnik |  | Supply and installation of an insulating intermediate piece with two glands, incl. all accessories (Z19). Insulating intermediate piece for introduction of two cables with 2 x cable glands M20x1.5 halogen free; Test voltage 20kV. With all necessary fastening material and screws to continue the handrail on both sides. Total length 170 mm; visible 80 mm. E.g. type: Isoliermittelstück zweifach, product: din-Anlagentechnik |  | kos (pcs) | 3 |  | 0 | 09.07.02.0009. | NE
01.01.01.01.0010. | Dobava in montaža končnega loka, skupaj z vsem priborom (Z19). Končni lok iz dimenzijsko stabilne cevi iz nerjavečega jekla V2A. Dolžina 180mm; primeren za zgornji ograjni sistem; s potrebnim pritrdilnim materialom in vijaki za enostransko nadaljevanje ročaja. Vključno s končnim pokrovom s kabelsko uvodnico M20x1.5, brez halogenov. Npr. tip: Endstück 180 mm, proizvod: din-Anlagentechnik |  | Supply and installation of the final arch, incl. all accessories (Z19). Final arch made of dimensionally stable stainless steel pipe V2A. Length 180mm; suitable for upper handrail system; with the necessary fastening material and screws for one-sided continuation of the handrail. Including end cap with M20x1.5 cable gland, halogen-free. E.g. type: Endstueck 180 mm, product: din-Anlagentechnik |  | kos (pcs) | 4 |  | 0 | 09.07.02.0010. | NE
01.01.01.01.0011. | Dobava in montaža LED svetilke za ročaj s posamičnim nadzorom, skupaj z vsem priborom (Z19). LED svetilka za enostavno namestitev v ročaj iz nerjavečega jekla; pritrditev v ročaj; vključno s priključnimi sponkami do 1,5 mm2, odpornimi proti vibracijam in koroziji; primerno za kabelsko progo tokokrogov v ročaju, s tlačnim preizkusom zaradi tlaka in sesalnih napetosti v železniškem predoru. Svetilka iz polikarbonata, odporna na udarce; prosojna. Višina vgradne točke v ročaju približno 1 m. Svetlobna optika za osvetlitev poti umika z najmanj 5 lx ob robu, možnost osvetlitve ostale opreme nad ročajm (brez zaslepitve vlakovnega osebja). Dovoljeno temperaturno območje: od -20 ° C do + 40 ° C; Stopnja zaščite: IP 66; Zaščitni razred: III; Udarna odpornost: IK07;Nazivna napetost: 24 V / DC; Osvetlitev: LED 0,65 W; Barva svetlobe 4.000 K; Vrsta nadzora: PLC24 – do 30 svetilk na tokokrog. Nadzorna elektronika je vnaprej programirana v tovarni z edinstvenim ID-jem svetilke za uporabo posamičnega nadzora svetilke z uporabo napajalno nadzorne enote. Elektronika v celoti vgrajena v ohišje svetilke in ne sme zmanjšati stopnje zaščite / zaščitnega razreda. Lokacijsko ločena elektronika za nadzor ni dovoljena. Nadzor preko porabe toka se ne obravnava kot posamični nadzor in ni dovoljen. Svetilka odobrena za sisteme v skladu z ÖVE ÖNORM E-8002. 50.000 ur zagotovljena življenjska doba na elektroniko in LED in svetilke v skladu z garancijskimi pogoji. Namestitev sistemskih komponent različnih proizvajalcev ni dovoljena, ker delovanja celotnega sistema ni mogoče zagotoviti. Ne sme se uporabljati svetilk ali pritrdilnih elementov, ki od površine izstopajo več od 2 mm. V ohišje svetilke morajo biti vgrajeni reflektorji ali sestavni deli za usmerjanje svetlobe, ki so potrebni za osvetlitev poti umika. Izstopajoče LED svetilke, več od 2 mm, niso dovoljene. Ista pozicija se uporabi tudi za dodatno LED osvetlitev znakov za izhod v sili in hidrantov. Dodatni izrez svetilke, ki je potreben za to, je treba določiti ločeno v svoji/naslednji poziciji. Npr. tip: Tube-BK-PLC, proizvod: din-Anlagentechnik |  | Supply and installation of LED handrail lamp with individual control,incl. all accessories (Z19). LED lamp for easy installation in a stainless steel handrail; attachment to the handle; including connection terminals up to 1.5 mm2, resistant to vibration and corrosion; suitable for cable duct circuits in the handrail, with pressure test due to pressure and suction tensions in the railway tunnel. Impact-resistant polycarbonate lamp; translucent. The height of the mounting point in the handrail is approx. 1 m. Retractable light optics with at least 5 lx at the edge, possibility to illuminate other equipment above the handrail (without impairing vision). Permissible temperature range: from -20 ° C to + 40 ° C; Degree of protection: IP 66; Protection class: III; Impact resistance: IK07; Rated voltage: 24 V/DC; Lighting: LED 0.65 W; Light color 4,000 K; Type of control: PLC24 - up to 30 lamps per circuit. The control electronics are pre-programmed in the factory with a unique lamp ID to use individual lamp control using the power control unit. The electronics are fully integrated into the lamp housing and must not reduce the degree of protection/protection class. Location-separate control electronics are not permitted. Control over current consumption is not considered as individual control and is not allowed. Lamp approved for systems in accordance with ÖVE ÖNORM E-8002. 50,000 hours guaranteed service life on electronics and LEDs and lamps in accordance with warranty conditions. Installation of system components from different manufacturers is not allowed because the operation of the entire system cannot be guaranteed. Lamps or fasteners that protrude more than 2 mm from the surface must not be used. Reflectors or light-directing components necessary to illuminate the withdrawal path shall be installed in the lamp housing. The same position is also used for additional LED illumination of emergency exit signs and hydrants. The additional cut-out of the lamp required for this must be set separately in its/next position. E.g. type: Tube-BK-PLC, product: din-Anlagentechnik |  | kos (pcs) | 160 |  | 0 | 09.07.02.0011. | NE
01.01.01.01.0012. | Izdelava dodatnega izreza za svetilko v ročaju (Z19). Za dodatno potrebno LED osvetlitev na območju znakov za zasilni izhod in hidrantov. Laserski izrez v ograji cevi, za vgradnjo zgoraj opisane LED svetilke. Možnost, izreza pod poljubnim kotom. Ročajev, kjer to ni mogoče, se ne sme uporabljati. Npr. tip: Laserausschnitt LED, proizvod: din-Anlagentechnik |  | Making an additional cut-out for the lamp in the handrail (Z19). For additional LED lighting in the area of emergency exit signs and hydrants. Laser cutout in the handrail tube, for the installation of the LED lamp described above. Option to cut at any angle. Handrails should not be used where this is not possible. E.g. type: Laserausschnitt LED, product: din-Anlagentechnik |  | kos (pcs) | 9 |  | 0 | 09.07.02.0012. | NE
01.01.01.01.0013. | Dobava in montaža vodnika 1,5 mm2 (AWG 16) v ročaj (Z19). Posamezni vodniki za ožičenje v ograjni cevi, brez halogena, negorljivi, brez strupenih plinov. XtraECO-UL / cUL / AWM / HAR AWG16-1.50 mm2 Slog 3578 600V-105 ° C / H07Z-K 450 / 750V-90 °C Vodnik po EN 60228 Kl.5 Debelina stene / zunanji premer: 0,76 / 3.30 mm Različne barve za prepoznavanje različnih tokokrogov. Npr. tip: XtraECO 1,5mm², proizvod: Medi Kabel |  | Supply and installation of 1.5 mm2 (AWG 16) cable in the handrail (Z19). Individual wiring conductors in the fence pipe, halogen-free, non-flammable, no toxic gases. XtraECO-UL/cUL/AWM/HAR AWG16-1.50 mm2 Record 3578 600V-105 °C/H07Z-K 450/ 750V-90 °C Conductor according to EN 60228 Kl.5 thickness/outer diameter: 0.76/3.30 mm Different colors to identify different circuits. E.g. type: XtraECO 1.5mm², product: Medi Cable |  | m | 1070 |  | 0 | 09.07.02.0013. | NE
01.01.01.01.0014. | Dobava in montaža ploščic za označevanje svetilk, komplet s pritrdilnim priborom in samolepilno nalepko z oznako svetilk. Ploščica velikos (pcs)ti 200x100 mm mora biti iz V4A materiala. Nalepka mora biti vodoodporna, rdeče barve, s črno pisavo velikos (pcs)ti 8 mm. |  | Supply and installation of lamps for marking lamps, a set with fastening accessories and a self-adhesive sticker with the marking of lamps. The tile size 200x100 mm must be made of V4A material. The label must be waterproof, red in color, with a black font size of 8 mm. |  | kpl (set) | 8 |  | 0 | 09.07.02.0044. | NE
01.01.01.02. | Napajanje in nadzor svetilk |  | Power supply and light control |  |  |  |  | 0
01.01.01.02.0001. | Dobava in montaža nadzorne enote za svetilke (ZR), skupaj z vsem priborom. din nadzorna enota za uporabo v skladno z novim varnostnim konceptom. Celoten sistem, odobren s strani SŽ, za napajanje, upravljanje, nadzor in spremljanje zgoraj opisanih LED svetilk, možnostjo mrežnega povezovanja komponent, vizualizacija, vključno z grafičnim prikazom vseh komponent sistema. Posamezni napajalnik omogoča osvetlitev 500 m odseka predora. Namestitev enot v elektro prostorih oz. elektro nišah. Funkcija samodejnega iskanja svetilk in poenostavljeno programiranje zaradi edinstvene identifikacijske luči LED svetilk. Možnost programskega določanja spoja vsaki posamezni svetilki, brez poseganja v svetilko. To je potrebno zaradi možnosti aktiviranje s tipkalom v predoru za vklop svetilk. Nadzor nad vsako posamezno svetilko. Nadzor toka se ne šteje za posamični nadzor svetilke in ni dovoljen. Za izvajanje varnostnega koncepta predora in sistema za optično vodenje, ki je v njem potreben, mora biti nadzorna enota opremljena z možnostjo preklopa smeri umika (FSU). Namestitev sistemskih komponent različnih proizvajalcev ni dovoljena, ker delovanja celotnega sistema ni mogoče zagotoviti. Sistemi, v skladu z ÖVE ÖNORM E-8002. 50.000 ur zagotovljena življenjska doba celotnega sistema v skladu z garancijskimi pogoji. Različica sistema: sistem stenskih omar, prašno lakirano jeklo, RAL7035. Omrežni priključek: enofazni 230 V izmenični tok, 50 Hz; Izhodna napetost: 24-29V / DC; Priključne sponke: dovod: 2,5 mm²; tokokrogi: 10 mm²; Uvod kablov: uvodnice od zgoraj ali spodaj specifično za projekt; Območje delovne temperature: od 0 ° C do + 35 ° C; Največja vlažnost zraka: 85% brez kondenzacije; Stopnja zaščite: IP 54; Vir napajanja: zunanji UPS; Signalni brezpotencialni kontakti: 4 x, 30 V DC / 1 A / ohmsko breme; Potencialno krmilni vhodi: 6 (od tega 1x vklop / izklop ograje, 1x fazni nadzor); Krmilni izhodi: 1, napajanje 20 V DC - 29 V DC / 0,3 A; BUS povezave: 2 x Ethernet RJ45; Druge povezave: USB1; Vezja: 6 kos (pcs)ov s po 30 naslovi; Nadzor: posamični nadzor svetilke; Tip vezja: PLC24, razširljiv na FSU; Dimenzije: 560 x 750 x 250 mm (ŠxVxD); Teža: 30 kg. Npr. tip: SU 6 NET US IP54, proizvod: din-Anlagentechnik |  | Supply and installation of lamp control unit (ZR), incl. accessories. Control unit for use in accordance with the new security concept. The entire system, approved by SŽ, for power supply, management, control and monitoring of the LED lamps described above, the possibility of network connection of components, visualization, including a graphical display of all system components. An individual power supply allows illumination of 500 m of the tunnel section. Installation of units in electrical rooms or electrical niches. Automatic lamp search function and simplified programming due to the unique identification light of the LED lamps. Possibility of programmatic determination of the connection of each individual lamp, without interfering with the lamp. This is necessary due to the possibility of activation with the button in the tunnel to turn on the lights. Control of each individual lamp. Current control is not considered as individual lamp control and is not permitted. To implement the safety concept of the tunnel and the optical guidance system required in it, the control unit must be equipped with the possibility of switching the direction of withdrawal (FSU). Installation of system components from different manufacturers is not allowed because the operation of the entire system cannot be guaranteed. In accordance with ÖVE ÖNORM E-8002. 50,000 hours guaranteed lifetime of the entire system in accordance with the warranty conditions. System version: wall cabinet system, powder coated steel, RAL7035. Mains connection: single-phase 230 V AC, 50 Hz; Output voltage: 24-29V / DC; Terminal blocks: inlet: 2.5 mm²; circuits: 10 mm²; Cable entry: bushings from above or below project specific; Operating temperature range: from 0 ° C to + 35 ° C; Maximum humidity: 85% non-condensing; Degree of protection: IP 54; Power source: external UPS; Signal potential-free contacts: 4 x, 30 V DC / 1 A / ohmic load; Potential control inputs: 6 (of which 1x fence on / off, 1x phase control); Control outputs: 1, power supply 20 V DC - 29 V DC / 0.3 A; BUS connections: 2 x Ethernet RJ45; Other connections: USB1; Circuit: 6 pieces with 30 titles each; Control: individual control of the lamp; Circuit type: PLC24, expandable to FSU; Dimensions: 560 x 750 x 250 mm (WxHxD); Weight: 30 kg. E.g. type: SU 6 NET US IP54, product: din-Anlagentechnik |  | kos (pcs) | 1 |  | 0 | 09.07.02.0014. | DA | (2TDK_Lokacija/Projekt=='2TDK') AND (2TDK_Klasifikacija/ObjektTip=='TUN') AND (2TDK_Klasifikacija/Sistem=='ELO') AND (2TDK_Lokacija/ObjektSifra=='T03') AND (2TDK_Lokacija/ConaTip=='TUN') AND (2TDK_Lokacija/ConaSifra=='XX') AND (2TDK_Klasifikacija/ElementTip=='Omara') AND (2TDK_Atributi/ElementSifra=='ZR') | NumberOfItems/2
01.01.01.02.0002. | Programiranje, zagon in vzpostavitev interne mreže nadzornih enot. Programiranje in vzpostavitev omrežja nadzornih enot din. Izvajanje funkcije iskanja svetilke in programiranje posamezne svetilke, določitev vrste spoja in preverjanje funkcionalnosti. Vključevanje zunanjih krmilnih kontaktov in dodelitev ostalim nadzornim enotam in svetilkam na posameznih območjih. Vključitev sistemskih sistemov v podatkovno omrežje SŽ z uporabo IP naslova (določijo ga SŽ). Neobvezna mrežna povezovanja z optičnimi kabli (zagotavlja jih SŽ na mestu). Koordinacija in programiranje scenarijev preklopa za nadzor nad izhodnimi potmi (FSU), ki jih določijo SŽ. Izvedba: din-Anlagentechnik |  | Programming, commissioning and establishment of an internal network of control units. Programming and establishment of a network of control units din. Performing the lamp search function and programming the individual lamp, determining the type of connection and checking the functionality. Integration of external control contacts and assignment to other control units and luminaires in individual areas. Inclusion of system systems in the SŽ data network using an IP address (determined by SŽ). Optional network connections with optical cables (provided by SŽ on site). Coordination and programming of switching scenarios for output path control (FSU) determined by SŽ. Version: din-Anlagentechnik |  | kos (pcs) | 1 |  | 0 | 09.07.02.0015. | NE
01.01.01.02.0003. | Dobava in montaža SU mrežne komponente / SU NET mrežni pretvornik optika/UTP - enojni. Mrežni pretvornik SU omogoča doseganje večjih razdalj, ki presegajo omejeno povezavo za Ethernet, ki je približno 100 m. Ločeno omrežje za zasilno razsvetljavo. Omrežni kabli morajo biti vsaj Cat5e. Uporablja se za medsebojno povezovanje komponent SU omrežje, ki so medsebojno oddaljene več kot 100m. Pretvornik je potreben na obeh koncih optičnega vodnika (pretvorba Ethernet-1000Base-SX / LX). Tehnični podatki : Ohišje: Stensko ohišje iz plastike Napajanje: 24 V DC Zaščitni razred: III Stopnja zaščite: IP 54 Temp. okolice: 0°C do + 40°C Najv. rel. vlažnost: 85% brez kondenzacije Uvod kabla: 4 uvodnice M20 BUS povezave: 1xEthernet 10/100 / 1000Base-T (X) Priključne sponke: Napajanje: 2,5 mm² Teža: 1,3 kg Mere (mm): Š = 255 V = 180 G = 175 Npr. tip:SU NET Netzwerkverlängerung LWL 1-fach, proizvod: din-Dietmar Nocker Sicherheitstechnik GmbH & Co KG |  | Supply and installation of SU network components / SU NET network converter optics / UTP - single. The SU network converter allows you to achieve greater distances exceeding the limited Ethernet connection of about 100 m. Separate emergency lighting network. Network cables must be at least Cat5e. It is used to interconnect SU network components that are more than 100m apart. A converter is required at both ends of the optical cable (Ethernet-1000Base-SX / LX conversion). Technical information: Housing: Plastic wall housing Power supply: 24 V DC Protection class: III Degree of protection: IP 54 Temp. surroundings: 0 ° C to + 40 ° C Max. rel. humidity: 85% non-condensing Cable entry: 4 M20 sockets BUS connections: 1xEthernet 10/100 / 1000Base-T (X) Terminal blocks: Power supply: 2.5 mm² Weight: 1.3 kg Dimensions (mm): W = 255 H = 180 D = 175 E.g. type: SU NET Netzwerkverlängerung LWL 1-fach, product: din-Dietmar Nocker Sicherheitstechnik GmbH & Co KG |  | kos (pcs) | 1 |  | 0 | 09.07.02.0016. | NE
01.01.01.02.0004. | Dobava in polaganje kabla za univerzalno kabliranje FTP CAT.6A, 4×2×24 AWG, zaključenega s konektorjem FTP RJ45, CAT.6A na vsaki strani, dolžine 3 m |  | Supply and installation of patch cable FTP CAT.6A, 4 × 2 × 24 AWG, terminated with FTP connector RJ45, CAT.6A on each side, length 3 m |  | kos (pcs) | 1 |  | 0 | 09.16.04.0002. | NE
01.01.01.02.0005. | Dobava in montaža patch optičnega kabla A/I-VH 2G 50/125 µm s konektorji LX, vključno z vso opremo in dodatki, dolžine 30 m |  | Supply and installation of patch optical cable A/I-VH 2G 50/125 µm with LX connectors, including all equipment and accessories, length 30 m |  | kos (pcs) | 2 |  | 0 | 09.16.04.0003. | NE
01.01.01.03. | Predorske svetilke |  | Tunnel lights |  |  |  |  | 0
01.01.01.03.0001. | Dobava in montaža predorske LED svetilke (Z20), skupaj z vsem priborom. LED predorska za zidno montažo, iz polikarbonata; s tlačnim preizkusom zaradi tlaka in sesalnih napetosti v železniškem predoru. Zasnovana tako, da ne slepi vlakovnega osebja. Vgrajena elektronika za posamični nadzor. Dimenzije: 676x200x111mm (dšg) Stopnja zaščite: IP 65 Zaščitni razred: III Nazivna napetost: 24 V / DC Priključna moč: 9W Barva svetlobe: 4000K Vrsta nadzora: PLC24 Nadzorna elektronika je vnaprej programirana v tovarni z edinstvenim ID-jem svetilke za uporabo posamičnega nadzora svetilke z uporabo napajalno nadzorne enote. Elektronika v celoti vgrajena v ohišje svetilke in ne sme zmanjšati stopnje zaščite / zaščitnega razreda. Lokacijsko ločena elektronika za nadzor ni dovoljena. Nadzor preko porabe toka se ne obravnava kot posamični nadzor in ni dovoljen. Svetilka odobrena za sisteme v skladu z ÖVE ÖNORM E-8002. 50.000 ur zagotovljena življenjska doba na elektroniko in LED in svetilke v skladu z garancijskimi pogoji. Npr. tip: din-Rail AP80 PLC, proizvod: din-Anlagentechnik |  | "Supply and installation of tunnel LED lamp (Z20), together with all accessories. LED tunnel for wall mounting, made of polycarbonate; by pressure test due to pressure and suction stresses in the railway tunnel. Designed not to blind train staff. Built-in electronics for individual control. Dimensions: 676x200x111mm (dšg) Degree of protection: IP 65 Protection class: III Rated voltage: 24 V / DC Connected load: 9W Light color: 4000K Type of control: PLC24 The control electronics are pre-programmed in the factory with a unique lamp ID to use individual lamp control using the power control unit. The electronics are fully integrated into the lamp housing and must not reduce the degree of protection / protection class. Location-separate control electronics are not permitted. Control over current consumption is not considered as individual control and is not allowed. Lamp approved for systems in accordance with ÖVE ÖNORM E-8002. 50,000 hours guaranteed service life on electronics and LEDs and lamps in accordance with warranty conditions. E.g. type: din-Rail AP80 PLC, product: din-Anlagentechnik " |  | kos (pcs) | 2 |  | 0 | 09.07.02.0026. | NE
01.01.01.03.0002. | Dobava, izdelava in montaža samolepilne nalepke z oznako svetilke. Nalepka mora biti vodoodporna, rdeče barve, s črno pisavo velikos (pcs)ti 8 mm. |  | Supply, production and installation of self-adhesive sticker with lamp marking. The label must be waterproof, red in color, with a black font size of 8 mm. |  | kos (pcs) | 2 |  | 0 | 09.07.02.0045. | NE
01.01.01.04. | Razdelilne omarice in tipkala |  | Distribution cabinets and pushbuttons |  |  |  |  | 0
01.01.01.04.0001. | Dobava in montaža razdelilne omarice za napajanja razsvetljave v ročaju (RZR), dimenzij 360x250x133 mm, IP65, kompletno opremljene ter pripravljene za priklop. Za montažo v železniški predor, komplet z nosilno konstrukcijo iz nerjavečega materiala V4A in s pritrdilnim materialom. Omarica je iz trde gume brez halogenov, ki mora imeti visoko UV, ozonsko in vremensko odpornost in je brez silicija, npr. tip: 3800, proizvod: GIFAS, z vgrajeno naslednjo opremo: - 3x kabelska uvodnica M32, IP65 - 3x kabelska uvodnica M20, IP65 - 6x vzmetna sponka 6 mm2 - siva, npr. tip: ST6, proizvod: Phoenix Contact - 6x vzmetna sponka 6 mm2 - modra, npr. tip: ST6, proizvod: Phoenix Contact - 2x končni element - 1x drobni montažni material |  | "Supply and installation of distribution cabinet for lighting power supply in the handle (RZR), dimensions 360x250x133 mm, IP65, fully equipped and ready for connection. For installation in a railway tunnel, complete with load-bearing structure made of stainless steel V4A and with mounting material. Halogen-free hard rubber, which must be highly UV, ozone and weather resistant and silicon-free, e.g. type: 3800, product: GIFAS, incorporating the following equipment: - 3x cable gland M32, IP65 - 3x cable gland M20, IP65 - 6x spring clip 6 mm2 - gray, e.g. type: ST6, product: Phoenix Contact - 6x spring clip 6 mm2 - blue, e.g. type: ST6, product: Phoenix Contact - 2x final element - 1x fine mounting material |  | kos (pcs) | 4 |  | 0 | 09.07.02.0029. | DA | (2TDK_Lokacija/Projekt=='2TDK') AND (2TDK_Klasifikacija/ObjektTip=='TUN') AND (2TDK_Klasifikacija/Sistem=='ELO') AND (2TDK_Lokacija/ObjektSifra=='T03') AND (2TDK_Lokacija/ConaTip=='TUN') AND (2TDK_Lokacija/ConaSifra=='XX') AND (2TDK_Klasifikacija/ElementTip=='RazdelilnaOmarica') AND (2TDK_Atributi/ElementSifra=='RZR') | NumberOfItems
01.01.01.04.0002. | Dobava in montaža razdelilne omarice za tipkala (ROT), dimenzij 300x200x110 mm, IP65, kompletno opremljene ter pripravljene za priklop. Za montažo v železniški predor, komplet z nosilno konstrukcijo iz nerjavečega materiala V4A in s pritrdilnim materialom. Omarica je iz trde gume brez halogenov, ki mora imeti visoko UV, ozonsko in vremensko odpornost in je brez silicija, npr. tip: 3020, proizvod: GIFAS, z vgrajeno naslednjo opremo: - 3x kabelska uvodnica M20, IP65 - 6x vzmetna sponka 1,5 mm2, npr. tip: ST1,5 Quatro, proizvod: Phoenix Contact - 2x končni element - 1x drobni montažni material |  | Supply and installation of distribution box for pushbuttons (ROT), dimensions 300x200x110 mm, IP65, fully equipped and ready for connection. For installation in a railway tunnel, complete with V4A stainless steel support structure and fastening material. The cabinet is made of halogen-free hard rubber, which must have high UV, ozone and weather resistance and is silicon-free, e.g. type: 3020, product: GIFAS, with the following equipment installed: - 3x cable gland M20, IP65 - 6x spring clip 1.5 mm2, e.g. type: ST1,5 Quatro, product: Phoenix Contact - 2x final element - 1x fine mounting material |  | kos (pcs) | 4 |  | 0 | 09.07.02.0031. | DA | (2TDK_Lokacija/Projekt=='2TDK') AND (2TDK_Klasifikacija/ObjektTip=='TUN') AND (2TDK_Klasifikacija/Sistem=='ELO') AND (2TDK_Lokacija/ObjektSifra=='T03') AND (2TDK_Lokacija/ConaTip=='TUN') AND (2TDK_Lokacija/ConaSifra=='XX') AND (2TDK_Klasifikacija/ElementTip=='RazdelilnaOmarica') AND (2TDK_Atributi/ElementSifra=='ROT') | NumberOfItems
01.01.01.04.0003. | Dobava in montaža omarice z osvetljenima tipkama (OT), dimenzij 250x160x90 mm, IP65, kompletno opremljene ter pripravljene za priklop. Za montažo v železniški predor, komplet z nosilno konstrukcijo iz nerjavečega materiala V4A in s pritrdilnim materialom. Omarica je iz trde gume brez halogenov, ki mora imeti visoko UV, ozonsko in vremensko odpornost in je brez silicija, npr. tip: 2516, proizvod: GIFAS, z vgrajeno naslednjo opremo: - 1x kabelska uvodnica M20, IP65 - 6x vzmetna sponka 2,5 mm2, npr. tip: ST2,5, proizvod: Phoenix Contact - 2x osvetljeno tipkalo s kontaktom 1NC - 2x končni element - 1x drobni montažni material |  | "Supply and installation of a cabinet with illuminated buttons (OT), dimensions 250x160x90 mm, IP65, fully equipped and ready for connection. For installation in a railway tunnel, set with load-bearing structure made of stainless steel V4A and with fastening material. The cabinet is made of hard rubber without halogen, which must be highly UV, ozone and weather resistant and silicon-free, e.g. type: 2516, product: GIFAS, incorporating the following equipment: - 1x cable gland M20, IP65 - 6x spring clamp 2.5 mm2, e.g. type: ST2,5, product: Phoenix Contact - 2x illuminated pushbutton with 1NC contact - 2x final element - 1x fine mounting material |  | kos (pcs) | 4 |  | 0 | 09.07.02.0032. | DA | (2TDK_Lokacija/Projekt=='2TDK') AND (2TDK_Klasifikacija/ObjektTip=='TUN') AND (2TDK_Klasifikacija/Sistem=='ELO') AND (2TDK_Lokacija/ObjektSifra=='T03') AND (2TDK_Lokacija/ConaTip=='TUN') AND (2TDK_Lokacija/ConaSifra=='XX') AND (2TDK_Klasifikacija/ElementTip=='Tipka') AND (2TDK_Atributi/ElementSifra=='OT') | NumberOfItems
01.01.01.05. | Kabli in oprema |  | Cables and equipment |  |  |  |  | 0
01.01.01.05.0001. | Dobava in polaganje kabla NHXH-O FE 180/E90 4 x 6 mm2 |  | Supply and laying of cable NHXH-O FE 180/E90 4 x 6 mm2 |  | m | 680 |  | 0 | 09.16.02.0014. | NE
01.01.01.05.0002. | Dobava in polaganje kabla J-H(St)H 6x2x0,8 mm Bd |  | Supply and laying of cable J-H (St) H 6x2x0.8 mm Bd |  | m | 395 |  | 0 | 09.16.02.0086. | NE
01.01.01.05.0003. | Dobava in montaža gibljivih in trdih inštalacijskih cevi iz nerjavečega materiala V4A, komplet z loki, spojnim in pritrdilnim priborom, premera 16 do 20 mm |  | Supply and installation of flexible and rigid installation pipes made of stainless steel V4A, set with arcs, connecting and fastening accessories, diameter 16 to 20 mm |  | m | 34 |  | 0 | 09.16.03.0060. | NE
01.01.01.05.0004. | Požarno varno tesnjenje kablov, ki potekajo skozi stene na mejah posameznih požarnih sektorjev z materiali in izvedbo, ki zagotavlja požarno odpornost zahtevano po študiji požarne varnosti (EI90). Izvede ga izvajalec z licenco ter na koncu izda ustrezni certifikat (izvedba in uporabljen material v skladu s standardom EN 1366). Npr. tip: PYRO-SAFE® Flammotect A - single layer, izdelek: SVT. |  | Fire-safe sealing of cables running through walls at the boundaries of individual fire sectors with materials and design that provides fire resistance required by the fire safety study (EI90). It is performed by a licensed contractor which finally issues the appropriate certificate (execution and material used in accordance with standard EN 1366). Eg. type: PYRO-SAFE® Flammotect A - single layer, product: SVT. |  | kpl (set) | 8 |  | 0 | 09.16.03.0004. | NE
01.01.01.05.0005. | Požarna zaščita z ovijanjem kablov pred ogroženjosto od drugih gorečih kablov v predoru z materiali in izvedbo, ki zagotavlja požarno odpornost zahtevano po študiji požarne varnosti (EI90). Izvede ga izvajalec z licenco ter na koncu izda ustrezni certifikat (izvedba in uporabljen material v skladu s standardi EN 13501-2, DIN 4102 in EN 1366). Npr. tip: PYROWRAP® Wet FSB-WB, proizvod: OBO BETTERMANN. |  | Fire protection by wrapping cables against danger from other burning cables in the tunnel with materials and design that provides fire resistance required by the fire safety study (EI90). It is performed by a licensed contractor which finally issues the appropriate certificate (execution and material used in accordance with standards EN 13501-2, DIN 4102 and EN 1366). Eg. type: PYROWRAP® Wet FSB-WB, product: OBO BETTERMANN. |  | kpl (set) | 4 |  | 0 | 09.16.03.0005. | NE
01.01.01.06. | Table za označevanje evakuacijskih poti |  | Tables for marking escape routes |  |  |  |  | 0
01.01.01.06.0001. | Dobava in montaža fotoluminiscentnih (FT1) (samosvetilnih) tabel za označitev evakuacijskih poti, v skladu z zahtevami Direktive 92/58/ES z dne 24. junija 1992 o minimalnih zahtevah za zagotavljanje varnostnih in/ali zdravstvenih znakov pri delu in specifikacijo iz zaporedne številke 1 v Dodatku A. Odsevnost v skladu s tehničnimi specifikacijami. Velikos (pcs)t table je minimalno 400 mm x 200 mm z znakom smeri do zasilnega izhoda-desno. Izdelanih iz V4A pločevine za montažo v predor. |  | Supply and installation of photoluminescent (FT1) (self-illuminating) signs for marking escape routes, in accordance with the requirements of Directive 92/58/EC of 24 June 1992 on the minimum requirements for the provision of safety and/or health signs at work and the specification referred to in serial number 1 in Appendix A. Reflectiveness according to technical specifications. The board size shall be a minimum of 400 mm x 200 mm with a direction sign to the emergency exit-right. Made of V4A sheet metal for tunnel mounting. |  | kos (pcs) | 7 |  | 0 | 09.07.02.0034. | DA | (2TDK_Lokacija/Projekt=='2TDK') AND (2TDK_Klasifikacija/ObjektTip=='TUN') AND (2TDK_Klasifikacija/Sistem=='ELO') AND (2TDK_Lokacija/ObjektSifra=='T03') AND (2TDK_Lokacija/ConaTip=='TUN') AND (2TDK_Lokacija/ConaSifra=='XX') AND (2TDK_Klasifikacija/ElementTip=='UbeznaTabla') AND (2TDK_Atributi/ElementSifra=='FT1') | NumberOfItems
01.01.01.06.0002. | Dobava in montaža fotoluminiscentnih (FT2) (samosvetilnih) tabel za označitev evakuacijskih poti, v skladu z zahtevami Direktive 92/58/ES z dne 24. junija 1992 o minimalnih zahtevah za zagotavljanje varnostnih in/ali zdravstvenih znakov pri delu in specifikacijo iz zaporedne številke 1 v Dodatku A. Odsevnost v skladu s tehničnimi specifikacijami. Velikos (pcs)t table je minimalno 400 mm x 200 mm z znakom smeri do zasilnega izhoda-levo. Izdelanih iz V4A pločevine za montažo v predor. |  | Supply and installation of photoluminescent (FT2) (self-illuminating) signs for marking escape routes, in accordance with the requirements of Directive 92/58/EC of 24 June 1992 on the minimum requirements for the provision of safety and/or health signs at work and the specification referred to in serial number 1 in Appendix A. Reflectiveness according to technical specifications. The size of the sign is a minimum of 400 mm x 200 mm with a sign indicating the direction to the emergency exit-left. Made of V4A sheet metal for tunnel mounting. |  | kos (pcs) | 7 |  | 0 | 09.07.02.0035. | DA | (2TDK_Lokacija/Projekt=='2TDK') AND (2TDK_Klasifikacija/ObjektTip=='TUN') AND (2TDK_Klasifikacija/Sistem=='ELO') AND (2TDK_Lokacija/ObjektSifra=='T03') AND (2TDK_Lokacija/ConaTip=='TUN') AND (2TDK_Lokacija/ConaSifra=='XX') AND (2TDK_Klasifikacija/ElementTip=='UbeznaTabla') AND (2TDK_Atributi/ElementSifra=='FT2') | NumberOfItems
01.01.01.06.0003. | Dobava in montaža fotoluminiscentnih (FT3) (samosvetilnih) tabel za označitev evakuacijskih poti, v skladu z zahtevami Direktive 92/58/ES z dne 24. junija 1992 o minimalnih zahtevah za zagotavljanje varnostnih in/ali zdravstvenih znakov pri delu in specifikacijo iz zaporedne številke 1 v Dodatku A. Odsevnost v skladu s tehničnimi specifikacijami. Velikos (pcs)t table je minimalno 400 mm x 200 mm z znakom-napisom oddaljenosti do izhoda. Izdelanih iz V4A pločevine za montažo v predor. |  | Supply and installation of photoluminescent (FT3) (self-illuminating) signs for evacuation routes, in accordance with the requirements of Directive 92/58 / EC of 24 June 1992 on the minimum requirements for the provision of safety and / or health signs at work and the specification referred to in serial number 1 in Appendix A. Reflectiveness according to technical specifications. The size of the board is at least 400 mm x 200 mm with the sign-inscription of the distance to the exit. Made of V4A sheet metal for tunnel mounting. |  | kos (pcs) | 7 |  | 0 | 09.07.02.0036. | DA | (2TDK_Lokacija/Projekt=='2TDK') AND (2TDK_Klasifikacija/ObjektTip=='TUN') AND (2TDK_Klasifikacija/Sistem=='ELO') AND (2TDK_Lokacija/ObjektSifra=='T03') AND (2TDK_Lokacija/ConaTip=='TUN') AND (2TDK_Lokacija/ConaSifra=='XX') AND (2TDK_Klasifikacija/ElementTip=='UbeznaTabla') AND (2TDK_Atributi/ElementSifra=='FT3') | NumberOfItems
01.01.01.07. | Meritve in preizkusi |  | Measurements and tests |  |  |  |  | 0
01.01.01.07.0001. | Meritve na opremi in kablih skladno s Pravilnikom o zahtevah za nizkonapetostne električne instalacije v stavbah s pripadajočo Tehnično smernico TSG-N-002 in navodili dobaviteljev opreme |  | Measurements on equipment and cables in accordance with the Rules on requirements for low-voltage electrical installations in buildings with the corresponding Technical Guideline TSG-N-002 and instructions of equipment suppliers |  | kpl (set) | 1 |  | 0 | 09.07.02.0039. | NE
01.01.01.07.0002. | Izvedba svetlobnotehničnih meritev z izdelavo poročila |  | Execution of lighting measurements with the production of a report |  | kpl (set) | 1 |  | 0 | 09.07.02.0040. | NE
01.01.01.07.0003. | Izvedba zagonskih in funkcionalnih preizkusov |  | Execution of start-up and functional tests |  | kpl (set) | 1 |  | 0 | 09.07.02.0043. | NE
01.01.01.07.0004. | Pridobitev in predaja izjav o skladnosti CE |  | Obtaining and submitting declarations of CE conformity |  | kpl (set) | 0 | - € | - € | 09.07.02.0042. | NE
01.01.02. | Zunanja razsvetljava |  | Outside lightning |  |  |  |  | 0
01.01.02.01. | Plato P2 |  | Plateau P2 |  |  |  |  | 0
01.01.02.01.0001. | Dobava in polaganje kabla NYY-J 5 x 10 mm2 |  | Supply and laying of NYY-J cable 5 x 10 mm2 |  | m | 160 |  | 0 | 09.16.02.0020. | NE
01.01.02.01.0002. | Dobava in polaganje kabla N2XH-J 5 x 10 mm2 |  | Supply and laying of cable N2XH-J 5 x 10 mm2 |  | m | 285 |  | 0 | 09.16.02.0023. | NE
01.01.02.01.0003. | Dobava in polaganje kabla J-H(St)H 2x2x0,8 mm Bd |  | Supply and laying of cable J-H (St) H 2x2x0.8 mm Bd |  | m | 280 |  | 0 | 09.16.02.0084. | NE
01.01.02.01.0004. | Dobava in montaža svetilke zunanje razsvetljave, droga z opremo in temelja (DZR2): 1. Svetilka zunanje razsvetljave - reflektor, LED žaromet, 22300lm, barva svetlobe: 830, 3000K, 207W, IP66, kot npr. tip: Floodlight 20 midi LED 5XA7682E1A1AC, proizvod: Siteco - 1 kos (pcs); 2. Tipski predfabricirani vročecinkani kovinski drog (kandelaber) za montažo ene svetilke s plezalnimi klini z varnostnim sistemom proti zdrsu, višine h=10 m (prirejen za lokalno hitrost vetra – vetrna cona 3), skupaj s sidrno ploščo, priključnim setom za dovod treh kablov do 5x16mm2 in priklopom do treh svetilk, izvedbo instalacij v drogu (povezava svetilk s kablom NYY-J 3x1,5mm2 – 10 m), izdelavo priključka za ozemljitev na drog z valjancem Rf30x3,5 mm, izdelavo kabelskih končnikov in priključitev kablov v drog - 1 kos (pcs); 3. Temelj dimenzij 1,5x1,5x1,5m: geodetska zakoličba oz. posnetek temelja, strojni in delno ročni izkop gradbene jame, pregled tal gradbene jame s strani geomehanika z izdelavo poročila, izdelava podložnega betona (po potrebi) C12/15, dobava ter vgradnja armature (do 500 kg), namestitev sidra kandelabra jeklene palice 4x Փ20 mm, izdelava enostranskega opaža, dobava ter vgradnja betona C 25/35 OMO 100, OSMO 25 (z zaščito proti delovanju soli in zmrzali) (do 13 m3), dobava ter vgradnja cevi premera 110mm (do 5m), izdelava opaža ter podlitje portalov - 1 kos (pcs). |  | Supply and installation of outdoor lighting luminaire, pole with equipment and foundations (DZR2): 1. Outdoor lighting lamp - reflector, LED floodlight, 22300lm, light color: 830, 3000 K, 207W, IP66, such as type: Floodlight 20 midi LED 5XA7682E1A1AC, product: Siteco - 1 piece; 2. Standard prefabricated hot-dip galvanized metal pole (mast) for mounting one lamp with climbing wedges with anti-slip safety system, height h = 10 m (adapted for local wind speed - wind zone 3), together with anchor plate, connection set for supply of three cables up to 5x16mm2 and connection of up to three lamps, installation of poles (connection of lamps with cable NYY-J 3x1.5mm2 - 10 m), production of pole grounding connection with earthing strip Rf30x3.5 mm, production of cable terminals and connection of cables to the pole - 1 piece; 3. Foundation of dimensions 1.5x1.5x1.5m: geodetic staking or surveying the foundation, mechanical and partly manual excavation of the construction pit, inspection of the soil of the construction pit by a geomechanic with the preparation of a report, production of base concrete (if necessary) C12/15, delivery and reinforcement installation (up to 500 kg), installation of steel rod candelabra anchor 4x Փ 20 mm, production of single-sided formwork, supply and installation of concrete C 25/35 OMO 100, OSMO 25 (with protection against salt and frost) (up to 13 m3), delivery and installation of pipes with a diameter of 110 mm (up to 5 m), production of formwork and casting of portals - 1 piece. |  | kpl (set) | 1 |  | 0 | 09.07.03.0018. | DA | ((2TDK_Lokacija/Projekt=='2TDK') AND (2TDK_Klasifikacija/ObjektTip=='PLA') AND (2TDK_Klasifikacija/Sistem=='ELO') AND (2TDK_Lokacija/ObjektSifra=='T3D') AND (2TDK_Lokacija/ConaTip=='PLA') AND (2TDK_Lokacija/ConaSifra=='XX') AND (2TDK_Klasifikacija/ElementTip=='SplosnaRazsvetljava') AND (2TDK_Atributi/ElementSifra=='DZR2')) | NumberOfItems
01.01.02.01.0005. | Dobava in montaža svetilke zunanje razsvetljave, droga z opremo in temelja (DZR3): 1. Svetilka zunanje razsvetljave - reflektor, LED žaromet, 22300lm, barva svetlobe: 830, 3000K, 207W, IP66, kot npr. tip: Floodlight 20 midi LED 5XA7682E1A1AC, proizvod: Siteco - 2 kos (pcs); 2. Tipski predfabricirani vročecinkani kovinski drog (kandelaber) za montažo dveh svetilk s plezalnimi klini z varnostnim sistemom proti zdrsu, višine h=10 m (prirejen za lokalno hitrost vetra – vetrna cona 3), skupaj s sidrno ploščo, priključnim setom za dovod treh kablov do 5x16mm2 in priklopom do treh svetilk, izvedbo instalacij v drogu (povezava svetilk s kablom NYY-J 3x1,5mm2 – 20 m), izdelavo priključka za ozemljitev na drog z valjancem Rf30x3,5 mm, izdelavo kabelskih končnikov in priključitev kablov v drog - 1 kos (pcs); 3. Temelj dimenzij 1,5x1,5x1,5m: geodetska zakoličba oz. posnetek temelja, strojni in delno ročni izkop gradbene jame, pregled tal gradbene jame s strani geomehanika z izdelavo poročila, izdelava podložnega betona (po potrebi) C12/15, dobava ter vgradnja armature (do 500 kg), namestitev sidra kandelabra jeklene palice 4x Փ20 mm, izdelava enostranskega opaža, dobava ter vgradnja betona C 25/35 OMO 100, OSMO 25 (z zaščito proti delovanju soli in zmrzali) (do 13 m3), dobava ter vgradnja cevi premera 110mm (do 5m), izdelava opaža ter podlitje portalov - 1 kos (pcs). |  | "Supply and installation of outdoor lighting lamp, pole with equipment and foundation (DZR3): 1. Outdoor lighting lamp - reflector, LED, 22300 lm, light color: 830, 3000 K, 207W, IP66, such as type: Floodlight 20 midi LED 5XA7682E1A1AC, product: Siteco - 2 pcs; 2. Standard prefabricated hot-dip galvanized metal pole (candelabrum) for mounting two luminaires with climbing wedges with anti-slip safety system, height h = 10 m (adapted for local wind speed - wind zone 3), together with anchor plate, connection set for supply of three cables up to 5x16mm2 and connection of up to three lamps, installation of poles (connection of lamps with cable NYY-J 3x1.5mm2 - 20 m), production of earthing connection to the pole with earthing strip Rf30x3,5 mm, production of cable terminals and connection of cables to the pole - 1 piece; 3. Foundation dimensions 1.5x1.5x1.5m: geodetic staking or foundation survey, mechanical and partial manual excavation of the construction pit, inspection of the construction pit floor by a geomechanic with report production, production of base concrete (if necessary) C12/15, supply and installation of reinforcement (up to 500 kg), installation of steel rod candelabra anchor 4x Փ 20 mm, production of single-sided formwork, supply and installation of concrete C 25/35 OMO 100, OSMO 25 (with protection against salt and frost) (up to 13 m3), supply and installation of pipes with a diameter of 110 mm (up to 5 m), production of formwork and portal casting - 1 piece." |  | kpl (set) | 4 |  | 0 | 09.07.03.0019. | DA | ((2TDK_Lokacija/Projekt=='2TDK') AND (2TDK_Klasifikacija/ObjektTip=='PLA') AND (2TDK_Klasifikacija/Sistem=='ELO') AND (2TDK_Lokacija/ObjektSifra=='T3D') AND (2TDK_Lokacija/ConaTip=='PLA') AND (2TDK_Lokacija/ConaSifra=='XX') AND (2TDK_Klasifikacija/ElementTip=='SplosnaRazsvetljava') AND (2TDK_Atributi/ElementSifra=='DZR3')) | NumberOfItems
01.01.02.01.0006. | Dobava in montaža svetilke zunanje razsvetljave, droga z opremo in temelja (DZR3-K): 1. Svetilka zunanje razsvetljave - reflektor, LED žaromet, 22300lm, barva svetlobe: 830, 3000K, 207W, IP66, kot npr. tip: Floodlight 20 midi LED 5XA7682E1A1AC, proizvod: Siteco - 2 kos (pcs); 2. Tipski predfabricirani vročecinkani kovinski drog (kandelaber) za montažo dveh svetilk in kamere s plezalnimi klini z varnostnim sistemom proti zdrsu, višine h=10 m (prirejen za lokalno hitrost vetra – vetrna cona 3, drog mora zagotavljati, da maksimalno nihanje kamere na mestu vpetja ni večje od 0,5° ob maksimalnem vetru v 3. vetrovni coni), skupaj s sidrno ploščo, priključnim setom za dovod treh kablov do 5x16mm2 in priklopom do treh svetilk, izvedbo instalacij v drogu (povezava svetilk s kablom NYY-J 3x1,5mm2 – 20 m), izdelavo priključka za ozemljitev na drog z valjancem Rf30x3,5 mm, izdelavo kabelskih končnikov in priključitev kablov v drog - 1 kos (pcs); 3. Temelj dimenzij 1,5x1,5x1,5m: geodetska zakoličba oz. posnetek temelja, strojni in delno ročni izkop gradbene jame, pregled tal gradbene jame s strani geomehanika z izdelavo poročila, izdelava podložnega betona (po potrebi) C12/15, dobava ter vgradnja armature (do 500 kg), namestitev sidra kandelabra jeklene palice 4x Փ20 mm, izdelava enostranskega opaža, dobava ter vgradnja betona C 25/35 OMO 100, OSMO 25 (z zaščito proti delovanju soli in zmrzali) (do 13 m3), dobava ter vgradnja cevi premera 110mm (do 5m), izdelava opaža ter podlitje portalov - 1 kos (pcs). |  | "Supply and installation of outdoor lighting lamp, pole with equipment and foundation (DZR3-K): 1. Outdoor lighting lamp - reflector, LED light, 22300lm, light color: 830, 3000 K, 207W, IP66, such as type: Floodlight 20 midi LED 5XA7682E1A1AC, product: Siteco - 2 pcs; 2. A standard prefabricated hot-dip galvanized metal pole (mast) for mounting two lamps and a camera with climbing wedges with anti-slip safety system, height h = 10 m (adapted to local wind speed - wind zone 3, the pole must ensure that the maximum oscillation of the camera on no more than 0.5 ° at the maximum wind in the 3rd wind zone), together with the anchor plate, connection set for supply of three cables up to 5x16mm2 and connection of up to three lamps, installation in a pole (connection of lamps with NYY-J cable) 3x1.5mm2 - 20 m), production of pole earthing connection with Rf30x3,5 mm earthing strip, production of cable lugs and connection of cables to the pole - 1 piece; 3. Foundation dimensions 1.5x1.5x1.5m: geodetic staking or foundation survey, mechanical and partial manual excavation of the construction pit, inspection of the construction pit floor by a geomechanic with report production, production of base concrete (if necessary) C12/15, supply and installation of reinforcement (up to 500 kg), installation of steel rod candelabra anchor 4x Փ 20 mm, production of single-sided formwork, supply and installation of concrete C 25/35 OMO 100, OSMO 25 (with protection against salt and frost) (up to 13 m3), supply and installation of pipes with a diameter of 110 mm (up to 5 m), production of formwork and portal casting - 1 piece." |  | kpl (set) | 1 |  | 0 | 09.07.03.0025. | DA | ((2TDK_Lokacija/Projekt=='2TDK') AND (2TDK_Klasifikacija/ObjektTip=='PLA') AND (2TDK_Klasifikacija/Sistem=='ELO') AND (2TDK_Lokacija/ObjektSifra=='T3D') AND (2TDK_Lokacija/ConaTip=='PLA') AND (2TDK_Lokacija/ConaSifra=='XX') AND (2TDK_Klasifikacija/ElementTip=='SplosnaRazsvetljava') AND (2TDK_Atributi/ElementSifra=='DZR3-K')) | NumberOfItems
01.01.02.01.0007. | Dobava in montaža komplet NN kabelskega zaključka za 5-žilne kable, s povitjem |  | Supply and installation of LV cable termination kit for 5-core cables, with bind |  | kpl (set) | 12 |  | 0 | 09.07.03.0011. | NE
01.01.02.01.0008. | Dobava in polaganje valjanca za ozemljitev droga dolžine 2m, komplet s spojnim in pritrdilnim priborom, zaščito spojev in zaščito prehoda valjanca v beton |  | Supply and installation of a 2m long pole earthing rolled strip, complete with coupling and fastening accessories, joint protection and protection of the earthing transition into concrete |  | kpl (set) | 6 |  | 0 | 09.07.03.0012. | NE
01.01.02.01.0009. | Dobava in montaža nadometnih tipkal (1NO) 250V, 16A, za vklop zunanje razsvetljave in montažo na platoju, IP65 |  | Supply and installation of surface-mounted pushbuttons (P9) 1NO, 250V, 16A, for switching on outdoor lighting and mounting on a plateau, protection level IP65 |  | kos (pcs) | 1 |  | 0 | 09.07.03.0013. | NE
01.01.02.01.0010. | Meritve na opremi in kablih skladno s Pravilnikom o zahtevah za nizkonapetostne električne instalacije v stavbah s pripadajočo Tehnično smernico TSG-N-002 in navodili dobaviteljev opreme |  | Measurements on equipment and cables in accordance with the Rules on requirements for low-voltage electrical installations in buildings with the corresponding Technical Guideline TSG-N-002 and instructions of equipment suppliers |  | kpl (set) | 1 |  | 0 | 09.07.03.0014. | NE
01.01.02.01.0011. | Izvedba svetlobnotehničnih meritev (svetlost, osvetljenost, faktor kontrasta) z izdelavo poročila |  | Execution of lighting measurements (brightness, illuminance, contrast factor) with reportal casting |  | kpl (set) | 1 |  | 0 | 09.07.03.0015. | NE
01.02. | Predor T4 |  | Tunnel T4 |  |  |  |  | 0
01.02.01. | Zasilna razsvetljava |  | Emergency lightning |  |  |  |  | 0
01.02.01.01. | Ročaj |  | Handle |  |  |  |  | 0
01.02.01.01.0001. | Dobava in montaža ročaja za železniški predor iz nerjavečega jekla v skladu z ÖBB-TL 12.18.01.50 – razdalja od stene do 15 cm. Ročaj skupaj z vsem priborom, sestavljen in pripravljen za uporabo, vključno s pritrditvijo na betonsko površino (Z19). Ročaj z integrirano LED osvetlitvijo iz dimenzijsko stabilne cevi iz nerjavečega jekla V2A. Premer: 42,4mm; Debelina stene: 2 mm. Enojna cev z max. 2000 mm dolžine iz nerjavečega jekla, na voljo v dveh različnih standardnih dolžinah, vključno z izrezom za vgradnjo LED svetilke (brez svetilke). Vključno s pritrdilnim materialom za montažo na steno za nove gradbene predore (betonska stena); dvodimenzionalna prilagodljivost vsakega zidnega nosilca do razdalje 15 cm, sestavljena iz stenske konzole za namestitev na steno predora z uporabo udarnih sider (prilagojena naklonu stene predora); vključno z navpičnimi pritrdilnimi palicami in povezovalnimi cevmi z drsnim notranjim držalom; vsem potrebnim pritrdilnim materialom in vijaki; možnostjo priključitve ozemljitve na varjeni jeziček z izvrtino 18 mm vsaj na vsakih 50m. Stenske pritrditve v intervalih največ 2,5 m, ob upoštevanju trdnosti in upogiba ročaja in pritrdilnih delov. Končana namestitvena višina približno 1m nad potjo umika. Izdelava celotnega ograjnega sistema, ki temelji na dvostopenjskem varnostnem načelu (z odstranljivimi deli). Osvetlitev reševalne opreme mora biti iz ročaja. Pri tem morajo biti svetilke usmerjene proti steni predora, da ne slepijo vlakovnega osebja. V ta namen je treba v ročaju narediti dodatni izrez za svetilke. Izdelke, ki niso odobreni glede na novi varnostni koncept predora, je treba brez izjeme izključiti (sestavljajo ga ročaj iz nerjavečega jekla z integrirano LED osvetlitvijo, enote za nadzor svetilk s posamičnim nadzorom, usmerjevalni znaki, mrežne komponente ter programska oprema z vizualizacijo). Namestitev sistemskih komponent različnih proizvajalcev ni dovoljena. Npr. tip: ÖBB-Tunnel Handlauf bis 15 cm, proizvod: din-Anlagentechnik |  | "Supply and installation of a stainless steel railway tunnel handrail in accordance with ÖBB-TL 12.18.01.50 - distance from wall to 15 cm. Handrail together with all accessories, assembled and ready for use, including attachment to a concrete surface (Z19). Handrail with integrated LED lighting made of dimensionally stable stainless steel tube V2A Diameter: 42.4 mm, Wall thickness: 2 mm Single tube with a maximum length of 2000 mm stainless steel, available in two different standard lengths, including cut-out for LED luminaire installation (without luminaire) Including wall mounting material for new construction tunnels (concrete wall), two-dimensional flexibility of each wall bracket up to a distance of 15 cm, consisting of a wall bracket for mounting on the tunnel wall using impact anchors (adapted inclination of the tunnel wall), including vertical mounting rods and connecting pipes with sliding inner holder, all necessary fastening material and screws, the possibility of connection grounding exercises on a welded tongue with a hole of 18 mm at least every 50m. Wall mountings at intervals of not more than 2.5 m, taking into account the strength and bending of the handrail and fasteners. Finished installation height about 1m above the emergency route. Construction of the entire railing system is based on a two-stage safety principle (with removable parts). The lighting of the rescue equipment must be from the handrail. In doing so, the lamps must be directed towards the wall of the tunnel so as not to blind the train crew. For this purpose, an additional cut-out for the lamps must be made in the handrail. Products that are not approved according to the new tunnel safety concept must be excluded without exception (consisting of a stainless steel handrail with integrated LED lighting, individual control lamp control units, directional signs, network components and visualization software). Installation of system components from different manufacturers is not permitted. Eg. type: ÖBB-Tunnel Handlauf bis 15 cm, product: din-Anlagentechnik |  | m | 1890 |  | 0 | 09.07.02.0001. | NE
01.02.01.01.0002. | Dobava in montaža nerjavne kompenzacijske cevi 500 mm, skupaj z vsem priborom (Z19). Kompenzacijska cev za prilagoditev dolžine. Cev iz nerjavečega jekla V2A, premer: 42,4 mm; Debelina stene: 2 mm. Dolžina 500 mm, primerna za zgornji ograjni sistem iz pozicije 0001. Stranska pritrditev, s potrebnim pritrdilnim materialom in vijaki za obojestransko nadaljevanje ročaja. Npr. tip: Edelstahl Ausgleichsrohr 500 mm, proizvod: din-Anlagentechnik |  | "Supply and installation of stainless steel compensation pipe 500 mm, with all accessories (Z19). Compensation pipe for length adjustment. Stainless steel tube V2A, diameter: 42.4 mm; Wall thickness: 2 mm. Length 500 mm, suitable for the upper handrail system from pos. 0001. Side mounting, with the necessary fastening material and screws for double-sided extension of the handle. E.g. type: Edelstahl Ausgleichsrohr 500 mm, product: din-Anlagentechnik " |  | kos (pcs) | 38 |  | 0 | 09.07.02.0002. | NE
01.02.01.01.0003. | Dobava in montaža nerjavne cevi 500 mm, skupaj z vsem priborom (Z19). Cev za vgradnjo svetilke nad hidrantom. Cev iz nerjavečega jekla V2A, premer: 42,4 mm; Debelina stene: 2 mm. Dolžina 500 mm, primerna za zgornji ograjni sistem iz pozicije 0001. Stranska pritrditev, s potrebnim pritrdilnim materialom in vijaki. Npr. tip: Edelstahl Rohr 500 mm, proizvod: din-Anlagentechnik |  | "Supply and installation of stainless steel pipe 500 mm, with all accessories (Z19). Pipe for mounting the lamp above the hydrant. Stainless steel tube V2A, diameter: 42.4 mm; Wall thickness: 2 mm. Length 500 mm, suitable for the upper handrail system from pos. 0001. Side mounting, with required fastening material and screws. E.g. type: Edelstahl Rohr 500 mm, product: din-Anlagentechnik " |  | kos (pcs) | 15 |  | 0 | 09.07.02.0003. | NE
01.02.01.01.0004. | Dobava in montaža nerjavnega preklopnega elementa 1,95 m, skupaj z vsem priborom (Z19). Preklopni element za dostop do niš in ostale opreme; primerno za zgornji ograjni sistem iz pozicije 0001. Cev iz nerjavečega jekla V2A, premer: 42,4 mm; Debelina stene: 2 mm. Sestavljen iz preklopne cevi 1950 mm z izrezom za svetilko (brez svetilke) za doseganje ustrezne osvetlitve poti umika, cevi 300 mm s tečajem, cevi 300 mm z ozemljitvenim vijakom, notranja povezovalni element – 2 kos (pcs), vključno z vijakom vpenjalne ročice in vzmetno podložko; S kompletnim priborom za nadaljevanje ročaja na obeh straneh. Skupna dolžina v sestavljenem stanju približno 2600 mm. Dolžina zložljivega dostopnega območja v ograji približno 1,9 m. Npr. tip: Edelstahl Handlauf klappbar 1,95 m, proizvod: din-Anlagentechnik |  | "Supply and installation of a 1.95 m stainless steel foldable handrail, together with all accessories (Z19). Switching element for access to niches and other equipment; suitable for upper handrail systems from pos. 0001. Stainless steel tube V2A, diameter: 42.4 mm; Wall thickness: 2 mm. Consists of a folding tube 1950 mm with a cutout for the lamp (lamp not included) to achieve adequate illumination of the emergency path; a tube 300 mm with a hinge, a tube 300 mm with a grounding screw, internal connecting element - 2 pcs, including clamping lever screw and spring washer; With complete accessories for continuing the handle on both sides. Total length in the assembled state about 2600 mm. The length of the folding access area in the fence is about 1.9 m. Eg. type: Edelstahl Handlauf klappbar 1,95 m, product: din-Anlagentechnik " |  | kos (pcs) | 38 |  | 0 | 09.07.02.0004. | NE
01.02.01.01.0005. | Dobava in montaža nerjavnega lomljenega elementa – levi, skupaj z vsem priborom (Z19). Element za povečanje odmika od stene zaradi opreme (npr. pri hidrantih), primerno za zgornji ograjni sistem iz pozicije 0001. Kot loma 10,4°- levi. Cev iz nerjavečega jekla V2A, material 1.4301; Premer: 42,4mm; Debelina stene: 2 mm Iz lomljene cevi z izrezom za svetilko (brez svetilke), s kompletnim priborom za nadaljevanje ročaja na obeh straneh. Pritrjen je na stenski nosilec (en nosilec je potreben v nadaljevanju). Za nadaljevanje ograje na steni predora sta potrebna dva lomljena elementa - levi in desni. Dolžina: 1450 mm. Zamik ročaja 190 mm. Npr. tip: Edelstahl Verschwenkung links 1450 mm, proizvod: din-Anlagentechnik |  | "Supply and installation of stainless steel element - left, including all accessories. Element for increasing distance from the wall due to equipment (e.g. for hydrants), suitable for the upper handrail system from pos. 0001. Fracture angle 10.4 ° - left. Stainless steel pipe V2A, material 1.4301; Diameter: 42.4mm; thickness: 2 mm Made of bent tube with cut-out for lamp (without lamp), with complete accessories for continuing the handle on both sides. It is attached to the wall bracket (one bracket is required below). Two bent elements - left and right - are needed to continue the fence on the tunnel wall. Length: 1450 mm. Handle offset 190 mm. Eg. type: stainless steel version links 1450 mm, product: din-Anlagentechnik |  | kos (pcs) | 15 |  | 0 | 09.07.02.0005. | NE
01.02.01.01.0006. | Dobava in montaža nerjavnega lomljenega elementa – desni, skupaj z vsem priborom (Z19). Element za povečanje odmika od stene zaradi opreme (npr. pri hidrantih), primerno za zgornji ograjni sistem iz pozicije 0001. Kot loma 10,4°- desni. Cev iz nerjavečega jekla V2A, material 1.4301; Premer: 42,4mm; Debelina stene: 2 mm Iz lomljene cevi z izrezom za svetilko (brez svetilke), s kompletnim priborom za nadaljevanje ročaja na obeh straneh. Pritrjen je na stenski nosilec (en nosilec je potreben v nadaljevanju). Za nadaljevanje ograje na steni predora sta potrebna dva lomljena elementa - levi in desni. Dolžina: 1450 mm. Zamik ročaja 190 mm. Npr. tip: Edelstahl Verschwenkung rechts 1450 mm, proizvod: din-Anlagentechnik |  | "Supply and installation of stainless steel element - right, including all accessories. Element for increasing distance from the wall due to equipment (e.g. for hydrants), suitable for the upper handrail system from pos. 0001. Fracture angle 10.4 ° - right. Stainless steel pipe V2A, material 1.4301; Diameter: 42.4mm; thickness: 2 mm Made of bent tube with cut-out for lamp (without lamp), with complete accessories for continuing the handle on both sides. It is attached to the wall bracket (one bracket is required below). Two bent elements - left and right - are needed to continue the fence on the tunnel wall. Length: 1450 mm. Handle offset 190 mm. E.g. type: stainless steel version rechts 1450 mm, product: din-Anlagentechnik |  | kos (pcs) | 15 |  | 0 | 09.07.02.0006. | NE
01.02.01.01.0007. | Dobava in montaža nerjavnega pokončnega talnega nosilca za ročaj, skupaj z vsem priborom (Z19). Pokončni nosilec za LED ročaj; Izdelan iz stabilne cevi iz nerjavečega jekla V2A. Premer: 42,4mm; Debelina stene: 2 mm; Višina približno 90 cm. Osnovna plošča s 4 luknjami za talno pritrditev na betonsko površino. Zagotoviti je treba dvodimenzionalno prilagodljivost cevi za ograjo; Vključitev navpičnih pritrdilnih palic in povezovalnih cevi z drsnim notranjim držalom; z vsem potrebnim pritrdilnim materialom in vijaki. Končana namestitvena višina ročaja približno 1 m nad tlemi. Npr. tip: Edelstahl-Steher, proizvod: din-Anlagentechnik |  | Supply and installation of stainless steel upright floor bracket, together with all accessories (Z19). Upright bracket for LED-equipped handrail; Made of stable stainless steel tube V2A. Diameter: 42.4mm; thickness: 2 mm; Height about 90 cm. Base plate with 4 holes for floor mounting on a concrete surface. Two-dimensional flexibility of the fence tube must be ensured; Inclusion of vertical mounting rods and connecting pipes with sliding inner holder; with all necessary fastening material and screws. Finished installation height of the handle about 1 m above the ground. E.g. type: Edelstahl-Steher, product: din-Anlagentechnik |  | kos (pcs) | 30 |  | 0 | 09.07.02.0007. | NE
01.02.01.01.0008. | Dobava in montaža izolacijskega vmesnega kos (pcs)a z eno uvodnico, skupaj z vsem priborom (Z19). Izolacijski vmesni kos (pcs) za uvod dveh kablov z 1 x kabelsko uvodnico M20x1,5 brez halogenov; Preizkusna napetost 20kV. Z vsem potrebnim pritrdilnim materialom in vijaki za nadaljevanje ročaja na obeh straneh. Skupna dolžina 170 mm; vidno 80 mm. Npr. tip: Isoliermittelstück einfach, proizvod: din-Anlagentechnik |  | Supply and installation of an insulating intermediate piece with one gland, incl. accessories (Z19). Insulating intermediate piece for the introduction of two cables with 1 x cable gland M20x1.5 halogen free; Test voltage 20kV. With all the necessary fastening material and screws to continue the handrail on both sides. Total length 170 mm; visible 80 mm. E.g. type: Isoliermittelstück einfach, product: din-Anlagentechnik |  | kos (pcs) | 76 |  | 0 | 09.07.02.0008. | NE
01.02.01.01.0009. | Dobava in montaža izolacijskega vmesnega kos (pcs)a z dvema uvodnicama, skupaj z vsem priborom (Z19). Izolacijski vmesni kos (pcs) za uvod dveh kablov z 2 x kabelsko uvodnico M20x1,5 brez halogenov; Preizkusna napetost 20kV. Z vsem potrebnim pritrdilnim materialom in vijaki za nadaljevanje ročaja na obeh straneh. Skupna dolžina 170 mm; vidno 80 mm. Npr. tip: Isoliermittelstück zweifach, proizvod: din-Anlagentechnik |  | Supply and installation of an insulating intermediate piece with two glands, incl. all accessories (Z19). Insulating intermediate piece for introduction of two cables with 2 x cable glands M20x1.5 halogen free; Test voltage 20kV. With all necessary fastening material and screws to continue the handrail on both sides. Total length 170 mm; visible 80 mm. E.g. type: Isoliermittelstück zweifach, product: din-Anlagentechnik |  | kos (pcs) | 24 |  | 0 | 09.07.02.0009. | NE
01.02.01.01.0010. | Dobava in montaža končnega loka, skupaj z vsem priborom (Z19). Končni lok iz dimenzijsko stabilne cevi iz nerjavečega jekla V2A. Dolžina 180mm; primeren za zgornji ograjni sistem; s potrebnim pritrdilnim materialom in vijaki za enostransko nadaljevanje ročaja. Vključno s končnim pokrovom s kabelsko uvodnico M20x1.5, brez halogenov. Npr. tip: Endstück 180 mm, proizvod: din-Anlagentechnik |  | Supply and installation of the final arch, incl. all accessories (Z19). Final arch made of dimensionally stable stainless steel pipe V2A. Length 180mm; suitable for upper handrail system; with the necessary fastening material and screws for one-sided continuation of the handrail. Including end cap with M20x1.5 cable gland, halogen-free. E.g. type: Endstueck 180 mm, product: din-Anlagentechnik |  | kos (pcs) | 12 |  | 0 | 09.07.02.0010. | NE
01.02.01.01.0011. | Dobava in montaža LED svetilke za ročaj s posamičnim nadzorom, skupaj z vsem priborom (Z19). LED svetilka za enostavno namestitev v ročaj iz nerjavečega jekla; pritrditev v ročaj; vključno s priključnimi sponkami do 1,5 mm2, odpornimi proti vibracijam in koroziji; primerno za kabelsko progo tokokrogov v ročaju, s tlačnim preizkusom zaradi tlaka in sesalnih napetosti v železniškem predoru. Svetilka iz polikarbonata, odporna na udarce; prosojna. Višina vgradne točke v ročaju približno 1 m. Svetlobna optika za osvetlitev poti umika z najmanj 5 lx ob robu, možnost osvetlitve ostale opreme nad ročajm (brez zaslepitve vlakovnega osebja). Dovoljeno temperaturno območje: od -20 ° C do + 40 ° C; Stopnja zaščite: IP 66; Zaščitni razred: III; Udarna odpornost: IK07;Nazivna napetost: 24 V / DC; Osvetlitev: LED 0,65 W; Barva svetlobe 4.000 K; Vrsta nadzora: PLC24 – do 30 svetilk na tokokrog. Nadzorna elektronika je vnaprej programirana v tovarni z edinstvenim ID-jem svetilke za uporabo posamičnega nadzora svetilke z uporabo napajalno nadzorne enote. Elektronika v celoti vgrajena v ohišje svetilke in ne sme zmanjšati stopnje zaščite / zaščitnega razreda. Lokacijsko ločena elektronika za nadzor ni dovoljena. Nadzor preko porabe toka se ne obravnava kot posamični nadzor in ni dovoljen. Svetilka odobrena za sisteme v skladu z ÖVE ÖNORM E-8002. 50.000 ur zagotovljena življenjska doba na elektroniko in LED in svetilke v skladu z garancijskimi pogoji. Namestitev sistemskih komponent različnih proizvajalcev ni dovoljena, ker delovanja celotnega sistema ni mogoče zagotoviti. Ne sme se uporabljati svetilk ali pritrdilnih elementov, ki od površine izstopajo več od 2 mm. V ohišje svetilke morajo biti vgrajeni reflektorji ali sestavni deli za usmerjanje svetlobe, ki so potrebni za osvetlitev poti umika. Izstopajoče LED svetilke, več od 2 mm, niso dovoljene. Ista pozicija se uporabi tudi za dodatno LED osvetlitev znakov za izhod v sili in hidrantov. Dodatni izrez svetilke, ki je potreben za to, je treba določiti ločeno v svoji/naslednji poziciji. Npr. tip: Tube-BK-PLC, proizvod: din-Anlagentechnik |  | Supply and installation of LED handrail lamp with individual control,incl. all accessories (Z19). LED lamp for easy installation in a stainless steel handrail; attachment to the handle; including connection terminals up to 1.5 mm2, resistant to vibration and corrosion; suitable for cable duct circuits in the handrail, with pressure test due to pressure and suction tensions in the railway tunnel. Impact-resistant polycarbonate lamp; translucent. The height of the mounting point in the handrail is approx. 1 m. Retractable light optics with at least 5 lx at the edge, possibility to illuminate other equipment above the handrail (without impairing vision). Permissible temperature range: from -20 ° C to + 40 ° C; Degree of protection: IP 66; Protection class: III; Impact resistance: IK07; Rated voltage: 24 V/DC; Lighting: LED 0.65 W; Light color 4,000 K; Type of control: PLC24 - up to 30 lamps per circuit. The control electronics are pre-programmed in the factory with a unique lamp ID to use individual lamp control using the power control unit. The electronics are fully integrated into the lamp housing and must not reduce the degree of protection/protection class. Location-separate control electronics are not permitted. Control over current consumption is not considered as individual control and is not allowed. Lamp approved for systems in accordance with ÖVE ÖNORM E-8002. 50,000 hours guaranteed service life on electronics and LEDs and lamps in accordance with warranty conditions. Installation of system components from different manufacturers is not allowed because the operation of the entire system cannot be guaranteed. Lamps or fasteners that protrude more than 2 mm from the surface must not be used. Reflectors or light-directing components necessary to illuminate the withdrawal path shall be installed in the lamp housing. The same position is also used for additional LED illumination of emergency exit signs and hydrants. The additional cut-out of the lamp required for this must be set separately in its/next position. E.g. type: Tube-BK-PLC, product: din-Anlagentechnik |  | kos (pcs) | 924 |  | 0 | 09.07.02.0011. | NE
01.02.01.01.0012. | Izdelava dodatnega izreza za svetilko v ročaju (Z19). Za dodatno potrebno LED osvetlitev na območju znakov za zasilni izhod in hidrantov. Laserski izrez v ograji cevi, za vgradnjo zgoraj opisane LED svetilke. Možnost, izreza pod poljubnim kotom. Ročajev, kjer to ni mogoče, se ne sme uporabljati. Npr. tip: Laserausschnitt LED, proizvod: din-Anlagentechnik |  | Making an additional cut-out for the lamp in the handrail (Z19). For additional LED lighting in the area of emergency exit signs and hydrants. Laser cutout in the handrail tube, for the installation of the LED lamp described above. Option to cut at any angle. Handrails should not be used where this is not possible. E.g. type: Laserausschnitt LED, product: din-Anlagentechnik |  | kos (pcs) | 56 |  | 0 | 09.07.02.0012. | NE
01.02.01.01.0013. | Dobava in montaža vodnika 1,5 mm2 (AWG 16) v ročaj (Z19). Posamezni vodniki za ožičenje v ograjni cevi, brez halogena, negorljivi, brez strupenih plinov. XtraECO-UL / cUL / AWM / HAR AWG16-1.50 mm2 Slog 3578 600V-105 ° C / H07Z-K 450 / 750V-90 °C Vodnik po EN 60228 Kl.5 Debelina stene / zunanji premer: 0,76 / 3.30 mm Različne barve za prepoznavanje različnih tokokrogov. Npr. tip: XtraECO 1,5mm², proizvod: Medi Kabel |  | Supply and installation of 1.5 mm2 (AWG 16) cable in the handrail (Z19). Individual wiring conductors in the fence pipe, halogen-free, non-flammable, no toxic gases. XtraECO-UL/cUL/AWM/HAR AWG16-1.50 mm2 Record 3578 600V-105 °C/H07Z-K 450/ 750V-90 °C Conductor according to EN 60228 Kl.5 thickness/outer diameter: 0.76/3.30 mm Different colors to identify different circuits. E.g. type: XtraECO 1.5mm², product: Medi Cable |  | m | 4160 |  | 0 | 09.07.02.0013. | NE
01.02.01.01.0014. | Dobava in montaža ploščic za označevanje svetilk, komplet s pritrdilnim priborom in samolepilno nalepko z oznako svetilk. Ploščica velikos (pcs)ti 200x100 mm mora biti iz V4A materiala. Nalepka mora biti vodoodporna, rdeče barve, s črno pisavo velikos (pcs)ti 8 mm. |  | Supply and installation of lamps for marking lamps, a set with fastening accessories and a self-adhesive sticker with the marking of lamps. The tile size 200x100 mm must be made of V4A material. The label must be waterproof, red in color, with a black font size of 8 mm. |  | kpl (set) | 48 |  | 0 | 09.07.02.0044. | NE
01.02.01.02. | Napajanje in nadzor svetilk |  | Power supply and light control |  |  |  |  | 0
01.02.01.02.0001. | Dobava in montaža nadzorne enote za svetilke (ZR), skupaj z vsem priborom. din nadzorna enota za uporabo v skladno z novim varnostnim konceptom. Celoten sistem, odobren s strani SŽ, za napajanje, upravljanje, nadzor in spremljanje zgoraj opisanih LED svetilk, možnostjo mrežnega povezovanja komponent, vizualizacija, vključno z grafičnim prikazom vseh komponent sistema. Posamezni napajalnik omogoča osvetlitev 500 m odseka predora. Namestitev enot v elektro prostorih oz. elektro nišah. Funkcija samodejnega iskanja svetilk in poenostavljeno programiranje zaradi edinstvene identifikacijske luči LED svetilk. Možnost programskega določanja spoja vsaki posamezni svetilki, brez poseganja v svetilko. To je potrebno zaradi možnosti aktiviranje s tipkalom v predoru za vklop svetilk. Nadzor nad vsako posamezno svetilko. Nadzor toka se ne šteje za posamični nadzor svetilke in ni dovoljen. Za izvajanje varnostnega koncepta predora in sistema za optično vodenje, ki je v njem potreben, mora biti nadzorna enota opremljena z možnostjo preklopa smeri umika (FSU). Namestitev sistemskih komponent različnih proizvajalcev ni dovoljena, ker delovanja celotnega sistema ni mogoče zagotoviti. Sistemi, v skladu z ÖVE ÖNORM E-8002. 50.000 ur zagotovljena življenjska doba celotnega sistema v skladu z garancijskimi pogoji. Različica sistema: sistem stenskih omar, prašno lakirano jeklo, RAL7035. Omrežni priključek: enofazni 230 V izmenični tok, 50 Hz; Izhodna napetost: 24-29V / DC; Priključne sponke: dovod: 2,5 mm²; tokokrogi: 10 mm²; Uvod kablov: uvodnice od zgoraj ali spodaj specifično za projekt; Območje delovne temperature: od 0 ° C do + 35 ° C; Največja vlažnost zraka: 85% brez kondenzacije; Stopnja zaščite: IP 54; Vir napajanja: zunanji UPS; Signalni brezpotencialni kontakti: 4 x, 30 V DC / 1 A / ohmsko breme; Potencialno krmilni vhodi: 6 (od tega 1x vklop / izklop ograje, 1x fazni nadzor); Krmilni izhodi: 1, napajanje 20 V DC - 29 V DC / 0,3 A; BUS povezave: 2 x Ethernet RJ45; Druge povezave: USB1; Vezja: 6 kos (pcs)ov s po 30 naslovi; Nadzor: posamični nadzor svetilke; Tip vezja: PLC24, razširljiv na FSU; Dimenzije: 560 x 750 x 250 mm (ŠxVxD); Teža: 30 kg. Npr. tip: SU 6 NET US IP54, proizvod: din-Anlagentechnik |  | Supply and installation of lamp control unit (ZR), incl. accessories. Control unit for use in accordance with the new security concept. The entire system, approved by SŽ, for power supply, management, control and monitoring of the LED lamps described above, the possibility of network connection of components, visualization, including a graphical display of all system components. An individual power supply allows illumination of 500 m of the tunnel section. Installation of units in electrical rooms or electrical niches. Automatic lamp search function and simplified programming due to the unique identification light of the LED lamps. Possibility of programmatic determination of the connection of each individual lamp, without interfering with the lamp. This is necessary due to the possibility of activation with the button in the tunnel to turn on the lights. Control of each individual lamp. Current control is not considered as individual lamp control and is not permitted. To implement the safety concept of the tunnel and the optical guidance system required in it, the control unit must be equipped with the possibility of switching the direction of withdrawal (FSU). Installation of system components from different manufacturers is not allowed because the operation of the entire system cannot be guaranteed. In accordance with ÖVE ÖNORM E-8002. 50,000 hours guaranteed lifetime of the entire system in accordance with the warranty conditions. System version: wall cabinet system, powder coated steel, RAL7035. Mains connection: single-phase 230 V AC, 50 Hz; Output voltage: 24-29V / DC; Terminal blocks: inlet: 2.5 mm²; circuits: 10 mm²; Cable entry: bushings from above or below project specific; Operating temperature range: from 0 ° C to + 35 ° C; Maximum humidity: 85% non-condensing; Degree of protection: IP 54; Power source: external UPS; Signal potential-free contacts: 4 x, 30 V DC / 1 A / ohmic load; Potential control inputs: 6 (of which 1x fence on / off, 1x phase control); Control outputs: 1, power supply 20 V DC - 29 V DC / 0.3 A; BUS connections: 2 x Ethernet RJ45; Other connections: USB1; Circuit: 6 pieces with 30 titles each; Control: individual control of the lamp; Circuit type: PLC24, expandable to FSU; Dimensions: 560 x 750 x 250 mm (WxHxD); Weight: 30 kg. E.g. type: SU 6 NET US IP54, product: din-Anlagentechnik |  | kos (pcs) | 18 |  | 0 | 09.07.02.0014. | DA | ((2TDK_Lokacija/Projekt=='2TDK') AND (2TDK_Klasifikacija/ObjektTip=='TUN') AND (2TDK_Klasifikacija/Sistem=='ELO') AND (2TDK_Lokacija/ObjektSifra=='T04') AND (2TDK_Lokacija/ConaTip=='TUN') AND (2TDK_Lokacija/ConaSifra=='XX') AND (2TDK_Klasifikacija/ElementTip=='Omara') AND (2TDK_Atributi/ElementSifra=='ZR')) OR ((2TDK_Lokacija/Projekt=='2TDK') AND (2TDK_Klasifikacija/ObjektTip=='PLA') AND (2TDK_Klasifikacija/Sistem=='ELO') AND (2TDK_Lokacija/ObjektSifra=='T34') AND (2TDK_Lokacija/ConaTip=='TRP') AND (2TDK_Lokacija/ConaSifra=='01') AND (2TDK_Klasifikacija/ElementTip=='Omara') AND (2TDK_Atributi/ElementSifra=='ZR')) OR ((2TDK_Lokacija/Projekt=='2TDK') AND (2TDK_Klasifikacija/ObjektTip=='PLA') AND (2TDK_Klasifikacija/Sistem=='ELO') AND (2TDK_Lokacija/ObjektSifra=='T45') AND (2TDK_Lokacija/ConaTip=='TRP') AND (2TDK_Lokacija/ConaSifra=='04') AND (2TDK_Klasifikacija/ElementTip=='Omara') AND (2TDK_Atributi/ElementSifra=='ZR')) OR ((2TDK_Lokacija/Projekt=='2TDK') AND (2TDK_Klasifikacija/ObjektTip=='TUN') AND (2TDK_Klasifikacija/Sistem=='ELO') AND (2TDK_Lokacija/ObjektSifra=='T04') AND (2TDK_Lokacija/ConaTip=='TRP') AND (2TDK_Lokacija/ConaSifra=='02') AND (2TDK_Klasifikacija/ElementTip=='Omara') AND (2TDK_Atributi/ElementSifra=='ZR')) OR ((2TDK_Lokacija/Projekt=='2TDK') AND (2TDK_Klasifikacija/ObjektTip=='TUN') AND (2TDK_Klasifikacija/Sistem=='ELO') AND (2TDK_Lokacija/ObjektSifra=='T04') AND (2TDK_Lokacija/ConaTip=='TRP') AND (2TDK_Lokacija/ConaSifra=='03') AND (2TDK_Klasifikacija/ElementTip=='Omara') AND (2TDK_Atributi/ElementSifra=='ZR')) | NumberOfItems
01.02.01.02.0002. | Programiranje, zagon in vzpostavitev interne mreže nadzornih enot. Programiranje in vzpostavitev omrežja nadzornih enot din. Izvajanje funkcije iskanja svetilke in programiranje posamezne svetilke, določitev vrste spoja in preverjanje funkcionalnosti. Vključevanje zunanjih krmilnih kontaktov in dodelitev ostalim nadzornim enotam in svetilkam na posameznih območjih. Vključitev sistemskih sistemov v podatkovno omrežje SŽ z uporabo IP naslova (določijo ga SŽ). Neobvezna mrežna povezovanja z optičnimi kabli (zagotavlja jih SŽ na mestu). Koordinacija in programiranje scenarijev preklopa za nadzor nad izhodnimi potmi (FSU), ki jih določijo SŽ. Izvedba: din-Anlagentechnik |  | Programming, commissioning and establishment of an internal network of control units. Programming and establishment of a network of control units din. Performing the lamp search function and programming the individual lamp, determining the type of connection and checking the functionality. Integration of external control contacts and assignment to other control units and luminaires in individual areas. Inclusion of system systems in the SŽ data network using an IP address (determined by SŽ). Optional network connections with optical cables (provided by SŽ on site). Coordination and programming of switching scenarios for output path control (FSU) determined by SŽ. Version: din-Anlagentechnik |  | kos (pcs) | 18 |  | 0 | 09.07.02.0015. | NE
01.02.01.02.0003. | Dobava in montaža SU mrežne komponente / SU NET mrežni pretvornik optika/UTP - enojni. Mrežni pretvornik SU omogoča doseganje večjih razdalj, ki presegajo omejeno povezavo za Ethernet, ki je približno 100 m. Ločeno omrežje za zasilno razsvetljavo. Omrežni kabli morajo biti vsaj Cat5e. Uporablja se za medsebojno povezovanje komponent SU omrežje, ki so medsebojno oddaljene več kot 100m. Pretvornik je potreben na obeh koncih optičnega vodnika (pretvorba Ethernet-1000Base-SX / LX). Tehnični podatki : Ohišje: Stensko ohišje iz plastike Napajanje: 24 V DC Zaščitni razred: III Stopnja zaščite: IP 54 Temp. okolice: 0°C do + 40°C Najv. rel. vlažnost: 85% brez kondenzacije Uvod kabla: 4 uvodnice M20 BUS povezave: 1xEthernet 10/100 / 1000Base-T (X) Priključne sponke: Napajanje: 2,5 mm² Teža: 1,3 kg Mere (mm): Š = 255 V = 180 G = 175 Npr. tip:SU NET Netzwerkverlängerung LWL 1-fach, proizvod: din-Dietmar Nocker Sicherheitstechnik GmbH & Co KG |  | Supply and installation of SU network components / SU NET network converter optics / UTP - single. The SU network converter allows you to achieve greater distances exceeding the limited Ethernet connection of about 100 m. Separate emergency lighting network. Network cables must be at least Cat5e. It is used to interconnect SU network components that are more than 100m apart. A converter is required at both ends of the optical cable (Ethernet-1000Base-SX / LX conversion). Technical information: Housing: Plastic wall housing Power supply: 24 V DC Protection class: III Degree of protection: IP 54 Temp. surroundings: 0 ° C to + 40 ° C Max. rel. humidity: 85% non-condensing Cable entry: 4 M20 sockets BUS connections: 1xEthernet 10/100 / 1000Base-T (X) Terminal blocks: Power supply: 2.5 mm² Weight: 1.3 kg Dimensions (mm): W = 255 H = 180 D = 175 E.g. type: SU NET Netzwerkverlängerung LWL 1-fach, product: din-Dietmar Nocker Sicherheitstechnik GmbH & Co KG |  | kos (pcs) | 9 |  | 0 | 09.07.02.0016. | NE
01.02.01.02.0004. | Dobava in polaganje kabla za univerzalno kabliranje FTP CAT.6A, 4×2×24 AWG, zaključenega s konektorjem FTP RJ45, CAT.6A na vsaki strani, dolžine 3 m |  | Supply and installation of patch cable FTP CAT.6A, 4 × 2 × 24 AWG, terminated with FTP connector RJ45, CAT.6A on each side, length 3 m |  | kos (pcs) | 18 |  | 0 | 09.16.04.0002. | NE
01.02.01.02.0005. | Dobava in montaža patch optičnega kabla A/I-VH 2G 50/125 µm s konektorji LX, vključno z vso opremo in dodatki, dolžine 30 m |  | Supply and installation of patch optical cable A/I-VH 2G 50/125 µm with LX connectors, including all equipment and accessories, length 30 m |  | kos (pcs) | 18 |  | 0 | 09.16.04.0003. | NE
01.02.01.03. | Predorske svetilke |  | Tunnel lights |  |  |  |  | 0
01.02.01.03.0001. | Dobava in montaža piktogramske predorske LED svetilke-dvostranska (Z2), skupaj z vsem priborom. LED predorska piktogramska svetilka za zidno bočno montažo, iz nerjavečega jekla; s tlačnim preizkusom zaradi tlaka in sesalnih napetosti v železniškem predoru. Zasnovana tako, da ne slepi vlakovnega osebja. Vgrajena elektronika za posamični nadzor. Dimenzije: 184x223x488mm (dšv) Stopnja zaščite: IP 65 Zaščitni razred: III Nazivna napetost: 24 V / DC Priključna moč: 4W Območje razpoznavnosti: 25 m Barva piktograma: signalno modra RAL 5005 Vrsta nadzora: PLC24 Nadzorna elektronika je vnaprej programirana v tovarni z edinstvenim ID-jem svetilke za uporabo posamičnega nadzora svetilke z uporabo napajalno nadzorne enote. Elektronika v celoti vgrajena v ohišje svetilke in ne sme zmanjšati stopnje zaščite / zaščitnega razreda. Lokacijsko ločena elektronika za nadzor ni dovoljena. Nadzor preko porabe toka se ne obravnava kot posamični nadzor in ni dovoljen. Svetilka odobrena za sisteme v skladu z ÖVE ÖNORM E-8002. 50.000 ur zagotovljena življenjska doba na elektroniko in LED in svetilke v skladu z garancijskimi pogoji. Npr. tip: din-Rail RZ2 PLC, proizvod: din-Anlagentechnik |  | Supply and installation of pictogram tunnel LED lamp-double-sided (Z2), together with all accessories. LED tunnel pictogram lamp for wall side mounting, stainless steel; passed test for pressure and suction stress in the railway tunnel. Designed not to blind train staff. Built-in electronics for individual control. Dimensions: 184x223x488mm (L x W x H) Degree of protection: IP 65 Protection class: III Rated voltage: 24 V/DC Connected load: 4W Recognition area: 25 m Pictogram color: signal blue RAL 5005 Type of control: PLC24 The control electronics are pre-programmed in the factory with a unique lamp ID to use individual lamp control using the power control unit. The electronics are fully integrated into the lamp housing and must not reduce the degree of protection class. Location-separate control electronics are not permitted. Control over current consumption is not considered as individual control and is not allowed. Lamp approved for systems in accordance with ÖVE ÖNORM E-8002. 50,000 hours guaranteed service life on electronics and LEDs and lamps in accordance with warranty conditions. E.g. type: din-Rail RZ2 PLC, product: din-Anlagentechnik |  | kos (pcs) | 4 |  | 0 | 09.07.02.0018. | DA | (2TDK_Lokacija/Projekt=='2TDK') AND (2TDK_Klasifikacija/ObjektTip=='TUN') AND (2TDK_Klasifikacija/Sistem=='ELO') AND (2TDK_Lokacija/ObjektSifra=='T04') AND (2TDK_Lokacija/ConaTip=='TUN') AND (2TDK_Lokacija/ConaSifra=='XX') AND (2TDK_Klasifikacija/ElementTip=='ZasilnaRazsvetljava') AND (2TDK_Atributi/ElementSifra=='Z2') | NumberOfItems
01.02.01.03.0002. | Dobava in montaža piktogramske predorske LED svetilke-enostranska (Z3), skupaj z vsem priborom. LED predorska piktogramska svetilka za zidno montažo, iz nerjavečega jekla; s tlačnim preizkusom zaradi tlaka in sesalnih napetosti v železniškem predoru. Zasnovana tako, da ne slepi vlakovnega osebja. Vgrajena elektronika za posamični nadzor. Dimenzije: 386x269x51mm (dšg) Stopnja zaščite: IP 65 Zaščitni razred: III Nazivna napetost: 24 V / DC Priključna moč: 4W Območje razpoznavnosti: 35m Vrsta nadzora: PLC24 Nadzorna elektronika je vnaprej programirana v tovarni z edinstvenim ID-jem svetilke za uporabo posamičnega nadzora svetilke z uporabo napajalno nadzorne enote. Elektronika v celoti vgrajena v ohišje svetilke in ne sme zmanjšati stopnje zaščite / zaščitnega razreda. Lokacijsko ločena elektronika za nadzor ni dovoljena. Nadzor preko porabe toka se ne obravnava kot posamični nadzor in ni dovoljen. Svetilka odobrena za sisteme v skladu z ÖVE ÖNORM E-8002. 50.000 ur zagotovljena življenjska doba na elektroniko in LED in svetilke v skladu z garancijskimi pogoji. Npr. tip: din-Rail RZ1 PLC, proizvod: din-Anlagentechnik |  | "Supply and installation of pictogram tunnel LED lamp-single-sided (Z3), together with all accessories. LED tunnel pictogram lamp for wall mounting, stainless steel; passed test for pressure and suction stresses in the railway tunnel. Designed not to blind train staff. Built-in electronics for individual control. Dimensions: 386x269x51mm (dšg) Degree of protection: IP 65 Protection class: III Rated voltage: 24 V/DC Connected load: 4W Recognition area: 35m Type of control: PLC24 The control electronics are pre-programmed in the factory with a unique lamp ID to use individual lamp control using the power control unit. The electronics are fully integrated into the lamp housing and must not reduce the degree of protection class. Location-separate control electronics are not permitted. Control over current consumption is not considered as individual control and is not allowed. Lamp approved for systems in accordance with ÖVE ÖNORM E-8002. 50,000 hours guaranteed service life on electronics and LEDs and lamps in accordance with warranty conditions. E.g. type: din-Rail RZ1 PLC, product: din-Anlagentechnik " |  | kos (pcs) | 4 |  | 0 | 09.07.02.0019. | DA | (2TDK_Lokacija/Projekt=='2TDK') AND (2TDK_Klasifikacija/ObjektTip=='TUN') AND (2TDK_Klasifikacija/Sistem=='ELO') AND (2TDK_Lokacija/ObjektSifra=='T04') AND (2TDK_Lokacija/ConaTip=='TUN') AND (2TDK_Lokacija/ConaSifra=='XX') AND (2TDK_Klasifikacija/ElementTip=='ZasilnaRazsvetljava') AND (2TDK_Atributi/ElementSifra=='Z3') | NumberOfItems
01.02.01.03.0003. | Dobava in montaža predorske LED svetilke (Z20), skupaj z vsem priborom. LED predorska za zidno montažo, iz polikarbonata; s tlačnim preizkusom zaradi tlaka in sesalnih napetosti v železniškem predoru. Zasnovana tako, da ne slepi vlakovnega osebja. Vgrajena elektronika za posamični nadzor. Dimenzije: 676x200x111mm (dšg) Stopnja zaščite: IP 65 Zaščitni razred: III Nazivna napetost: 24 V / DC Priključna moč: 9W Barva svetlobe: 4000K Vrsta nadzora: PLC24 Nadzorna elektronika je vnaprej programirana v tovarni z edinstvenim ID-jem svetilke za uporabo posamičnega nadzora svetilke z uporabo napajalno nadzorne enote. Elektronika v celoti vgrajena v ohišje svetilke in ne sme zmanjšati stopnje zaščite / zaščitnega razreda. Lokacijsko ločena elektronika za nadzor ni dovoljena. Nadzor preko porabe toka se ne obravnava kot posamični nadzor in ni dovoljen. Svetilka odobrena za sisteme v skladu z ÖVE ÖNORM E-8002. 50.000 ur zagotovljena življenjska doba na elektroniko in LED in svetilke v skladu z garancijskimi pogoji. Npr. tip: din-Rail AP80 PLC, proizvod: din-Anlagentechnik |  | "Supply and installation of tunnel LED lamp (Z20), together with all accessories. LED tunnel for wall mounting, made of polycarbonate; by pressure test due to pressure and suction stresses in the railway tunnel. Designed not to blind train staff. Built-in electronics for individual control. Dimensions: 676x200x111mm (dšg) Degree of protection: IP 65 Protection class: III Rated voltage: 24 V / DC Connected load: 9W Light color: 4000K Type of control: PLC24 The control electronics are pre-programmed in the factory with a unique lamp ID to use individual lamp control using the power control unit. The electronics are fully integrated into the lamp housing and must not reduce the degree of protection / protection class. Location-separate control electronics are not permitted. Control over current consumption is not considered as individual control and is not allowed. Lamp approved for systems in accordance with ÖVE ÖNORM E-8002. 50,000 hours guaranteed service life on electronics and LEDs and lamps in accordance with warranty conditions. E.g. type: din-Rail AP80 PLC, product: din-Anlagentechnik " |  | kos (pcs) | 4 |  | 0 | 09.07.02.0026. | DA | (2TDK_Lokacija/Projekt=='2TDK') AND (2TDK_Klasifikacija/ObjektTip=='TUN') AND (2TDK_Klasifikacija/Sistem=='ELO') AND (2TDK_Lokacija/ObjektSifra=='T04') AND (2TDK_Lokacija/ConaTip=='TUN') AND (2TDK_Lokacija/ConaSifra=='XX') AND (2TDK_Klasifikacija/ElementTip=='ZasilnaRazsvetljava') AND (2TDK_Atributi/ElementSifra=='Z20') | NumberOfItems
01.02.01.03.0004. | Dobava in montaža asimetričnega žarometa FL20 mini (Z30), ohišje iz tlačno ulitega aluminija, LED modul ločljiv od ohišja, optika PL43, IP66, neto svetlobni tok 6630 lm, sistemska moč 51W, 4000K, z konzolo debeline 4mm, življenjska doba 100.000h L80/B10; bela svetloba, skupaj z vsem priborom. Npr. tip: 5XA7672B2US50550 – bela svetloba , proizvod: Siteco |  | Supply and installation of asymmetric floodlight FL20 mini (Z30), housing made of die-cast aluminum, LED module detachable from the housing, optics PL43, IP66, net luminous flux 6630 lm, system power 51W, 4000K, with console thickness 4mm, service life 100,000h L80/B10; white light, along with all accessories. E.g. type: 5XA7672B2US50550 - white light, product: Siteco |  | kos (pcs) | 8 |  | 0 | 09.07.02.0027. | DA | (2TDK_Lokacija/Projekt=='2TDK') AND (2TDK_Klasifikacija/ObjektTip=='TUN') AND (2TDK_Klasifikacija/Sistem=='ELO') AND (2TDK_Lokacija/ObjektSifra=='T04') AND (2TDK_Lokacija/ConaTip=='TUN') AND (2TDK_Lokacija/ConaSifra=='XX') AND (2TDK_Klasifikacija/ElementTip=='ZasilnaRazsvetljava') AND (2TDK_Atributi/ElementSifra=='Z30') | NumberOfItems
01.02.01.03.0005. | Dobava in montaža asimetričnega žarometa FL20 mini (Z31), ohišje iz tlačno ulitega aluminija, LED modul ločljiv od ohišja, optika PL43,IP66, neto svetlobni tok 12930lm, sistemska moč 96W, zeleno kaljeno steklo (zelena svetloba), z konzolo debeline 4mm, življenjska doba 100.000h L80/B10; zelena svetloba, skupaj z vsem priborom. Npr. tip: 5XA7672C2US50551 – zelena svetloba , proizvod: Siteco |  | "Supply and installation of asymmetric floodlight FL20 mini (Z31), housing made of die-cast aluminum, LED module detachable from the housing, optics PL43, IP66, net luminous flux 12930lm, system power 96W, green tempered glass (green light), with console thickness 4mm , service life 100,000h L80/B10, green light, together with all accessories. E.g. type: 5XA7672C2US50551 - green light, product: Siteco " |  | kos (pcs) | 8 |  | 0 | 09.07.02.0028. | DA | (2TDK_Lokacija/Projekt=='2TDK') AND (2TDK_Klasifikacija/ObjektTip=='TUN') AND (2TDK_Klasifikacija/Sistem=='ELO') AND (2TDK_Lokacija/ObjektSifra=='T04') AND (2TDK_Lokacija/ConaTip=='TUN') AND (2TDK_Lokacija/ConaSifra=='XX') AND (2TDK_Klasifikacija/ElementTip=='ZasilnaRazsvetljava') AND (2TDK_Atributi/ElementSifra=='Z31') | NumberOfItems
01.02.01.03.0006. | Dobava, izdelava in montaža samolepilne nalepke z oznako svetilke. Nalepka mora biti vodoodporna, rdeče barve, s črno pisavo velikos (pcs)ti 8 mm. |  | Supply, production and installation of self-adhesive sticker with lamp marking. The label must be waterproof, red in color, with a black font size of 8 mm. |  | kos (pcs) | 39 |  | 0 | 09.07.02.0045. | NE
01.02.01.04. | Razdelilne omarice in tipkala |  | Distribution cabinets and pushbuttons |  |  |  |  | 0
01.02.01.04.0001. | Dobava in montaža razdelilne omarice za napajanja razsvetljave v ročaju (RZR), dimenzij 360x250x133 mm, IP65, kompletno opremljene ter pripravljene za priklop. Za montažo v železniški predor, komplet z nosilno konstrukcijo iz nerjavečega materiala V4A in s pritrdilnim materialom. Omarica je iz trde gume brez halogenov, ki mora imeti visoko UV, ozonsko in vremensko odpornost in je brez silicija, npr. tip: 3800, proizvod: GIFAS, z vgrajeno naslednjo opremo: - 3x kabelska uvodnica M32, IP65 - 3x kabelska uvodnica M20, IP65 - 6x vzmetna sponka 6 mm2 - siva, npr. tip: ST6, proizvod: Phoenix Contact - 6x vzmetna sponka 6 mm2 - modra, npr. tip: ST6, proizvod: Phoenix Contact - 2x končni element - 1x drobni montažni material |  | Supply and installation of pictogram tunnel LED lamp-double-sided (Z2), together with all accessories. LED tunnel pictogram lamp for wall side mounting, stainless steel; passed test for pressure and suction stress in the railway tunnel. Designed not to blind train staff. Built-in electronics for individual control. Dimensions: 184x223x488mm (L x W x H) Degree of protection: IP 65 Protection class: III Rated voltage: 24 V/DC Connected load: 4W Recognition area: 25 m Pictogram color: signal blue RAL 5005 Type of control: PLC24 The control electronics are pre-programmed in the factory with a unique lamp ID to use individual lamp control using the power control unit. The electronics are fully integrated into the lamp housing and must not reduce the degree of protection class. Location-separate control electronics are not permitted. Control over current consumption is not considered as individual control and is not allowed. Lamp approved for systems in accordance with ÖVE ÖNORM E-8002. 50,000 hours guaranteed service life on electronics and LEDs and lamps in accordance with warranty conditions. E.g. type: din-Rail RZ2 PLC, product: din-Anlagentechnik |  | kos (pcs) | 24 |  | 0 | 09.07.02.0029. | DA | (2TDK_Lokacija/Projekt=='2TDK') AND (2TDK_Klasifikacija/ObjektTip=='TUN') AND (2TDK_Klasifikacija/Sistem=='ELO') AND (2TDK_Lokacija/ObjektSifra=='T04') AND (2TDK_Lokacija/ConaTip=='TUN') AND (2TDK_Lokacija/ConaSifra=='XX') AND (2TDK_Klasifikacija/ElementTip=='RazdelilnaOmarica') AND (2TDK_Atributi/ElementSifra=='RZR') | NumberOfItems
01.02.01.04.0002. | Dobava in montaža razdelilne omarice za tipkala (ROT), dimenzij 300x200x110 mm, IP65, kompletno opremljene ter pripravljene za priklop. Za montažo v železniški predor, komplet z nosilno konstrukcijo iz nerjavečega materiala V4A in s pritrdilnim materialom. Omarica je iz trde gume brez halogenov, ki mora imeti visoko UV, ozonsko in vremensko odpornost in je brez silicija, npr. tip: 3020, proizvod: GIFAS, z vgrajeno naslednjo opremo: - 3x kabelska uvodnica M20, IP65 - 6x vzmetna sponka 1,5 mm2, npr. tip: ST1,5 Quatro, proizvod: Phoenix Contact - 2x končni element - 1x drobni montažni material |  | "Supply and installation of pictogram tunnel LED lamp-single-sided (Z3), together with all accessories. LED tunnel pictogram lamp for wall mounting, stainless steel; passed test for pressure and suction stresses in the railway tunnel. Designed not to blind train staff. Built-in electronics for individual control. Dimensions: 386x269x51mm (dšg) Degree of protection: IP 65 Protection class: III Rated voltage: 24 V/DC Connected load: 4W Recognition area: 35m Type of control: PLC24 The control electronics are pre-programmed in the factory with a unique lamp ID to use individual lamp control using the power control unit. The electronics are fully integrated into the lamp housing and must not reduce the degree of protection class. Location-separate control electronics are not permitted. Control over current consumption is not considered as individual control and is not allowed. Lamp approved for systems in accordance with ÖVE ÖNORM E-8002. 50,000 hours guaranteed service life on electronics and LEDs and lamps in accordance with warranty conditions. E.g. type: din-Rail RZ1 PLC, product: din-Anlagentechnik " |  | kos (pcs) | 19 |  | 0 | 09.07.02.0031. | DA | (2TDK_Lokacija/Projekt=='2TDK') AND (2TDK_Klasifikacija/ObjektTip=='TUN') AND (2TDK_Klasifikacija/Sistem=='ELO') AND (2TDK_Lokacija/ObjektSifra=='T04') AND (2TDK_Lokacija/ConaTip=='TUN') AND (2TDK_Lokacija/ConaSifra=='XX') AND (2TDK_Klasifikacija/ElementTip=='RazdelilnaDoza') AND (2TDK_Atributi/ElementSifra=='ROT') | NumberOfItems
01.02.01.04.0003. | Dobava in montaža omarice z osvetljenima tipkama (OT), dimenzij 250x160x90 mm, IP65, kompletno opremljene ter pripravljene za priklop. Za montažo v železniški predor, komplet z nosilno konstrukcijo iz nerjavečega materiala V4A in s pritrdilnim materialom. Omarica je iz trde gume brez halogenov, ki mora imeti visoko UV, ozonsko in vremensko odpornost in je brez silicija, npr. tip: 2516, proizvod: GIFAS, z vgrajeno naslednjo opremo: - 1x kabelska uvodnica M20, IP65 - 6x vzmetna sponka 2,5 mm2, npr. tip: ST2,5, proizvod: Phoenix Contact - 2x osvetljeno tipkalo s kontaktom 1NC - 2x končni element - 1x drobni montažni material |  | "Supply and installation of tunnel LED lamp (Z20), together with all accessories. LED tunnel for wall mounting, made of polycarbonate; by pressure test due to pressure and suction stresses in the railway tunnel. Designed not to blind train staff. Built-in electronics for individual control. Dimensions: 676x200x111mm (dšg) Degree of protection: IP 65 Protection class: III Rated voltage: 24 V / DC Connected load: 9W Light color: 4000K Type of control: PLC24 The control electronics are pre-programmed in the factory with a unique lamp ID to use individual lamp control using the power control unit. The electronics are fully integrated into the lamp housing and must not reduce the degree of protection / protection class. Location-separate control electronics are not permitted. Control over current consumption is not considered as individual control and is not allowed. Lamp approved for systems in accordance with ÖVE ÖNORM E-8002. 50,000 hours guaranteed service life on electronics and LEDs and lamps in accordance with warranty conditions. E.g. type: din-Rail AP80 PLC, product: din-Anlagentechnik " |  | kos (pcs) | 19 |  | 0 | 09.07.02.0032. | DA | (2TDK_Lokacija/Projekt=='2TDK') AND (2TDK_Klasifikacija/ObjektTip=='TUN') AND (2TDK_Klasifikacija/Sistem=='ELO') AND (2TDK_Lokacija/ObjektSifra=='T04') AND (2TDK_Lokacija/ConaTip=='TUN') AND (2TDK_Lokacija/ConaSifra=='XX') AND (2TDK_Klasifikacija/ElementTip=='Tipka') AND (2TDK_Atributi/ElementSifra=='OT') | NumberOfItems
01.02.01.05. | Kabli in oprema |  | Cables and equipment |  |  |  |  | 0
01.02.01.05.0002. | Dobava in polaganje kabla NHXH-O FE 180/E90 3 x 1,5 mm2 |  | Supply and laying of cable NHXH-O FE 180/E90 2 x 1.5 mm2 |  | m | 130 |  | 0 | 09.16.02.0006. | NE
01.02.01.05.0003. | Dobava in polaganje kabla NHXH-J FE 180/E90 3 x 2,5 mm2 |  | Supply and laying of cable NHXH-J FE 180/E90 3 x 2.5 mm2 |  | m | 200 |  | 0 | 09.16.02.0008. | NE
01.02.01.05.0004. | Dobava in polaganje kabla NHXH-O FE 180/E90 4 x 6 mm2 |  | Supply and laying of cable NHXH-O FE 180/E90 4 x 6 mm2 |  | m | 2910 |  | 0 | 09.16.02.0014. | NE
01.02.01.05.0005. | Dobava in polaganje kabla J-H(St)H 6x2x0,8 mm Bd |  | Supply and laying of cable J-H (St) H 6x2x0.8 mm Bd |  | m | 2130 |  | 0 | 09.16.02.0086. | NE
01.02.01.05.0006. | Dobava in montaža gibljivih in trdih inštalacijskih cevi iz nerjavečega materiala V4A, komplet z loki, spojnim in pritrdilnim priborom, premera 16 do 20 mm |  | Supply and installation of flexible and rigid installation pipes made of stainless steel V4A, set with arcs, connecting and fastening accessories, diameter 16 to 20 mm |  | m | 392 |  | 0 | 09.16.03.0060. | NE
01.02.01.05.0007. | Dobava in montaža ognjevarnih razdelilnih doz s sponkami (EI90) za varnostno razsvetljavo |  | Supply and installation of fireproof junction boxes with clamps (EI90) for safety lighting |  | kos (pcs) | 8 |  | 0 | 09.16.03.0019. | NE
01.02.01.05.0008. | Požarno varno tesnjenje kablov, ki potekajo skozi stene na mejah posameznih požarnih sektorjev z materiali in izvedbo, ki zagotavlja požarno odpornost zahtevano po študiji požarne varnosti (EI90). Izvede ga izvajalec z licenco ter na koncu izda ustrezni certifikat (izvedba in uporabljen material v skladu s standardom EN 1366). Npr. tip: PYRO-SAFE® Flammotect A - single layer, izdelek: SVT. |  | Fire-safe sealing of cables running through walls at the boundaries of individual fire sectors with materials and design that provides fire resistance required by the fire safety study (EI90). It is performed by a licensed contractor which finally issues the appropriate certificate (execution and material used in accordance with standard EN 1366). Eg. type: PYRO-SAFE® Flammotect A - single layer, product: SVT. |  | kpl (set) | 55 |  | 0 | 09.16.03.0004. | NE
01.02.01.05.0009. | Požarna zaščita z ovijanjem kablov pred ogroženjosto od drugih gorečih kablov v predoru z materiali in izvedbo, ki zagotavlja požarno odpornost zahtevano po študiji požarne varnosti (EI90). Izvede ga izvajalec z licenco ter na koncu izda ustrezni certifikat (izvedba in uporabljen material v skladu s standardi EN 13501-2, DIN 4102 in EN 1366). Npr. tip: PYROWRAP® Wet FSB-WB, proizvod: OBO BETTERMANN. |  | Fire protection by wrapping cables against danger from other burning cables in the tunnel with materials and design that provides fire resistance required by the fire safety study (EI90). It is performed by a licensed contractor which finally issues the appropriate certificate (execution and material used in accordance with standards EN 13501-2, DIN 4102 and EN 1366). Eg. type: PYROWRAP® Wet FSB-WB, product: OBO BETTERMANN. |  | kpl (set) | 19 |  | 0 | 09.16.03.0005. | NE
01.02.01.05.0010. | Izdelava manjših prebojev do φ100 mm; vrtanje v armiran beton in požarno varno tesnjenje kablov, ki potekajo skozi stene na mejah posameznih požarnih sektorjev z materiali in izvedbo, ki zagotavlja požarno odpornost zahtevano po študiji požarne varnosti (EI90). Izvede ga izvajalec z licenco ter na koncu izda ustrezni certifikat. Velikos (pcs)t preboja do φ100mm, npr. tip: PYRO-SAFE® Flammotect A - single layer, izdelek: SVT. |  | Production of small penetrations up to φ100 mm; drilling in reinforced concrete and fire-safe sealing of cables passing through walls at the boundaries of individual fire sectors with materials and design that provides fire resistance required by the fire safety study (EI90). It is performed by a licensed contractor which finally issues the appropriate certificate. Breakthrough size up to φ100mm, e.g. type: PYRO-SAFE® Flammotect A - single layer, product: SVT. |  | kpl (set) | 8 |  | 0 | 09.16.03.0001. | NE
01.02.01.06. | Table za označevanje evakuacijskih poti |  | Tables for marking escape routes |  |  |  |  | 0
01.02.01.06.0001. | Dobava in montaža fotoluminiscentnih (FT1) (samosvetilnih) tabel za označitev evakuacijskih poti, v skladu z zahtevami Direktive 92/58/ES z dne 24. junija 1992 o minimalnih zahtevah za zagotavljanje varnostnih in/ali zdravstvenih znakov pri delu in specifikacijo iz zaporedne številke 1 v Dodatku A. Odsevnost v skladu s tehničnimi specifikacijami. Velikos (pcs)t table je minimalno 400 mm x 200 mm z znakom smeri do zasilnega izhoda-desno. Izdelanih iz V4A pločevine za montažo v predor. |  | Supply and installation of photoluminescent (FT1) (self-illuminating) signs for marking escape routes, in accordance with the requirements of Directive 92/58/EC of 24 June 1992 on the minimum requirements for the provision of safety and/or health signs at work and the specification referred to in serial number 1 in Appendix A. Reflectiveness according to technical specifications. The board size shall be a minimum of 400 mm x 200 mm with a direction sign to the emergency exit-right. Made of V4A sheet metal for tunnel mounting. |  | kos (pcs) | 39 |  | 0 | 09.07.02.0034. | DA | (2TDK_Lokacija/Projekt=='2TDK') AND (2TDK_Klasifikacija/ObjektTip=='TUN') AND (2TDK_Klasifikacija/Sistem=='ELO') AND (2TDK_Lokacija/ObjektSifra=='T04') AND (2TDK_Lokacija/ConaTip=='TUN') AND (2TDK_Lokacija/ConaSifra=='XX') AND (2TDK_Klasifikacija/ElementTip=='UbeznaTabla') AND (2TDK_Atributi/ElementSifra=='FT1') | NumberOfItems
01.02.01.06.0002. | Dobava in montaža fotoluminiscentnih (FT2) (samosvetilnih) tabel za označitev evakuacijskih poti, v skladu z zahtevami Direktive 92/58/ES z dne 24. junija 1992 o minimalnih zahtevah za zagotavljanje varnostnih in/ali zdravstvenih znakov pri delu in specifikacijo iz zaporedne številke 1 v Dodatku A. Odsevnost v skladu s tehničnimi specifikacijami. Velikos (pcs)t table je minimalno 400 mm x 200 mm z znakom smeri do zasilnega izhoda-levo. Izdelanih iz V4A pločevine za montažo v predor. |  | Supply and installation of photoluminescent (FT2) (self-illuminating) signs for marking escape routes, in accordance with the requirements of Directive 92/58/EC of 24 June 1992 on the minimum requirements for the provision of safety and/or health signs at work and the specification referred to in serial number 1 in Appendix A. Reflectiveness according to technical specifications. The size of the sign is a minimum of 400 mm x 200 mm with a sign indicating the direction to the emergency exit-left. Made of V4A sheet metal for tunnel mounting. |  | kos (pcs) | 42 |  | 0 | 09.07.02.0035. | DA | (2TDK_Lokacija/Projekt=='2TDK') AND (2TDK_Klasifikacija/ObjektTip=='TUN') AND (2TDK_Klasifikacija/Sistem=='ELO') AND (2TDK_Lokacija/ObjektSifra=='T04') AND (2TDK_Lokacija/ConaTip=='TUN') AND (2TDK_Lokacija/ConaSifra=='XX') AND (2TDK_Klasifikacija/ElementTip=='UbeznaTabla') AND (2TDK_Atributi/ElementSifra=='FT2') | NumberOfItems
01.02.01.06.0003. | Dobava in montaža fotoluminiscentnih (FT3) (samosvetilnih) tabel za označitev evakuacijskih poti, v skladu z zahtevami Direktive 92/58/ES z dne 24. junija 1992 o minimalnih zahtevah za zagotavljanje varnostnih in/ali zdravstvenih znakov pri delu in specifikacijo iz zaporedne številke 1 v Dodatku A. Odsevnost v skladu s tehničnimi specifikacijami. Velikos (pcs)t table je minimalno 400 mm x 200 mm z znakom-napisom oddaljenosti do izhoda. Izdelanih iz V4A pločevine za montažo v predor. |  | Supply and installation of photoluminescent (FT3) (self-illuminating) signs for evacuation routes, in accordance with the requirements of Directive 92/58 / EC of 24 June 1992 on the minimum requirements for the provision of safety and / or health signs at work and the specification referred to in serial number 1 in Appendix A. Reflectiveness according to technical specifications. The size of the board is at least 400 mm x 200 mm with the sign-inscription of the distance to the exit. Made of V4A sheet metal for tunnel mounting. |  | kos (pcs) | 45 |  | 0 | 09.07.02.0036. | DA | (2TDK_Lokacija/Projekt=='2TDK') AND (2TDK_Klasifikacija/ObjektTip=='TUN') AND (2TDK_Klasifikacija/Sistem=='ELO') AND (2TDK_Lokacija/ObjektSifra=='T04') AND (2TDK_Lokacija/ConaTip=='TUN') AND (2TDK_Lokacija/ConaSifra=='XX') AND (2TDK_Klasifikacija/ElementTip=='UbeznaTabla') AND (2TDK_Atributi/ElementSifra=='FT3') | NumberOfItems
01.02.01.06.0004. | Dobava in montaža samolepilnih fotoluminiscentnih (samosvetilnih)etiket za označitev evakuacijskih poti, v skladu z zahtevami Direktive 92/58/ES z dne 24. junija 1992 o minimalnih zahtevah za zagotavljanje varnostnih in/ali zdravstvenih znakov pri delu in specifikacijo iz zaporedne številke 1 v Dodatku A. Odsevnost v skladu s tehničnimi specifikacijami. Za namestitev na vrata v predoru, z napisom Exit/Izhod. |  | Supply and installation of self-adhesive photoluminescent (self-illuminating) labels for marking escape routes, in accordance with the requirements of Directive 92/58/EC of 24 June 1992 on the minimum requirements for the provision of safety and / or health signs at work and the specification of serial number 1 in Appendix A. Reflectiveness according to technical specifications. For installation on a tunnel door, marked Exit. |  | kos (pcs) | 10 |  | 0 | 09.07.02.0037. | NE
01.02.01.07. | Meritve in preizkusi |  | Measurements and tests |  |  |  |  | 0
01.02.01.07.0001. | Meritve na opremi in kablih skladno s Pravilnikom o zahtevah za nizkonapetostne električne instalacije v stavbah s pripadajočo Tehnično smernico TSG-N-002 in navodili dobaviteljev opreme |  | Measurements on equipment and cables in accordance with the Rules on requirements for low-voltage electrical installations in buildings with the corresponding Technical Guideline TSG-N-002 and instructions of equipment suppliers |  | kpl (set) | 1 |  | 0 | 09.07.02.0039. | NE
01.02.01.07.0002. | Izvedba svetlobnotehničnih meritev z izdelavo poročila |  | Execution of lighting measurements with the production of a report |  | kpl (set) | 1 |  | 0 | 09.07.02.0040. | NE
01.02.01.07.0003. | Izvedba zagonskih in funkcionalnih preizkusov |  | Execution of start-up and functional tests |  | kpl (set) | 1 |  | 0 | 09.07.02.0043. | NE
01.02.01.07.0004. | Pridobitev in predaja izjav o skladnosti CE |  | Obtaining and submitting declarations of CE conformity |  | kpl (set) | 0 | - € | - € | 09.07.02.0042. | NE
01.02.02. | Zunanja razsvetljava |  | Outside lightning |  |  |  |  | 0
01.02.02.01. | Plato R3 |  | Plateau R3 |  |  |  |  | 0
01.02.02.01.0001. | Dobava in polaganje kabla NYY-J 5 x 6 mm2 |  | Supply and laying of NYY-J cable 5 x 6 mm2 |  | m | 400 |  | 0 | 09.16.02.0018. | NE
01.02.02.01.0002. | Dobava in polaganje kabla F-2YC2Y 2x2x0,8 mm |  | Supply and laying of cable F-2YC2Y 2x2x0.8 mm |  | m | 220 |  | 0 | 09.16.02.0099. | NE
01.02.02.01.0003. | Dobava in montaža svetilke zunanje razsvetljave, droga z opremo in temelja (DZR2): 1. Svetilka zunanje razsvetljave - reflektor, LED žaromet, 22300lm, barva svetlobe: 830, 3000K, 207W, IP66, kot npr. tip: Floodlight 20 midi LED 5XA7682E1A1AC, proizvod: Siteco - 1 kos (pcs); 2. Tipski predfabricirani vročecinkani kovinski drog (kandelaber) za montažo ene svetilke s plezalnimi klini z varnostnim sistemom proti zdrsu, višine h=10 m (prirejen za lokalno hitrost vetra – vetrna cona 3), skupaj s sidrno ploščo, priključnim setom za dovod treh kablov do 5x16mm2 in priklopom do treh svetilk, izvedbo instalacij v drogu (povezava svetilk s kablom NYY-J 3x1,5mm2 – 10 m), izdelavo priključka za ozemljitev na drog z valjancem Rf30x3,5 mm, izdelavo kabelskih končnikov in priključitev kablov v drog - 1 kos (pcs); 3. Temelj dimenzij 1,5x1,5x1,5m: geodetska zakoličba oz. posnetek temelja, strojni in delno ročni izkop gradbene jame, pregled tal gradbene jame s strani geomehanika z izdelavo poročila, izdelava podložnega betona (po potrebi) C12/15, dobava ter vgradnja armature (do 500 kg), namestitev sidra kandelabra jeklene palice 4x Փ20 mm, izdelava enostranskega opaža, dobava ter vgradnja betona C 25/35 OMO 100, OSMO 25 (z zaščito proti delovanju soli in zmrzali) (do 13 m3), dobava ter vgradnja cevi premera 110mm (do 5m), izdelava opaža ter podlitje portalov - 1 kos (pcs). |  | Supply and installation of outdoor lighting luminaire, pole with equipment and foundations (DZR2): 1. Outdoor lighting lamp - reflector, LED floodlight, 22300lm, light color: 830, 3000 K, 207W, IP66, such as type: Floodlight 20 midi LED 5XA7682E1A1AC, product: Siteco - 1 piece; 2. Standard prefabricated hot-dip galvanized metal pole (mast) for mounting one lamp with climbing wedges with anti-slip safety system, height h = 10 m (adapted for local wind speed - wind zone 3), together with anchor plate, connection set for supply of three cables up to 5x16mm2 and connection of up to three lamps, installation of poles (connection of lamps with cable NYY-J 3x1.5mm2 - 10 m), production of pole grounding connection with earthing strip Rf30x3.5 mm, production of cable terminals and connection of cables to the pole - 1 piece; 3. Foundation of dimensions 1.5x1.5x1.5m: geodetic staking or surveying the foundation, mechanical and partly manual excavation of the construction pit, inspection of the soil of the construction pit by a geomechanic with the preparation of a report, production of base concrete (if necessary) C12/15, delivery and reinforcement installation (up to 500 kg), installation of steel rod candelabra anchor 4x Փ 20 mm, production of single-sided formwork, supply and installation of concrete C 25/35 OMO 100, OSMO 25 (with protection against salt and frost) (up to 13 m3), delivery and installation of pipes with a diameter of 110 mm (up to 5 m), production of formwork and casting of portals - 1 piece. |  | kpl (set) | 3 |  | 0 | 09.07.03.0018. | DA | ((2TDK_Lokacija/Projekt=='2TDK') AND (2TDK_Klasifikacija/ObjektTip=='PLA') AND (2TDK_Klasifikacija/Sistem=='ELO') AND (2TDK_Lokacija/ObjektSifra=='T34') AND (2TDK_Lokacija/ConaTip=='PLA') AND (2TDK_Lokacija/ConaSifra=='XX') AND (2TDK_Klasifikacija/ElementTip=='SplosnaRazsvetljava') AND (2TDK_Atributi/ElementSifra=='DZR2')) | NumberOfItems
01.02.02.01.0004. | Dobava in montaža svetilke zunanje razsvetljave, droga z opremo in temelja (DZR3): 1. Svetilka zunanje razsvetljave - reflektor, LED žaromet, 22300lm, barva svetlobe: 830, 3000K, 207W, IP66, kot npr. tip: Floodlight 20 midi LED 5XA7682E1A1AC, proizvod: Siteco - 2 kos (pcs); 2. Tipski predfabricirani vročecinkani kovinski drog (kandelaber) za montažo dveh svetilk s plezalnimi klini z varnostnim sistemom proti zdrsu, višine h=10 m (prirejen za lokalno hitrost vetra – vetrna cona 3), skupaj s sidrno ploščo, priključnim setom za dovod treh kablov do 5x16mm2 in priklopom do treh svetilk, izvedbo instalacij v drogu (povezava svetilk s kablom NYY-J 3x1,5mm2 – 20 m), izdelavo priključka za ozemljitev na drog z valjancem Rf30x3,5 mm, izdelavo kabelskih končnikov in priključitev kablov v drog - 1 kos (pcs); 3. Temelj dimenzij 1,5x1,5x1,5m: geodetska zakoličba oz. posnetek temelja, strojni in delno ročni izkop gradbene jame, pregled tal gradbene jame s strani geomehanika z izdelavo poročila, izdelava podložnega betona (po potrebi) C12/15, dobava ter vgradnja armature (do 500 kg), namestitev sidra kandelabra jeklene palice 4x Փ20 mm, izdelava enostranskega opaža, dobava ter vgradnja betona C 25/35 OMO 100, OSMO 25 (z zaščito proti delovanju soli in zmrzali) (do 13 m3), dobava ter vgradnja cevi premera 110mm (do 5m), izdelava opaža ter podlitje portalov - 1 kos (pcs). |  | "Supply and installation of outdoor lighting lamp, pole with equipment and foundation (DZR3): 1. Outdoor lighting lamp - reflector, LED, 22300 lm, light color: 830, 3000 K, 207W, IP66, such as type: Floodlight 20 midi LED 5XA7682E1A1AC, product: Siteco - 2 pcs; 2. Standard prefabricated hot-dip galvanized metal pole (candelabrum) for mounting two luminaires with climbing wedges with anti-slip safety system, height h = 10 m (adapted for local wind speed - wind zone 3), together with anchor plate, connection set for supply of three cables up to 5x16mm2 and connection of up to three lamps, installation of poles (connection of lamps with cable NYY-J 3x1.5mm2 - 20 m), production of earthing connection to the pole with earthing strip Rf30x3,5 mm, production of cable terminals and connection of cables to the pole - 1 piece; 3. Foundation dimensions 1.5x1.5x1.5m: geodetic staking or foundation survey, mechanical and partial manual excavation of the construction pit, inspection of the construction pit floor by a geomechanic with report production, production of base concrete (if necessary) C12/15, supply and installation of reinforcement (up to 500 kg), installation of steel rod candelabra anchor 4x Փ 20 mm, production of single-sided formwork, supply and installation of concrete C 25/35 OMO 100, OSMO 25 (with protection against salt and frost) (up to 13 m3), supply and installation of pipes with a diameter of 110 mm (up to 5 m), production of formwork and portal casting - 1 piece." |  | kpl (set) | 2 |  | 0 | 09.07.03.0019. | DA | ((2TDK_Lokacija/Projekt=='2TDK') AND (2TDK_Klasifikacija/ObjektTip=='PLA') AND (2TDK_Klasifikacija/Sistem=='ELO') AND (2TDK_Lokacija/ObjektSifra=='T34') AND (2TDK_Lokacija/ConaTip=='PLA') AND (2TDK_Lokacija/ConaSifra=='XX') AND (2TDK_Klasifikacija/ElementTip=='SplosnaRazsvetljava') AND (2TDK_Atributi/ElementSifra=='DZR3')) | NumberOfItems
01.02.02.01.0005. | Dobava in montaža svetilke zunanje razsvetljave, droga z opremo in temelja (DZR4): 1. Svetilka zunanje razsvetljave - reflektor, LED žaromet, 22300lm, barva svetlobe: 830, 3000K, 207W, IP66, kot npr. tip: Floodlight 20 midi LED 5XA7682E1A1AC, proizvod: Siteco - 3 kos (pcs); 2. Tipski predfabricirani vročecinkani kovinski drog (kandelaber) za montažo treh svetilk s plezalnimi klini z varnostnim sistemom proti zdrsu, višine h=10 m (prirejen za lokalno hitrost vetra – vetrna cona 3), skupaj s sidrno ploščo, priključnim setom za dovod treh kablov do 5x16mm2 in priklopom do treh svetilk, izvedbo instalacij v drogu (povezava svetilk s kablom NYY-J 3x1,5mm2 – 30 m), izdelavo priključka za ozemljitev na drog z valjancem Rf30x3,5 mm, izdelavo kabelskih končnikov in priključitev kablov v drog - 1 kos (pcs); 3. Temelj dimenzij 1,5x1,5x1,5m: geodetska zakoličba oz. posnetek temelja, strojni in delno ročni izkop gradbene jame, pregled tal gradbene jame s strani geomehanika z izdelavo poročila, izdelava podložnega betona (po potrebi) C12/15, dobava ter vgradnja armature (do 500 kg), namestitev sidra kandelabra jeklene palice 4x Փ20 mm, izdelava enostranskega opaža, dobava ter vgradnja betona C 25/35 OMO 100, OSMO 25 (z zaščito proti delovanju soli in zmrzali) (do 13 m3), dobava ter vgradnja cevi premera 110mm (do 5m), izdelava opaža ter podlitje portalov - 1 kos (pcs). |  | "Supply and installation of outdoor lighting lamp, pole with equipment and foundation (DZR4): 1. Outdoor lighting lamp - reflector, LED light, 22300lm, light color: 830, 3000 K, 207W, IP66, such as type: Floodlight 20 midi LED 5XA7682E1A1AC, product: Siteco - 3 pcs; 2. Standard prefabricated hot-dip galvanized metal pole (mast) for mounting three luminaires with climbing wedges with anti-slip safety system, height h = 10 m (adapted for local wind speed - wind zone 3), together with anchor plate, connection set for supply of three cables up to 5x16mm2 and connection of up to three lamps, installation of poles (connection of lamps with cable NYY-J 3x1.5mm2 - 30 m), production of pole earthing connection with earthing strip Rf30x3,5 mm, production of cable terminals and connection of cables to the pole - 1 piece; 3. Foundation dimensions 1.5x1.5x1.5m: geodetic staking or foundation survey, mechanical and partial manual excavation of the construction pit, inspection of the construction pit floor by a geomechanic with report production, production of base concrete (if necessary) C12/15, supply and installation of reinforcement (up to 500 kg), installation of steel rod candelabra anchor 4x Փ 20 mm, production of single-sided formwork, supply and installation of concrete C 25/35 OMO 100, OSMO 25 (with protection against salt and frost) (up to 13 m3), supply and installation of pipes with a diameter of 110 mm (up to 5 m), production of formwork and portal casting - 1 piece." |  | kpl (set) | 1 |  | 0 | 09.07.03.0020. | DA | ((2TDK_Lokacija/Projekt=='2TDK') AND (2TDK_Klasifikacija/ObjektTip=='PLA') AND (2TDK_Klasifikacija/Sistem=='ELO') AND (2TDK_Lokacija/ObjektSifra=='T34') AND (2TDK_Lokacija/ConaTip=='PLA') AND (2TDK_Lokacija/ConaSifra=='XX') AND (2TDK_Klasifikacija/ElementTip=='SplosnaRazsvetljava') AND (2TDK_Atributi/ElementSifra=='DZR4')) | NumberOfItems
01.02.02.01.0005. | Dobava in montaža svetilke zunanje razsvetljave, droga z opremo in temelja (DZR4-K): 1. Svetilka zunanje razsvetljave - reflektor, LED žaromet, 22300lm, barva svetlobe: 830, 3000K, 207W, IP66, kot npr. tip: Floodlight 20 midi LED 5XA7682E1A1AC, proizvod: Siteco - 3 kos (pcs); 2. Tipski predfabricirani vročecinkani kovinski drog (kandelaber) za montažo treh svetilk in kamere s plezalnimi klini z varnostnim sistemom proti zdrsu, višine h=10 m (prirejen za lokalno hitrost vetra – vetrna cona 3, drog mora zagotavljati, da maksimalno nihanje kamere na mestu vpetja ni večje od 0,5° ob maksimalnem vetru v 3. vetrovni coni), skupaj s sidrno ploščo, priključnim setom za dovod treh kablov do 5x16mm2 in priklopom do treh svetilk, izvedbo instalacij v drogu (povezava svetilk s kablom NYY-J 3x1,5mm2 – 30 m), izdelavo priključka za ozemljitev na drog z valjancem Rf30x3,5 mm, izdelavo kabelskih končnikov in priključitev kablov v drog - 1 kos (pcs); 3. Temelj dimenzij 1,5x1,5x1,5m: geodetska zakoličba oz. posnetek temelja, strojni in delno ročni izkop gradbene jame, pregled tal gradbene jame s strani geomehanika z izdelavo poročila, izdelava podložnega betona (po potrebi) C12/15, dobava ter vgradnja armature (do 500 kg), namestitev sidra kandelabra jeklene palice 4x Փ20 mm, izdelava enostranskega opaža, dobava ter vgradnja betona C 25/35 OMO 100, OSMO 25 (z zaščito proti delovanju soli in zmrzali) (do 13 m3), dobava ter vgradnja cevi premera 110mm (do 5m), izdelava opaža ter podlitje portalov - 1 kos (pcs). |  | "Supply and installation of outdoor lighting lamp, pole with equipment and foundation (DZR4-K): 1. Outdoor lighting lamp - reflector, LED light, 22300lm, light color: 830, 3000 K, 207W, IP66, such as type: Floodlight 20 midi LED 5XA7682E1A1AC, product: Siteco - 3 pcs; 2. A standard prefabricated hot-dip galvanized metal pole (mast) for mounting three lamps and a camera with climbing wedges with anti-slip safety system, height h = 10 m (adapted to local wind speed - wind zone 3, the pole must ensure that the maximum oscillation of the camera on not more than 0.5 ° at the maximum wind in the 3rd wind zone), together with the anchor plate, connection set for supply of three cables up to 5x16mm2 and connection of up to three lamps, installation in a pole (connection of lamps with NYY-J cable) 3x1.5mm2 - 30 m), production of pole earthing connection with earthing strip Rf30x3,5 mm, production of cable lugs and connection of cables to the pole - 1 piece; 3. Foundation dimensions 1.5x1.5x1.5m: geodetic staking or foundation survey, mechanical and partial manual excavation of the construction pit, inspection of the construction pit floor by a geomechanic with report production, production of base concrete (if necessary) C12/15, supply and installation of reinforcement (up to 500 kg), installation of steel rod candelabra anchor 4x Փ 20 mm, production of single-sided formwork, supply and installation of concrete C 25/35 OMO 100, OSMO 25 (with protection against salt and frost) (up to 13 m3), supply and installation of pipes with a diameter of 110 mm (up to 5 m), production of formwork and portal casting - 1 piece." |  | kpl (set) | 1 |  | 0 | 09.07.03.0026. | DA | ((2TDK_Lokacija/Projekt=='2TDK') AND (2TDK_Klasifikacija/ObjektTip=='PLA') AND (2TDK_Klasifikacija/Sistem=='ELO') AND (2TDK_Lokacija/ObjektSifra=='T34') AND (2TDK_Lokacija/ConaTip=='PLA') AND (2TDK_Lokacija/ConaSifra=='XX') AND (2TDK_Klasifikacija/ElementTip=='SplosnaRazsvetljava') AND (2TDK_Atributi/ElementSifra=='DZR4-K')) | NumberOfItems
01.02.02.01.0006. | Dobava in montaža komplet NN kabelskega zaključka za 5-žilne kable, s povitjem |  | Supply and installation of LV cable termination kit for 5-core cables, with bind |  | kpl (set) | 14 |  | 0 | 09.07.03.0011. | NE
01.02.02.01.0007. | Dobava in polaganje valjanca za ozemljitev droga dolžine 2m, komplet s spojnim in pritrdilnim priborom, zaščito spojev in zaščito prehoda valjanca v beton |  | Supply and installation of a 2m long pole earthing rolled strip, complete with coupling and fastening accessories, joint protection and protection of the earthing transition into concrete |  | kpl (set) | 7 |  | 0 | 09.07.03.0012. | NE
01.02.02.01.0008. | Dobava in montaža nadometnih tipkal (P9) 1NO, 250V, 16A, za vklop zunanje razsvetljave in montažo na platoju, IP65 |  | Supply and installation of surface-mounted pushbuttons (P9) 1NO, 250V, 16A, for switching on outdoor lighting and mounting on a plateau, protection level IP65 |  | kos (pcs) | 2 |  | 0 | 09.07.03.0013. | NE
01.02.02.01.0009. | Meritve na opremi in kablih skladno s Pravilnikom o zahtevah za nizkonapetostne električne instalacije v stavbah s pripadajočo Tehnično smernico TSG-N-002 in navodili dobaviteljev opreme |  | Measurements on equipment and cables in accordance with the Rules on requirements for low-voltage electrical installations in buildings with the corresponding Technical Guideline TSG-N-002 and instructions of equipment suppliers |  | kpl (set) | 1 |  | 0 | 09.07.03.0014. | NE
01.02.02.01.0010. | Izvedba svetlobnotehničnih meritev (svetlost, osvetljenost, faktor kontrasta) z izdelavo poročila |  | Execution of lighting measurements (brightness, illuminance, contrast factor) with reportal casting |  | kpl (set) | 1 |  | 0 | 09.07.03.0015. | NE
01.02.02.02. | Plato P3 |  | Plateau P3 |  |  |  |  | 0
01.02.02.02.0001. | Dobava in polaganje kabla NYY-J 5 x 4 mm2 |  | Supply and laying of NYY-J cable 5 x 4 mm2 |  | m | 145 |  | 0 | 09.16.02.0022. | NE
01.02.02.02.0002. | Dobava in polaganje kabla F-2YC2Y 2x2x0,8 mm |  | Supply and laying of cable F-2YC2Y 2x2x0.8 mm |  | m | 40 |  | 0 | 09.16.02.0099. | NE
01.02.02.02.0003. | Dobava in montaža svetilke zunanje razsvetljave, droga z opremo in temelja (DZR2): 1. Svetilka zunanje razsvetljave - reflektor, LED žaromet, 22300lm, barva svetlobe: 830, 3000K, 207W, IP66, kot npr. tip: Floodlight 20 midi LED 5XA7682E1A1AC, proizvod: Siteco - 1 kos (pcs); 2. Tipski predfabricirani vročecinkani kovinski drog (kandelaber) za montažo ene svetilke s plezalnimi klini z varnostnim sistemom proti zdrsu, višine h=10 m (prirejen za lokalno hitrost vetra – vetrna cona 3), skupaj s sidrno ploščo, priključnim setom za dovod treh kablov do 5x16mm2 in priklopom do treh svetilk, izvedbo instalacij v drogu (povezava svetilk s kablom NYY-J 3x1,5mm2 – 10 m), izdelavo priključka za ozemljitev na drog z valjancem Rf30x3,5 mm, izdelavo kabelskih končnikov in priključitev kablov v drog - 1 kos (pcs); 3. Temelj dimenzij 1,5x1,5x1,5m: geodetska zakoličba oz. posnetek temelja, strojni in delno ročni izkop gradbene jame, pregled tal gradbene jame s strani geomehanika z izdelavo poročila, izdelava podložnega betona (po potrebi) C12/15, dobava ter vgradnja armature (do 500 kg), namestitev sidra kandelabra jeklene palice 4x Փ20 mm, izdelava enostranskega opaža, dobava ter vgradnja betona C 25/35 OMO 100, OSMO 25 (z zaščito proti delovanju soli in zmrzali) (do 13 m3), dobava ter vgradnja cevi premera 110mm (do 5m), izdelava opaža ter podlitje portalov - 1 kos (pcs). |  | Supply and installation of outdoor lighting luminaire, pole with equipment and foundations (DZR2): 1. Outdoor lighting lamp - reflector, LED floodlight, 22300lm, light color: 830, 3000 K, 207W, IP66, such as type: Floodlight 20 midi LED 5XA7682E1A1AC, product: Siteco - 1 piece; 2. Standard prefabricated hot-dip galvanized metal pole (mast) for mounting one lamp with climbing wedges with anti-slip safety system, height h = 10 m (adapted for local wind speed - wind zone 3), together with anchor plate, connection set for supply of three cables up to 5x16mm2 and connection of up to three lamps, installation of poles (connection of lamps with cable NYY-J 3x1.5mm2 - 10 m), production of pole grounding connection with earthing strip Rf30x3.5 mm, production of cable terminals and connection of cables to the pole - 1 piece; 3. Foundation of dimensions 1.5x1.5x1.5m: geodetic staking or surveying the foundation, mechanical and partly manual excavation of the construction pit, inspection of the soil of the construction pit by a geomechanic with the preparation of a report, production of base concrete (if necessary) C12/15, delivery and reinforcement installation (up to 500 kg), installation of steel rod candelabra anchor 4x Փ 20 mm, production of single-sided formwork, supply and installation of concrete C 25/35 OMO 100, OSMO 25 (with protection against salt and frost) (up to 13 m3), delivery and installation of pipes with a diameter of 110 mm (up to 5 m), production of formwork and casting of portals - 1 piece. |  | kpl (set) | 2 |  | 0 | 09.07.03.0018. | DA | ((2TDK_Lokacija/Projekt=='2TDK') AND (2TDK_Klasifikacija/ObjektTip=='TUN') AND (2TDK_Klasifikacija/Sistem=='ELO') AND (2TDK_Lokacija/ObjektSifra=='T04') AND (2TDK_Lokacija/ConaTip=='ICP') AND (2TDK_Lokacija/ConaSifra=='CA') AND (2TDK_Klasifikacija/ElementTip=='SplosnaRazsvetljava') AND (2TDK_Atributi/ElementSifra=='DZR2')) | NumberOfItems
01.02.02.02.0004. | Dobava in montaža svetilke zunanje razsvetljave, droga z opremo in temelja (DZR3): 1. Svetilka zunanje razsvetljave - reflektor, LED žaromet, 22300lm, barva svetlobe: 830, 3000K, 207W, IP66, kot npr. tip: Floodlight 20 midi LED 5XA7682E1A1AC, proizvod: Siteco - 2 kos (pcs); 2. Tipski predfabricirani vročecinkani kovinski drog (kandelaber) za montažo dveh svetilk s plezalnimi klini z varnostnim sistemom proti zdrsu, višine h=10 m (prirejen za lokalno hitrost vetra – vetrna cona 3), skupaj s sidrno ploščo, priključnim setom za dovod treh kablov do 5x16mm2 in priklopom do treh svetilk, izvedbo instalacij v drogu (povezava svetilk s kablom NYY-J 3x1,5mm2 – 20 m), izdelavo priključka za ozemljitev na drog z valjancem Rf30x3,5 mm, izdelavo kabelskih končnikov in priključitev kablov v drog - 1 kos (pcs); 3. Temelj dimenzij 1,5x1,5x1,5m: geodetska zakoličba oz. posnetek temelja, strojni in delno ročni izkop gradbene jame, pregled tal gradbene jame s strani geomehanika z izdelavo poročila, izdelava podložnega betona (po potrebi) C12/15, dobava ter vgradnja armature (do 500 kg), namestitev sidra kandelabra jeklene palice 4x Փ20 mm, izdelava enostranskega opaža, dobava ter vgradnja betona C 25/35 OMO 100, OSMO 25 (z zaščito proti delovanju soli in zmrzali) (do 13 m3), dobava ter vgradnja cevi premera 110mm (do 5m), izdelava opaža ter podlitje portalov - 1 kos (pcs). |  | "Supply and installation of outdoor lighting lamp, pole with equipment and foundation (DZR3): 1. Outdoor lighting lamp - reflector, LED, 22300 lm, light color: 830, 3000 K, 207W, IP66, such as type: Floodlight 20 midi LED 5XA7682E1A1AC, product: Siteco - 2 pcs; 2. Standard prefabricated hot-dip galvanized metal pole (candelabrum) for mounting two luminaires with climbing wedges with anti-slip safety system, height h = 10 m (adapted for local wind speed - wind zone 3), together with anchor plate, connection set for supply of three cables up to 5x16mm2 and connection of up to three lamps, installation of poles (connection of lamps with cable NYY-J 3x1.5mm2 - 20 m), production of earthing connection to the pole with earthing strip Rf30x3,5 mm, production of cable terminals and connection of cables to the pole - 1 piece; 3. Foundation dimensions 1.5x1.5x1.5m: geodetic staking or foundation survey, mechanical and partial manual excavation of the construction pit, inspection of the construction pit floor by a geomechanic with report production, production of base concrete (if necessary) C12/15, supply and installation of reinforcement (up to 500 kg), installation of steel rod candelabra anchor 4x Փ 20 mm, production of single-sided formwork, supply and installation of concrete C 25/35 OMO 100, OSMO 25 (with protection against salt and frost) (up to 13 m3), supply and installation of pipes with a diameter of 110 mm (up to 5 m), production of formwork and portal casting - 1 piece." |  | kpl (set) | 1 |  | 0 | 09.07.03.0019. | DA | ((2TDK_Lokacija/Projekt=='2TDK') AND (2TDK_Klasifikacija/ObjektTip=='TUN') AND (2TDK_Klasifikacija/Sistem=='ELO') AND (2TDK_Lokacija/ObjektSifra=='T04') AND (2TDK_Lokacija/ConaTip=='ICP') AND (2TDK_Lokacija/ConaSifra=='CA') AND (2TDK_Klasifikacija/ElementTip=='SplosnaRazsvetljava') AND (2TDK_Atributi/ElementSifra=='DZR3')) | NumberOfItems
01.02.02.02.0004. | Dobava in montaža svetilke zunanje razsvetljave, droga z opremo in temelja (DZR2-K): 1. Svetilka zunanje razsvetljave - reflektor, LED žaromet, 22300lm, barva svetlobe: 830, 3000K, 207W, IP66, kot npr. tip: Floodlight 20 midi LED 5XA7682E1A1AC, proizvod: Siteco - 2 kos (pcs); 2. Tipski predfabricirani vročecinkani kovinski drog (kandelaber) za montažo dveh svetilk in kamere s plezalnimi klini z varnostnim sistemom proti zdrsu, višine h=10 m (prirejen za lokalno hitrost vetra – vetrna cona 3, drog mora zagotavljati, da maksimalno nihanje kamere na mestu vpetja ni večje od 0,5° ob maksimalnem vetru v 3. vetrovni coni), skupaj s sidrno ploščo, priključnim setom za dovod treh kablov do 5x16mm2 in priklopom do treh svetilk, izvedbo instalacij v drogu (povezava svetilk s kablom NYY-J 3x1,5mm2 – 20 m), izdelavo priključka za ozemljitev na drog z valjancem Rf30x3,5 mm, izdelavo kabelskih končnikov in priključitev kablov v drog - 1 kos (pcs); 3. Temelj dimenzij 1,5x1,5x1,5m: geodetska zakoličba oz. posnetek temelja, strojni in delno ročni izkop gradbene jame, pregled tal gradbene jame s strani geomehanika z izdelavo poročila, izdelava podložnega betona (po potrebi) C12/15, dobava ter vgradnja armature (do 500 kg), namestitev sidra kandelabra jeklene palice 4x Փ20 mm, izdelava enostranskega opaža, dobava ter vgradnja betona C 25/35 OMO 100, OSMO 25 (z zaščito proti delovanju soli in zmrzali) (do 13 m3), dobava ter vgradnja cevi premera 110mm (do 5m), izdelava opaža ter podlitje portalov - 1 kos (pcs). |  | "Supply and installation of outdoor lighting lamp, pole with equipment and foundation (DZR2-K): 1. Outdoor lighting lamp - reflector, LED light, 22300lm, light color: 830, 3000 K, 207W, IP66, such as type: Floodlight 20 midi LED 5XA7682E1A1AC, product: Siteco - 2 pcs; 2. A standard prefabricated hot-dip galvanized metal pole (mast) for mounting two lamps and a camera with climbing wedges with anti-slip safety system, height h = 10 m (adapted to local wind speed - wind zone 3, the pole must ensure that the maximum oscillation of the camera on no more than 0.5 ° at the maximum wind in the 3rd wind zone), together with the anchor plate, connection set for supply of three cables up to 5x16mm2 and connection of up to three lamps, installation in a pole (connection of lamps with NYY-J cable) 3x1.5mm2 - 20 m), production of pole earthing connection with Rf30x3,5 mm earthing strip, production of cable lugs and connection of cables to the pole - 1 piece; 3. Foundation dimensions 1.5x1.5x1.5m: geodetic staking or foundation survey, mechanical and partial manual excavation of the construction pit, inspection of the construction pit floor by a geomechanic with report production, production of base concrete (if necessary) C12/15, supply and installation of reinforcement (up to 500 kg), installation of steel rod candelabra anchor 4x Փ 20 mm, production of single-sided formwork, supply and installation of concrete C 25/35 OMO 100, OSMO 25 (with protection against salt and frost) (up to 13 m3), supply and installation of pipes with a diameter of 110 mm (up to 5 m), production of formwork and portal casting - 1 piece." |  | kpl (set) | 1 |  | 0 | 09.07.03.0025. | DA | ((2TDK_Lokacija/Projekt=='2TDK') AND (2TDK_Klasifikacija/ObjektTip=='TUN') AND (2TDK_Klasifikacija/Sistem=='ELO') AND (2TDK_Lokacija/ObjektSifra=='T04') AND (2TDK_Lokacija/ConaTip=='ICP') AND (2TDK_Lokacija/ConaSifra=='CA') AND (2TDK_Klasifikacija/ElementTip=='SplosnaRazsvetljava') AND (2TDK_Atributi/ElementSifra=='DZR2-K')) | NumberOfItems
01.02.02.02.0005. | Dobava in montaža komplet NN kabelskega zaključka za 5-žilne kable, s povitjem |  | Supply and installation of LV cable termination kit for 5-core cables, with bind |  | kpl (set) | 8 |  | 0 | 09.07.03.0011. | NE
01.02.02.02.0006. | Dobava in polaganje valjanca za ozemljitev droga dolžine 2m, komplet s spojnim in pritrdilnim priborom, zaščito spojev in zaščito prehoda valjanca v beton |  | Supply and installation of a 2m long pole earthing rolled strip, complete with coupling and fastening accessories, joint protection and protection of the earthing transition into concrete |  | kpl (set) | 4 |  | 0 | 09.07.03.0012. | NE
01.02.02.02.0007. | Dobava in montaža nadometnih tipkal (P9) 1NO, 250V, 16A, za vklop zunanje razsvetljave in montažo na platoju, IP65 |  | Supply and installation of surface-mounted pushbuttons (P9) 1NO, 250V, 16A, for switching on outdoor lighting and mounting on a plateau, protection level IP65 |  | kos (pcs) | 1 |  | 0 | 09.07.03.0013. | NE
01.02.02.02.0008. | Meritve na opremi in kablih skladno s Pravilnikom o zahtevah za nizkonapetostne električne instalacije v stavbah s pripadajočo Tehnično smernico TSG-N-002 in navodili dobaviteljev opreme |  | Measurements on equipment and cables in accordance with the Rules on requirements for low-voltage electrical installations in buildings with the corresponding Technical Guideline TSG-N-002 and instructions of equipment suppliers |  | kpl (set) | 1 |  | 0 | 09.07.03.0014. | NE
01.02.02.02.0009. | Izvedba svetlobnotehničnih meritev (svetlost, osvetljenost, faktor kontrasta) z izdelavo poročila |  | Execution of lighting measurements (brightness, illuminance, contrast factor) with reportal casting |  | kpl (set) | 1 |  | 0 | 09.07.03.0015. | NE
01.02.02.03. | Plato P4 |  | Plateau P4 |  |  |  |  | 0
01.02.02.03.0001. | Dobava in polaganje kabla NYY-J 5 x 4 mm2 |  | Supply and laying of NYY-J cable 5 x 4 mm2 |  | m | 110 |  | 0 | 09.16.02.0022. | NE
01.02.02.03.0002. | Dobava in polaganje kabla F-2YC2Y 2x2x0,8 mm |  | Supply and laying of cable F-2YC2Y 2x2x0.8 mm |  | m | 40 |  | 0 | 09.16.02.0099. | NE
01.02.02.03.0003. | Dobava in montaža svetilke zunanje razsvetljave, droga z opremo in temelja (DZR2): 1. Svetilka zunanje razsvetljave - reflektor, LED žaromet, 22300lm, barva svetlobe: 830, 3000K, 207W, IP66, kot npr. tip: Floodlight 20 midi LED 5XA7682E1A1AC, proizvod: Siteco - 1 kos (pcs); 2. Tipski predfabricirani vročecinkani kovinski drog (kandelaber) za montažo ene svetilke s plezalnimi klini z varnostnim sistemom proti zdrsu, višine h=10 m (prirejen za lokalno hitrost vetra – vetrna cona 3), skupaj s sidrno ploščo, priključnim setom za dovod treh kablov do 5x16mm2 in priklopom do treh svetilk, izvedbo instalacij v drogu (povezava svetilk s kablom NYY-J 3x1,5mm2 – 10 m), izdelavo priključka za ozemljitev na drog z valjancem Rf30x3,5 mm, izdelavo kabelskih končnikov in priključitev kablov v drog - 1 kos (pcs); 3. Temelj dimenzij 1,5x1,5x1,5m: geodetska zakoličba oz. posnetek temelja, strojni in delno ročni izkop gradbene jame, pregled tal gradbene jame s strani geomehanika z izdelavo poročila, izdelava podložnega betona (po potrebi) C12/15, dobava ter vgradnja armature (do 500 kg), namestitev sidra kandelabra jeklene palice 4x Փ20 mm, izdelava enostranskega opaža, dobava ter vgradnja betona C 25/35 OMO 100, OSMO 25 (z zaščito proti delovanju soli in zmrzali) (do 13 m3), dobava ter vgradnja cevi premera 110mm (do 5m), izdelava opaža ter podlitje portalov - 1 kos (pcs). |  | Supply and installation of outdoor lighting luminaire, pole with equipment and foundations (DZR2): 1. Outdoor lighting lamp - reflector, LED floodlight, 22300lm, light color: 830, 3000 K, 207W, IP66, such as type: Floodlight 20 midi LED 5XA7682E1A1AC, product: Siteco - 1 piece; 2. Standard prefabricated hot-dip galvanized metal pole (mast) for mounting one lamp with climbing wedges with anti-slip safety system, height h = 10 m (adapted for local wind speed - wind zone 3), together with anchor plate, connection set for supply of three cables up to 5x16mm2 and connection of up to three lamps, installation of poles (connection of lamps with cable NYY-J 3x1.5mm2 - 10 m), production of pole grounding connection with earthing strip Rf30x3.5 mm, production of cable terminals and connection of cables to the pole - 1 piece; 3. Foundation of dimensions 1.5x1.5x1.5m: geodetic staking or surveying the foundation, mechanical and partly manual excavation of the construction pit, inspection of the soil of the construction pit by a geomechanic with the preparation of a report, production of base concrete (if necessary) C12/15, delivery and reinforcement installation (up to 500 kg), installation of steel rod candelabra anchor 4x Փ 20 mm, production of single-sided formwork, supply and installation of concrete C 25/35 OMO 100, OSMO 25 (with protection against salt and frost) (up to 13 m3), delivery and installation of pipes with a diameter of 110 mm (up to 5 m), production of formwork and casting of portals - 1 piece. |  | kpl (set) | 1 |  | 0 | 09.07.03.0018. | DA | ((2TDK_Lokacija/Projekt=='2TDK') AND (2TDK_Klasifikacija/ObjektTip=='TUN') AND (2TDK_Klasifikacija/Sistem=='ELO') AND (2TDK_Lokacija/ObjektSifra=='T04') AND (2TDK_Lokacija/ConaTip=='ICP') AND (2TDK_Lokacija/ConaSifra=='CB') AND (2TDK_Klasifikacija/ElementTip=='SplosnaRazsvetljava') AND (2TDK_Atributi/ElementSifra=='DZR2')) | NumberOfItems
01.02.02.03.0004. | Dobava in montaža svetilke zunanje razsvetljave, droga z opremo in temelja (DZR2-K): 1. Svetilka zunanje razsvetljave - reflektor, LED žaromet, 22300lm, barva svetlobe: 830, 3000K, 207W, IP66, kot npr. tip: Floodlight 20 midi LED 5XA7682E1A1AC, proizvod: Siteco - 1 kos (pcs); 2. Tipski predfabricirani vročecinkani ortogonalni kovinski drog (kandelaber) za montažo ene svetilke in kamere s plezalnimi klini z varnostnim sistemom proti zdrsu, višine h=10 m (prirejen za lokalno hitrost vetra – vetrna cona 3, drog mora zagotavljati, da maksimalno nihanje kamere na mestu vpetja ni večje od 0,5° ob maksimalnem vetru v 3. vetrovni coni), skupaj s sidrno ploščo, priključnim setom za dovod treh kablov do 5x16mm2 in priklopom do treh svetilk, izvedbo instalacij v drogu (povezava svetilk s kablom NYY-J 3x1,5mm2 – 10 m), izdelavo priključka za ozemljitev na drog z valjancem Rf30x3,5 mm, izdelavo kabelskih končnikov in priključitev kablov v drog - 1 kos (pcs); 3. Temelj dimenzij 1,5x1,5x1,5m: geodetska zakoličba oz. posnetek temelja, strojni in delno ročni izkop gradbene jame, pregled tal gradbene jame s strani geomehanika z izdelavo poročila, izdelava podložnega betona (po potrebi) C12/15, dobava ter vgradnja armature (do 500 kg), namestitev sidra kandelabra jeklene palice 4x Փ20 mm, izdelava enostranskega opaža, dobava ter vgradnja betona C 25/35 OMO 100, OSMO 25 (z zaščito proti delovanju soli in zmrzali) (do 13 m3), dobava ter vgradnja cevi premera 110mm (do 5m), izdelava opaža ter podlitje portalov - 1 kos (pcs). |  | "Supply and installation of outdoor lighting luminaire, pole with equipment and foundation (DZR2-K): 1. Outdoor lighting lamp - reflector, LED light, 22300lm, light color: 830, 3000 K, 207W, IP66, such as type: Floodlight 20 midi LED 5XA7682E1A1AC, product: Siteco - 1 piece; 2. Typical prefabricated hot-dip galvanized orthogonal metal pole (candelabra) for mounting one lamp and camera with climbing wedges with anti-slip safety system, height h = 10 m (adapted to local wind speed - wind zone 3, the pole must ensure that maximum camera oscillation at the point of attachment not more than 0.5 ° at maximum wind in the 3rd wind zone), together with the anchor plate, connection set for the supply of three cables up to 5x16mm2 and connection of up to three lamps, installation in a pole (connection of lamps with cable NYY- J 3x1.5mm2 - 10 m), production of earthing connection to the pole with earthing strip Rf30x3,5 mm, production of cable terminals and connection of cables to the pole - 1 piece; 3. Foundation dimensions 1.5x1.5x1.5m: geodetic staking or foundation survey, mechanical and partial manual excavation of the construction pit, inspection of the construction pit floor by a geomechanic with report production, production of base concrete (if necessary) C12/15, supply and installation of reinforcement (up to 500 kg), installation of steel rod candelabra anchor 4x Փ 20 mm, production of single-sided formwork, supply and installation of concrete C 25/35 OMO 100, OSMO 25 (with protection against salt and frost) (up to 13 m3), supply and installation of pipes with a diameter of 110 mm (up to 5 m), production of formwork and pouring portals - 1 piece." |  | kpl (set) | 1 |  | 0 | 09.07.03.0024. | DA | ((2TDK_Lokacija/Projekt=='2TDK') AND (2TDK_Klasifikacija/ObjektTip=='TUN') AND (2TDK_Klasifikacija/Sistem=='ELO') AND (2TDK_Lokacija/ObjektSifra=='T04') AND (2TDK_Lokacija/ConaTip=='ICP') AND (2TDK_Lokacija/ConaSifra=='CB') AND (2TDK_Klasifikacija/ElementTip=='SplosnaRazsvetljava') AND (2TDK_Atributi/ElementSifra=='DZR2-K')) | NumberOfItems
01.02.02.03.0005. | Dobava in montaža svetilke zunanje razsvetljave, droga z opremo in temelja (DZR3): 1. Svetilka zunanje razsvetljave - reflektor, LED žaromet, 22300lm, barva svetlobe: 830, 3000K, 207W, IP66, kot npr. tip: Floodlight 20 midi LED 5XA7682E1A1AC, proizvod: Siteco - 2 kos (pcs); 2. Tipski predfabricirani vročecinkani kovinski drog (kandelaber) za montažo dveh svetilk s plezalnimi klini z varnostnim sistemom proti zdrsu, višine h=10 m (prirejen za lokalno hitrost vetra – vetrna cona 3), skupaj s sidrno ploščo, priključnim setom za dovod treh kablov do 5x16mm2 in priklopom do treh svetilk, izvedbo instalacij v drogu (povezava svetilk s kablom NYY-J 3x1,5mm2 – 20 m), izdelavo priključka za ozemljitev na drog z valjancem Rf30x3,5 mm, izdelavo kabelskih končnikov in priključitev kablov v drog - 1 kos (pcs); 3. Temelj dimenzij 1,5x1,5x1,5m: geodetska zakoličba oz. posnetek temelja, strojni in delno ročni izkop gradbene jame, pregled tal gradbene jame s strani geomehanika z izdelavo poročila, izdelava podložnega betona (po potrebi) C12/15, dobava ter vgradnja armature (do 500 kg), namestitev sidra kandelabra jeklene palice 4x Փ20 mm, izdelava enostranskega opaža, dobava ter vgradnja betona C 25/35 OMO 100, OSMO 25 (z zaščito proti delovanju soli in zmrzali) (do 13 m3), dobava ter vgradnja cevi premera 110mm (do 5m), izdelava opaža ter podlitje portalov - 1 kos (pcs). |  | "Supply and installation of outdoor lighting lamp, pole with equipment and foundation (DZR3): 1. Outdoor lighting lamp - reflector, LED, 22300 lm, light color: 830, 3000 K, 207W, IP66, such as type: Floodlight 20 midi LED 5XA7682E1A1AC, product: Siteco - 2 pcs; 2. Standard prefabricated hot-dip galvanized metal pole (candelabrum) for mounting two luminaires with climbing wedges with anti-slip safety system, height h = 10 m (adapted for local wind speed - wind zone 3), together with anchor plate, connection set for supply of three cables up to 5x16mm2 and connection of up to three lamps, installation of poles (connection of lamps with cable NYY-J 3x1.5mm2 - 20 m), production of earthing connection to the pole with earthing strip Rf30x3,5 mm, production of cable terminals and connection of cables to the pole - 1 piece; 3. Foundation dimensions 1.5x1.5x1.5m: geodetic staking or foundation survey, mechanical and partial manual excavation of the construction pit, inspection of the construction pit floor by a geomechanic with report production, production of base concrete (if necessary) C12/15, supply and installation of reinforcement (up to 500 kg), installation of steel rod candelabra anchor 4x Փ 20 mm, production of single-sided formwork, supply and installation of concrete C 25/35 OMO 100, OSMO 25 (with protection against salt and frost) (up to 13 m3), supply and installation of pipes with a diameter of 110 mm (up to 5 m), production of formwork and portal casting - 1 piece." |  | kpl (set) | 1 |  | 0 | 09.07.03.0019. | DA | ((2TDK_Lokacija/Projekt=='2TDK') AND (2TDK_Klasifikacija/ObjektTip=='TUN') AND (2TDK_Klasifikacija/Sistem=='ELO') AND (2TDK_Lokacija/ObjektSifra=='T04') AND (2TDK_Lokacija/ConaTip=='ICP') AND (2TDK_Lokacija/ConaSifra=='CB') AND (2TDK_Klasifikacija/ElementTip=='SplosnaRazsvetljava') AND (2TDK_Atributi/ElementSifra=='DZR3')) | NumberOfItems
01.02.02.03.0006. | Dobava in montaža komplet NN kabelskega zaključka za 5-žilne kable, s povitjem |  | Supply and installation of LV cable termination kit for 5-core cables, with bind |  | kpl (set) | 8 |  | 0 | 09.07.03.0011. | NE
01.02.02.03.0007. | Dobava in polaganje valjanca za ozemljitev droga dolžine 2m, komplet s spojnim in pritrdilnim priborom, zaščito spojev in zaščito prehoda valjanca v beton |  | Supply and installation of a 2m long pole earthing rolled strip, complete with coupling and fastening accessories, joint protection and protection of the earthing transition into concrete |  | kpl (set) | 4 |  | 0 | 09.07.03.0012. | NE
01.02.02.03.0008. | Dobava in montaža nadometnih tipkal (P9) 1NO, 250V, 16A, za vklop zunanje razsvetljave in montažo na platoju, IP65 |  | Supply and installation of surface-mounted pushbuttons (P9) 1NO, 250V, 16A, for switching on outdoor lighting and mounting on a plateau, protection level IP65 |  | kos (pcs) | 1 |  | 0 | 09.07.03.0013. | NE
01.02.02.03.0009. | Meritve na opremi in kablih skladno s Pravilnikom o zahtevah za nizkonapetostne električne instalacije v stavbah s pripadajočo Tehnično smernico TSG-N-002 in navodili dobaviteljev opreme |  | Measurements on equipment and cables in accordance with the Rules on requirements for low-voltage electrical installations in buildings with the corresponding Technical Guideline TSG-N-002 and instructions of equipment suppliers |  | kpl (set) | 1 |  | 0 | 09.07.03.0014. | NE
01.02.02.03.0010. | Izvedba svetlobnotehničnih meritev (svetlost, osvetljenost, faktor kontrasta) z izdelavo poročila |  | Execution of lighting measurements (brightness, illuminance, contrast factor) with reportal casting |  | kpl (set) | 1 |  | 0 | 09.07.03.0015. | NE
01.02.02.04. | Plato P5 |  | Plateau P5 |  |  |  |  | 0
01.02.02.04.0001. | Dobava in polaganje kabla NYY-J 5 x 4 mm2 |  | Supply and laying of NYY-J cable 5 x 4 mm2 |  | m | 185 |  | 0 | 09.16.02.0022. | NE
01.02.02.04.0002. | Dobava in polaganje kabla F-2YC2Y 2x2x0,8 mm |  | Supply and laying of cable F-2YC2Y 2x2x0.8 mm |  | m | 40 |  | 0 | 09.16.02.0099. | NE
01.02.02.04.0003. | Dobava in montaža svetilke zunanje razsvetljave, droga z opremo in temelja (DZR2): 1. Svetilka zunanje razsvetljave - reflektor, LED žaromet, 22300lm, barva svetlobe: 830, 3000K, 207W, IP66, kot npr. tip: Floodlight 20 midi LED 5XA7682E1A1AC, proizvod: Siteco - 1 kos (pcs); 2. Tipski predfabricirani vročecinkani kovinski drog (kandelaber) za montažo ene svetilke s plezalnimi klini z varnostnim sistemom proti zdrsu, višine h=10 m (prirejen za lokalno hitrost vetra – vetrna cona 3), skupaj s sidrno ploščo, priključnim setom za dovod treh kablov do 5x16mm2 in priklopom do treh svetilk, izvedbo instalacij v drogu (povezava svetilk s kablom NYY-J 3x1,5mm2 – 10 m), izdelavo priključka za ozemljitev na drog z valjancem Rf30x3,5 mm, izdelavo kabelskih končnikov in priključitev kablov v drog - 1 kos (pcs); 3. Temelj dimenzij 1,5x1,5x1,5m: geodetska zakoličba oz. posnetek temelja, strojni in delno ročni izkop gradbene jame, pregled tal gradbene jame s strani geomehanika z izdelavo poročila, izdelava podložnega betona (po potrebi) C12/15, dobava ter vgradnja armature (do 500 kg), namestitev sidra kandelabra jeklene palice 4x Փ20 mm, izdelava enostranskega opaža, dobava ter vgradnja betona C 25/35 OMO 100, OSMO 25 (z zaščito proti delovanju soli in zmrzali) (do 13 m3), dobava ter vgradnja cevi premera 110mm (do 5m), izdelava opaža ter podlitje portalov - 1 kos (pcs). |  | Supply and installation of outdoor lighting luminaire, pole with equipment and foundations (DZR2): 1. Outdoor lighting lamp - reflector, LED floodlight, 22300lm, light color: 830, 3000 K, 207W, IP66, such as type: Floodlight 20 midi LED 5XA7682E1A1AC, product: Siteco - 1 piece; 2. Standard prefabricated hot-dip galvanized metal pole (mast) for mounting one lamp with climbing wedges with anti-slip safety system, height h = 10 m (adapted for local wind speed - wind zone 3), together with anchor plate, connection set for supply of three cables up to 5x16mm2 and connection of up to three lamps, installation of poles (connection of lamps with cable NYY-J 3x1.5mm2 - 10 m), production of pole grounding connection with earthing strip Rf30x3.5 mm, production of cable terminals and connection of cables to the pole - 1 piece; 3. Foundation of dimensions 1.5x1.5x1.5m: geodetic staking or surveying the foundation, mechanical and partly manual excavation of the construction pit, inspection of the soil of the construction pit by a geomechanic with the preparation of a report, production of base concrete (if necessary) C12/15, delivery and reinforcement installation (up to 500 kg), installation of steel rod candelabra anchor 4x Փ 20 mm, production of single-sided formwork, supply and installation of concrete C 25/35 OMO 100, OSMO 25 (with protection against salt and frost) (up to 13 m3), delivery and installation of pipes with a diameter of 110 mm (up to 5 m), production of formwork and casting of portals - 1 piece. |  | kpl (set) | 4 |  | 0 | 09.07.03.0018. | DA | ((2TDK_Lokacija/Projekt=='2TDK') AND (2TDK_Klasifikacija/ObjektTip=='PLA') AND (2TDK_Klasifikacija/Sistem=='ELO') AND (2TDK_Lokacija/ObjektSifra=='T45') AND (2TDK_Lokacija/ConaTip=='PLA') AND (2TDK_Lokacija/ConaSifra=='XX') AND (2TDK_Klasifikacija/ElementTip=='SplosnaRazsvetljava') AND (2TDK_Atributi/ElementSifra=='DZR2')) | NumberOfItems
01.02.02.04.0004. | Dobava in montaža svetilke zunanje razsvetljave, droga z opremo in temelja (DZR3-K): 1. Svetilka zunanje razsvetljave - reflektor, LED žaromet, 22300lm, barva svetlobe: 830, 3000K, 207W, IP66, kot npr. tip: Floodlight 20 midi LED 5XA7682E1A1AC, proizvod: Siteco - 2 kos (pcs); 2. Tipski predfabricirani vročecinkani kovinski drog (kandelaber) za montažo dveh svetilk in kamere s plezalnimi klini z varnostnim sistemom proti zdrsu, višine h=10 m (prirejen za lokalno hitrost vetra – vetrna cona 3, drog mora zagotavljati, da maksimalno nihanje kamere na mestu vpetja ni večje od 0,5° ob maksimalnem vetru v 3. vetrovni coni), skupaj s sidrno ploščo, priključnim setom za dovod treh kablov do 5x16mm2 in priklopom do treh svetilk, izvedbo instalacij v drogu (povezava svetilk s kablom NYY-J 3x1,5mm2 – 20 m), izdelavo priključka za ozemljitev na drog z valjancem Rf30x3,5 mm, izdelavo kabelskih končnikov in priključitev kablov v drog - 1 kos (pcs); 3. Temelj dimenzij 1,5x1,5x1,5m: geodetska zakoličba oz. posnetek temelja, strojni in delno ročni izkop gradbene jame, pregled tal gradbene jame s strani geomehanika z izdelavo poročila, izdelava podložnega betona (po potrebi) C12/15, dobava ter vgradnja armature (do 500 kg), namestitev sidra kandelabra jeklene palice 4x Փ20 mm, izdelava enostranskega opaža, dobava ter vgradnja betona C 25/35 OMO 100, OSMO 25 (z zaščito proti delovanju soli in zmrzali) (do 13 m3), dobava ter vgradnja cevi premera 110mm (do 5m), izdelava opaža ter podlitje portalov - 1 kos (pcs). |  | "Supply and installation of outdoor lighting lamp, pole with equipment and foundation (DZR3-K): 1. Outdoor lighting lamp - reflector, LED light, 22300lm, light color: 830, 3000 K, 207W, IP66, such as type: Floodlight 20 midi LED 5XA7682E1A1AC, product: Siteco - 2 pcs; 2. A standard prefabricated hot-dip galvanized metal pole (mast) for mounting two lamps and a camera with climbing wedges with anti-slip safety system, height h = 10 m (adapted to local wind speed - wind zone 3, the pole must ensure that the maximum oscillation of the camera on no more than 0.5 ° at the maximum wind in the 3rd wind zone), together with the anchor plate, connection set for supply of three cables up to 5x16mm2 and connection of up to three lamps, installation in a pole (connection of lamps with NYY-J cable) 3x1.5mm2 - 20 m), production of pole earthing connection with Rf30x3,5 mm earthing strip, production of cable lugs and connection of cables to the pole - 1 piece; 3. Foundation dimensions 1.5x1.5x1.5m: geodetic staking or foundation survey, mechanical and partial manual excavation of the construction pit, inspection of the construction pit floor by a geomechanic with report production, production of base concrete (if necessary) C12/15, supply and installation of reinforcement (up to 500 kg), installation of steel rod candelabra anchor 4x Փ 20 mm, production of single-sided formwork, supply and installation of concrete C 25/35 OMO 100, OSMO 25 (with protection against salt and frost) (up to 13 m3), supply and installation of pipes with a diameter of 110 mm (up to 5 m), production of formwork and portal casting - 1 piece." |  | kpl (set) | 1 |  | 0 | 09.07.03.0025. | DA | ((2TDK_Lokacija/Projekt=='2TDK') AND (2TDK_Klasifikacija/ObjektTip=='PLA') AND (2TDK_Klasifikacija/Sistem=='ELO') AND (2TDK_Lokacija/ObjektSifra=='T45') AND (2TDK_Lokacija/ConaTip=='PLA') AND (2TDK_Lokacija/ConaSifra=='XX') AND (2TDK_Klasifikacija/ElementTip=='SplosnaRazsvetljava') AND (2TDK_Atributi/ElementSifra=='DZR3-K')) | NumberOfItems
01.02.02.04.0005. | Dobava in montaža komplet NN kabelskega zaključka za 5-žilne kable, s povitjem |  | Supply and installation of LV cable termination kit for 5-core cables, with bind |  | kpl (set) | 10 |  | 0 | 09.07.03.0011. | NE
01.02.02.04.0006. | Dobava in polaganje valjanca za ozemljitev droga dolžine 2m, komplet s spojnim in pritrdilnim priborom, zaščito spojev in zaščito prehoda valjanca v beton |  | Supply and installation of a 2m long pole earthing rolled strip, complete with coupling and fastening accessories, joint protection and protection of the earthing transition into concrete |  | kpl (set) | 5 |  | 0 | 09.07.03.0012. | NE
01.02.02.04.0007. | Dobava in montaža nadometnih tipkal (P9) 1NO, 250V, 16A, za vklop zunanje razsvetljave in montažo na platoju, IP65 |  | Supply and installation of surface-mounted pushbuttons (P9) 1NO, 250V, 16A, for switching on outdoor lighting and mounting on a plateau, protection level IP65 |  | kos (pcs) | 1 |  | 0 | 09.07.03.0013. | NE
01.02.02.04.0008. | Meritve na opremi in kablih skladno s Pravilnikom o zahtevah za nizkonapetostne električne instalacije v stavbah s pripadajočo Tehnično smernico TSG-N-002 in navodili dobaviteljev opreme |  | Measurements on equipment and cables in accordance with the Rules on requirements for low-voltage electrical installations in buildings with the corresponding Technical Guideline TSG-N-002 and instructions of equipment suppliers |  | kpl (set) | 1 |  | 0 | 09.07.03.0014. | NE
01.02.02.04.0009. | Izvedba svetlobnotehničnih meritev (svetlost, osvetljenost, faktor kontrasta) z izdelavo poročila |  | Execution of lighting measurements (brightness, illuminance, contrast factor) with reportal casting |  | kpl (set) | 1 |  | 0 | 09.07.03.0015. | NE
01.03. | Predor T5-T6 |  | Tunnel T5-T6 |  |  |  |  | 0
01.03.01. | Zasilna razsvetljava |  | Emergency lightning |  |  |  |  | 0
01.03.01.01. | Ročaj |  | Handle |  |  |  |  | 0
01.03.01.01.0001. | Dobava in montaža ročaja za železniški predor iz nerjavečega jekla v skladu z ÖBB-TL 12.18.01.50 – razdalja od stene do 15 cm. Ročaj skupaj z vsem priborom, sestavljen in pripravljen za uporabo, vključno s pritrditvijo na betonsko površino (Z19). Ročaj z integrirano LED osvetlitvijo iz dimenzijsko stabilne cevi iz nerjavečega jekla V2A. Premer: 42,4mm; Debelina stene: 2 mm. Enojna cev z max. 2000 mm dolžine iz nerjavečega jekla, na voljo v dveh različnih standardnih dolžinah, vključno z izrezom za vgradnjo LED svetilke (brez svetilke). Vključno s pritrdilnim materialom za montažo na steno za nove gradbene predore (betonska stena); dvodimenzionalna prilagodljivost vsakega zidnega nosilca do razdalje 15 cm, sestavljena iz stenske konzole za namestitev na steno predora z uporabo udarnih sider (prilagojena naklonu stene predora); vključno z navpičnimi pritrdilnimi palicami in povezovalnimi cevmi z drsnim notranjim držalom; vsem potrebnim pritrdilnim materialom in vijaki; možnostjo priključitve ozemljitve na varjeni jeziček z izvrtino 18 mm vsaj na vsakih 50m. Stenske pritrditve v intervalih največ 2,5 m, ob upoštevanju trdnosti in upogiba ročaja in pritrdilnih delov. Končana namestitvena višina približno 1m nad potjo umika. Izdelava celotnega ograjnega sistema, ki temelji na dvostopenjskem varnostnem načelu (z odstranljivimi deli). Osvetlitev reševalne opreme mora biti iz ročaja. Pri tem morajo biti svetilke usmerjene proti steni predora, da ne slepijo vlakovnega osebja. V ta namen je treba v ročaju narediti dodatni izrez za svetilke. Izdelke, ki niso odobreni glede na novi varnostni koncept predora, je treba brez izjeme izključiti (sestavljajo ga ročaj iz nerjavečega jekla z integrirano LED osvetlitvijo, enote za nadzor svetilk s posamičnim nadzorom, usmerjevalni znaki, mrežne komponente ter programska oprema z vizualizacijo). Namestitev sistemskih komponent različnih proizvajalcev ni dovoljena. Npr. tip: ÖBB-Tunnel Handlauf bis 15 cm, proizvod: din-Anlagentechnik |  | "Supply and installation of a stainless steel railway tunnel handrail in accordance with ÖBB-TL 12.18.01.50 - distance from wall to 15 cm. Handrail together with all accessories, assembled and ready for use, including attachment to a concrete surface (Z19). Handrail with integrated LED lighting made of dimensionally stable stainless steel tube V2A Diameter: 42.4 mm, Wall thickness: 2 mm Single tube with a maximum length of 2000 mm stainless steel, available in two different standard lengths, including cut-out for LED luminaire installation (without luminaire) Including wall mounting material for new construction tunnels (concrete wall), two-dimensional flexibility of each wall bracket up to a distance of 15 cm, consisting of a wall bracket for mounting on the tunnel wall using impact anchors (adapted inclination of the tunnel wall), including vertical mounting rods and connecting pipes with sliding inner holder, all necessary fastening material and screws, the possibility of connection grounding exercises on a welded tongue with a hole of 18 mm at least every 50m. Wall mountings at intervals of not more than 2.5 m, taking into account the strength and bending of the handrail and fasteners. Finished installation height about 1m above the emergency route. Construction of the entire railing system is based on a two-stage safety principle (with removable parts). The lighting of the rescue equipment must be from the handrail. In doing so, the lamps must be directed towards the wall of the tunnel so as not to blind the train crew. For this purpose, an additional cut-out for the lamps must be made in the handrail. Products that are not approved according to the new tunnel safety concept must be excluded without exception (consisting of a stainless steel handrail with integrated LED lighting, individual control lamp control units, directional signs, network components and visualization software). Installation of system components from different manufacturers is not permitted. Eg. type: ÖBB-Tunnel Handlauf bis 15 cm, product: din-Anlagentechnik |  | m | 495 |  | 0 | 09.07.02.0001. | NE
01.03.01.01.0002. | Dobava in montaža nerjavne kompenzacijske cevi 500 mm, skupaj z vsem priborom (Z19). Kompenzacijska cev za prilagoditev dolžine. Cev iz nerjavečega jekla V2A, premer: 42,4 mm; Debelina stene: 2 mm. Dolžina 500 mm, primerna za zgornji ograjni sistem iz pozicije 0001. Stranska pritrditev, s potrebnim pritrdilnim materialom in vijaki za obojestransko nadaljevanje ročaja. Npr. tip: Edelstahl Ausgleichsrohr 500 mm, proizvod: din-Anlagentechnik |  | "Supply and installation of stainless steel compensation pipe 500 mm, with all accessories (Z19). Compensation pipe for length adjustment. Stainless steel tube V2A, diameter: 42.4 mm; Wall thickness: 2 mm. Length 500 mm, suitable for the upper handrail system from pos. 0001. Side mounting, with the necessary fastening material and screws for double-sided extension of the handle. E.g. type: Edelstahl Ausgleichsrohr 500 mm, product: din-Anlagentechnik " |  | kos (pcs) | 8 |  | 0 | 09.07.02.0002. | NE
01.03.01.01.0003. | Dobava in montaža nerjavne cevi 500 mm, skupaj z vsem priborom (Z19). Cev za vgradnjo svetilke nad hidrantom. Cev iz nerjavečega jekla V2A, premer: 42,4 mm; Debelina stene: 2 mm. Dolžina 500 mm, primerna za zgornji ograjni sistem iz pozicije 0001. Stranska pritrditev, s potrebnim pritrdilnim materialom in vijaki. Npr. tip: Edelstahl Rohr 500 mm, proizvod: din-Anlagentechnik |  | "Supply and installation of stainless steel pipe 500 mm, with all accessories (Z19). Pipe for mounting the lamp above the hydrant. Stainless steel tube V2A, diameter: 42.4 mm; Wall thickness: 2 mm. Length 500 mm, suitable for the upper handrail system from pos. 0001. Side mounting, with required fastening material and screws. E.g. type: Edelstahl Rohr 500 mm, product: din-Anlagentechnik " |  | kos (pcs) | 4 |  | 0 | 09.07.02.0003. | NE
01.03.01.01.0004. | Dobava in montaža nerjavnega preklopnega elementa 1,95 m, skupaj z vsem priborom (Z19). Preklopni element za dostop do niš in ostale opreme; primerno za zgornji ograjni sistem iz pozicije 0001. Cev iz nerjavečega jekla V2A, premer: 42,4 mm; Debelina stene: 2 mm. Sestavljen iz preklopne cevi 1950 mm z izrezom za svetilko (brez svetilke) za doseganje ustrezne osvetlitve poti umika, cevi 300 mm s tečajem, cevi 300 mm z ozemljitvenim vijakom, notranja povezovalni element – 2 kos (pcs), vključno z vijakom vpenjalne ročice in vzmetno podložko; S kompletnim priborom za nadaljevanje ročaja na obeh straneh. Skupna dolžina v sestavljenem stanju približno 2600 mm. Dolžina zložljivega dostopnega območja v ograji približno 1,9 m. Npr. tip: Edelstahl Handlauf klappbar 1,95 m, proizvod: din-Anlagentechnik |  | "Supply and installation of a 1.95 m stainless steel foldable handrail, together with all accessories (Z19). Switching element for access to niches and other equipment; suitable for upper handrail systems from pos. 0001. Stainless steel tube V2A, diameter: 42.4 mm; Wall thickness: 2 mm. Consists of a folding tube 1950 mm with a cutout for the lamp (lamp not included) to achieve adequate illumination of the emergency path; a tube 300 mm with a hinge, a tube 300 mm with a grounding screw, internal connecting element - 2 pcs, including clamping lever screw and spring washer; With complete accessories for continuing the handle on both sides. Total length in the assembled state about 2600 mm. The length of the folding access area in the fence is about 1.9 m. Eg. type: Edelstahl Handlauf klappbar 1,95 m, product: din-Anlagentechnik " |  | kos (pcs) | 8 |  | 0 | 09.07.02.0004. | NE
01.03.01.01.0005. | Dobava in montaža nerjavnega lomljenega elementa – levi, skupaj z vsem priborom (Z19). Element za povečanje odmika od stene zaradi opreme (npr. pri hidrantih), primerno za zgornji ograjni sistem iz pozicije 0001. Kot loma 10,4°- levi. Cev iz nerjavečega jekla V2A, material 1.4301; Premer: 42,4mm; Debelina stene: 2 mm Iz lomljene cevi z izrezom za svetilko (brez svetilke), s kompletnim priborom za nadaljevanje ročaja na obeh straneh. Pritrjen je na stenski nosilec (en nosilec je potreben v nadaljevanju). Za nadaljevanje ograje na steni predora sta potrebna dva lomljena elementa - levi in desni. Dolžina: 1450 mm. Zamik ročaja 190 mm. Npr. tip: Edelstahl Verschwenkung links 1450 mm, proizvod: din-Anlagentechnik |  | "Supply and installation of stainless steel element - left, including all accessories. Element for increasing distance from the wall due to equipment (e.g. for hydrants), suitable for the upper handrail system from pos. 0001. Fracture angle 10.4 ° - left. Stainless steel pipe V2A, material 1.4301; Diameter: 42.4mm; thickness: 2 mm Made of bent tube with cut-out for lamp (without lamp), with complete accessories for continuing the handle on both sides. It is attached to the wall bracket (one bracket is required below). Two bent elements - left and right - are needed to continue the fence on the tunnel wall. Length: 1450 mm. Handle offset 190 mm. Eg. type: stainless steel version links 1450 mm, product: din-Anlagentechnik |  | kos (pcs) | 4 |  | 0 | 09.07.02.0005. | NE
01.03.01.01.0006. | Dobava in montaža nerjavnega lomljenega elementa – desni, skupaj z vsem priborom (Z19). Element za povečanje odmika od stene zaradi opreme (npr. pri hidrantih), primerno za zgornji ograjni sistem iz pozicije 0001. Kot loma 10,4°- desni. Cev iz nerjavečega jekla V2A, material 1.4301; Premer: 42,4mm; Debelina stene: 2 mm Iz lomljene cevi z izrezom za svetilko (brez svetilke), s kompletnim priborom za nadaljevanje ročaja na obeh straneh. Pritrjen je na stenski nosilec (en nosilec je potreben v nadaljevanju). Za nadaljevanje ograje na steni predora sta potrebna dva lomljena elementa - levi in desni. Dolžina: 1450 mm. Zamik ročaja 190 mm. Npr. tip: Edelstahl Verschwenkung rechts 1450 mm, proizvod: din-Anlagentechnik |  | "Supply and installation of stainless steel element - right, including all accessories. Element for increasing distance from the wall due to equipment (e.g. for hydrants), suitable for the upper handrail system from pos. 0001. Fracture angle 10.4 ° - right. Stainless steel pipe V2A, material 1.4301; Diameter: 42.4mm; thickness: 2 mm Made of bent tube with cut-out for lamp (without lamp), with complete accessories for continuing the handle on both sides. It is attached to the wall bracket (one bracket is required below). Two bent elements - left and right - are needed to continue the fence on the tunnel wall. Length: 1450 mm. Handle offset 190 mm. E.g. type: stainless steel version rechts 1450 mm, product: din-Anlagentechnik |  | kos (pcs) | 4 |  | 0 | 09.07.02.0006. | NE
01.03.01.01.0007. | Dobava in montaža nerjavnega pokončnega talnega nosilca za ročaj, skupaj z vsem priborom (Z19). Pokončni nosilec za LED ročaj; Izdelan iz stabilne cevi iz nerjavečega jekla V2A. Premer: 42,4mm; Debelina stene: 2 mm; Višina približno 90 cm. Osnovna plošča s 4 luknjami za talno pritrditev na betonsko površino. Zagotoviti je treba dvodimenzionalno prilagodljivost cevi za ograjo; Vključitev navpičnih pritrdilnih palic in povezovalnih cevi z drsnim notranjim držalom; z vsem potrebnim pritrdilnim materialom in vijaki. Končana namestitvena višina ročaja približno 1 m nad tlemi. Npr. tip: Edelstahl-Steher, proizvod: din-Anlagentechnik |  | Supply and installation of stainless steel upright floor bracket, together with all accessories (Z19). Upright bracket for LED-equipped handrail; Made of stable stainless steel tube V2A. Diameter: 42.4mm; thickness: 2 mm; Height about 90 cm. Base plate with 4 holes for floor mounting on a concrete surface. Two-dimensional flexibility of the fence tube must be ensured; Inclusion of vertical mounting rods and connecting pipes with sliding inner holder; with all necessary fastening material and screws. Finished installation height of the handle about 1 m above the ground. E.g. type: Edelstahl-Steher, product: din-Anlagentechnik |  | kos (pcs) | 8 |  | 0 | 09.07.02.0007. | NE
01.03.01.01.0008. | Dobava in montaža izolacijskega vmesnega kos (pcs)a z eno uvodnico, skupaj z vsem priborom (Z19). Izolacijski vmesni kos (pcs) za uvod dveh kablov z 1 x kabelsko uvodnico M20x1,5 brez halogenov; Preizkusna napetost 20kV. Z vsem potrebnim pritrdilnim materialom in vijaki za nadaljevanje ročaja na obeh straneh. Skupna dolžina 170 mm; vidno 80 mm. Npr. tip: Isoliermittelstück einfach, proizvod: din-Anlagentechnik |  | Supply and installation of an insulating intermediate piece with one gland, incl. accessories (Z19). Insulating intermediate piece for the introduction of two cables with 1 x cable gland M20x1.5 halogen free; Test voltage 20kV. With all the necessary fastening material and screws to continue the handrail on both sides. Total length 170 mm; visible 80 mm. E.g. type: Isoliermittelstück einfach, product: din-Anlagentechnik |  | kos (pcs) | 16 |  | 0 | 09.07.02.0008. | NE
01.03.01.01.0009. | Dobava in montaža izolacijskega vmesnega kos (pcs)a z dvema uvodnicama, skupaj z vsem priborom (Z19). Izolacijski vmesni kos (pcs) za uvod dveh kablov z 2 x kabelsko uvodnico M20x1,5 brez halogenov; Preizkusna napetost 20kV. Z vsem potrebnim pritrdilnim materialom in vijaki za nadaljevanje ročaja na obeh straneh. Skupna dolžina 170 mm; vidno 80 mm. Npr. tip: Isoliermittelstück zweifach, proizvod: din-Anlagentechnik |  | Supply and installation of an insulating intermediate piece with two glands, incl. all accessories (Z19). Insulating intermediate piece for introduction of two cables with 2 x cable glands M20x1.5 halogen free; Test voltage 20kV. With all necessary fastening material and screws to continue the handrail on both sides. Total length 170 mm; visible 80 mm. E.g. type: Isoliermittelstück zweifach, product: din-Anlagentechnik |  | kos (pcs) | 6 |  | 0 | 09.07.02.0009. | NE
01.03.01.01.0010. | Dobava in montaža končnega loka, skupaj z vsem priborom (Z19). Končni lok iz dimenzijsko stabilne cevi iz nerjavečega jekla V2A. Dolžina 180mm; primeren za zgornji ograjni sistem; s potrebnim pritrdilnim materialom in vijaki za enostransko nadaljevanje ročaja. Vključno s končnim pokrovom s kabelsko uvodnico M20x1.5, brez halogenov. Npr. tip: Endstück 180 mm, proizvod: din-Anlagentechnik |  | Supply and installation of the final arch, incl. all accessories (Z19). Final arch made of dimensionally stable stainless steel pipe V2A. Length 180mm; suitable for upper handrail system; with the necessary fastening material and screws for one-sided continuation of the handrail. Including end cap with M20x1.5 cable gland, halogen-free. E.g. type: Endstueck 180 mm, product: din-Anlagentechnik |  | kos (pcs) | 4 |  | 0 | 09.07.02.0010. | NE
01.03.01.01.0011. | Dobava in montaža LED svetilke za ročaj s posamičnim nadzorom, skupaj z vsem priborom (Z19). LED svetilka za enostavno namestitev v ročaj iz nerjavečega jekla; pritrditev v ročaj; vključno s priključnimi sponkami do 1,5 mm2, odpornimi proti vibracijam in koroziji; primerno za kabelsko progo tokokrogov v ročaju, s tlačnim preizkusom zaradi tlaka in sesalnih napetosti v železniškem predoru. Svetilka iz polikarbonata, odporna na udarce; prosojna. Višina vgradne točke v ročaju približno 1 m. Svetlobna optika za osvetlitev poti umika z najmanj 5 lx ob robu, možnost osvetlitve ostale opreme nad ročajm (brez zaslepitve vlakovnega osebja). Dovoljeno temperaturno območje: od -20 ° C do + 40 ° C; Stopnja zaščite: IP 66; Zaščitni razred: III; Udarna odpornost: IK07;Nazivna napetost: 24 V / DC; Osvetlitev: LED 0,65 W; Barva svetlobe 4.000 K; Vrsta nadzora: PLC24 – do 30 svetilk na tokokrog. Nadzorna elektronika je vnaprej programirana v tovarni z edinstvenim ID-jem svetilke za uporabo posamičnega nadzora svetilke z uporabo napajalno nadzorne enote. Elektronika v celoti vgrajena v ohišje svetilke in ne sme zmanjšati stopnje zaščite / zaščitnega razreda. Lokacijsko ločena elektronika za nadzor ni dovoljena. Nadzor preko porabe toka se ne obravnava kot posamični nadzor in ni dovoljen. Svetilka odobrena za sisteme v skladu z ÖVE ÖNORM E-8002. 50.000 ur zagotovljena življenjska doba na elektroniko in LED in svetilke v skladu z garancijskimi pogoji. Namestitev sistemskih komponent različnih proizvajalcev ni dovoljena, ker delovanja celotnega sistema ni mogoče zagotoviti. Ne sme se uporabljati svetilk ali pritrdilnih elementov, ki od površine izstopajo več od 2 mm. V ohišje svetilke morajo biti vgrajeni reflektorji ali sestavni deli za usmerjanje svetlobe, ki so potrebni za osvetlitev poti umika. Izstopajoče LED svetilke, več od 2 mm, niso dovoljene. Ista pozicija se uporabi tudi za dodatno LED osvetlitev znakov za izhod v sili in hidrantov. Dodatni izrez svetilke, ki je potreben za to, je treba določiti ločeno v svoji/naslednji poziciji. Npr. tip: Tube-BK-PLC, proizvod: din-Anlagentechnik |  | Supply and installation of LED handrail lamp with individual control,incl. all accessories (Z19). LED lamp for easy installation in a stainless steel handrail; attachment to the handle; including connection terminals up to 1.5 mm2, resistant to vibration and corrosion; suitable for cable duct circuits in the handrail, with pressure test due to pressure and suction tensions in the railway tunnel. Impact-resistant polycarbonate lamp; translucent. The height of the mounting point in the handrail is approx. 1 m. Retractable light optics with at least 5 lx at the edge, possibility to illuminate other equipment above the handrail (without impairing vision). Permissible temperature range: from -20 ° C to + 40 ° C; Degree of protection: IP 66; Protection class: III; Impact resistance: IK07; Rated voltage: 24 V/DC; Lighting: LED 0.65 W; Light color 4,000 K; Type of control: PLC24 - up to 30 lamps per circuit. The control electronics are pre-programmed in the factory with a unique lamp ID to use individual lamp control using the power control unit. The electronics are fully integrated into the lamp housing and must not reduce the degree of protection/protection class. Location-separate control electronics are not permitted. Control over current consumption is not considered as individual control and is not allowed. Lamp approved for systems in accordance with ÖVE ÖNORM E-8002. 50,000 hours guaranteed service life on electronics and LEDs and lamps in accordance with warranty conditions. Installation of system components from different manufacturers is not allowed because the operation of the entire system cannot be guaranteed. Lamps or fasteners that protrude more than 2 mm from the surface must not be used. Reflectors or light-directing components necessary to illuminate the withdrawal path shall be installed in the lamp housing. The same position is also used for additional LED illumination of emergency exit signs and hydrants. The additional cut-out of the lamp required for this must be set separately in its/next position. E.g. type: Tube-BK-PLC, product: din-Anlagentechnik |  | kos (pcs) | 165 |  | 0 | 09.07.02.0011. | NE
01.03.01.01.0012. | Izdelava dodatnega izreza za svetilko v ročaju (Z19). Za dodatno potrebno LED osvetlitev na območju znakov za zasilni izhod in hidrantov. Laserski izrez v ograji cevi, za vgradnjo zgoraj opisane LED svetilke. Možnost, izreza pod poljubnim kotom. Ročajev, kjer to ni mogoče, se ne sme uporabljati. Npr. tip: Laserausschnitt LED, proizvod: din-Anlagentechnik |  | Making an additional cut-out for the lamp in the handrail (Z19). For additional LED lighting in the area of emergency exit signs and hydrants. Laser cutout in the handrail tube, for the installation of the LED lamp described above. Option to cut at any angle. Handrails should not be used where this is not possible. E.g. type: Laserausschnitt LED, product: din-Anlagentechnik |  | kos (pcs) | 15 |  | 0 | 09.07.02.0012. | NE
01.03.01.01.0013. | Dobava in montaža vodnika 1,5 mm2 (AWG 16) v ročaj (Z19). Posamezni vodniki za ožičenje v ograjni cevi, brez halogena, negorljivi, brez strupenih plinov. XtraECO-UL / cUL / AWM / HAR AWG16-1.50 mm2 Slog 3578 600V-105 ° C / H07Z-K 450 / 750V-90 °C Vodnik po EN 60228 Kl.5 Debelina stene / zunanji premer: 0,76 / 3.30 mm Različne barve za prepoznavanje različnih tokokrogov. Npr. tip: XtraECO 1,5mm², proizvod: Medi Kabel |  | Supply and installation of 1.5 mm2 (AWG 16) cable in the handrail (Z19). Individual wiring conductors in the fence pipe, halogen-free, non-flammable, no toxic gases. XtraECO-UL/cUL/AWM/HAR AWG16-1.50 mm2 Record 3578 600V-105 °C/H07Z-K 450/ 750V-90 °C Conductor according to EN 60228 Kl.5 thickness/outer diameter: 0.76/3.30 mm Different colors to identify different circuits. E.g. type: XtraECO 1.5mm², product: Medi Cable |  | m | 1520 |  | 0 | 09.07.02.0013. | NE
01.03.01.01.0014. | Dobava in montaža ploščic za označevanje svetilk, komplet s pritrdilnim priborom in samolepilno nalepko z oznako svetilk. Ploščica velikos (pcs)ti 200x100 mm mora biti iz V4A materiala. Nalepka mora biti vodoodporna, rdeče barve, s črno pisavo velikos (pcs)ti 8 mm. |  | Supply and installation of lamps for marking lamps, a set with fastening accessories and a self-adhesive sticker with the marking of lamps. The tile size 200x100 mm must be made of V4A material. The label must be waterproof, red in color, with a black font size of 8 mm. |  | kpl (set) | 12 |  | 0 | 09.07.02.0044. | NE
01.03.01.02. | Napajanje in nadzor svetilk |  | Power supply and light control |  |  |  |  | 0
01.03.01.02.0001. | Dobava in montaža nadzorne enote za svetilke (ZR), skupaj z vsem priborom. din nadzorna enota za uporabo v skladno z novim varnostnim konceptom. Celoten sistem, odobren s strani SŽ, za napajanje, upravljanje, nadzor in spremljanje zgoraj opisanih LED svetilk, možnostjo mrežnega povezovanja komponent, vizualizacija, vključno z grafičnim prikazom vseh komponent sistema. Posamezni napajalnik omogoča osvetlitev 500 m odseka predora. Namestitev enot v elektro prostorih oz. elektro nišah. Funkcija samodejnega iskanja svetilk in poenostavljeno programiranje zaradi edinstvene identifikacijske luči LED svetilk. Možnost programskega določanja spoja vsaki posamezni svetilki, brez poseganja v svetilko. To je potrebno zaradi možnosti aktiviranje s tipkalom v predoru za vklop svetilk. Nadzor nad vsako posamezno svetilko. Nadzor toka se ne šteje za posamični nadzor svetilke in ni dovoljen. Za izvajanje varnostnega koncepta predora in sistema za optično vodenje, ki je v njem potreben, mora biti nadzorna enota opremljena z možnostjo preklopa smeri umika (FSU). Namestitev sistemskih komponent različnih proizvajalcev ni dovoljena, ker delovanja celotnega sistema ni mogoče zagotoviti. Sistemi, v skladu z ÖVE ÖNORM E-8002. 50.000 ur zagotovljena življenjska doba celotnega sistema v skladu z garancijskimi pogoji. Različica sistema: sistem stenskih omar, prašno lakirano jeklo, RAL7035. Omrežni priključek: enofazni 230 V izmenični tok, 50 Hz; Izhodna napetost: 24-29V / DC; Priključne sponke: dovod: 2,5 mm²; tokokrogi: 10 mm²; Uvod kablov: uvodnice od zgoraj ali spodaj specifično za projekt; Območje delovne temperature: od 0 ° C do + 35 ° C; Največja vlažnost zraka: 85% brez kondenzacije; Stopnja zaščite: IP 54; Vir napajanja: zunanji UPS; Signalni brezpotencialni kontakti: 4 x, 30 V DC / 1 A / ohmsko breme; Potencialno krmilni vhodi: 6 (od tega 1x vklop / izklop ograje, 1x fazni nadzor); Krmilni izhodi: 1, napajanje 20 V DC - 29 V DC / 0,3 A; BUS povezave: 2 x Ethernet RJ45; Druge povezave: USB1; Vezja: 6 kos (pcs)ov s po 30 naslovi; Nadzor: posamični nadzor svetilke; Tip vezja: PLC24, razširljiv na FSU; Dimenzije: 560 x 750 x 250 mm (ŠxVxD); Teža: 30 kg. Npr. tip: SU 6 NET US IP54, proizvod: din-Anlagentechnik |  | Supply and installation of lamp control unit (ZR), incl. accessories. Control unit for use in accordance with the new security concept. The entire system, approved by SŽ, for power supply, management, control and monitoring of the LED lamps described above, the possibility of network connection of components, visualization, including a graphical display of all system components. An individual power supply allows illumination of 500 m of the tunnel section. Installation of units in electrical rooms or electrical niches. Automatic lamp search function and simplified programming due to the unique identification light of the LED lamps. Possibility of programmatic determination of the connection of each individual lamp, without interfering with the lamp. This is necessary due to the possibility of activation with the button in the tunnel to turn on the lights. Control of each individual lamp. Current control is not considered as individual lamp control and is not permitted. To implement the safety concept of the tunnel and the optical guidance system required in it, the control unit must be equipped with the possibility of switching the direction of withdrawal (FSU). Installation of system components from different manufacturers is not allowed because the operation of the entire system cannot be guaranteed. In accordance with ÖVE ÖNORM E-8002. 50,000 hours guaranteed lifetime of the entire system in accordance with the warranty conditions. System version: wall cabinet system, powder coated steel, RAL7035. Mains connection: single-phase 230 V AC, 50 Hz; Output voltage: 24-29V / DC; Terminal blocks: inlet: 2.5 mm²; circuits: 10 mm²; Cable entry: bushings from above or below project specific; Operating temperature range: from 0 ° C to + 35 ° C; Maximum humidity: 85% non-condensing; Degree of protection: IP 54; Power source: external UPS; Signal potential-free contacts: 4 x, 30 V DC / 1 A / ohmic load; Potential control inputs: 6 (of which 1x fence on / off, 1x phase control); Control outputs: 1, power supply 20 V DC - 29 V DC / 0.3 A; BUS connections: 2 x Ethernet RJ45; Other connections: USB1; Circuit: 6 pieces with 30 titles each; Control: individual control of the lamp; Circuit type: PLC24, expandable to FSU; Dimensions: 560 x 750 x 250 mm (WxHxD); Weight: 30 kg. E.g. type: SU 6 NET US IP54, product: din-Anlagentechnik |  | kos (pcs) | 1 |  | 0 | 09.07.02.0014. | DA | (2TDK_Lokacija/Projekt=='2TDK') AND (2TDK_Klasifikacija/ObjektTip=='TUN') AND (2TDK_Klasifikacija/Sistem=='ELO') AND (2TDK_Lokacija/ObjektSifra=='T05') AND (2TDK_Lokacija/ConaTip=='TUN') AND (2TDK_Lokacija/ConaSifra=='XX') AND (2TDK_Klasifikacija/ElementTip=='Omara') AND (2TDK_Atributi/ElementSifra=='ZR') | NumberOfItems/2
01.03.01.02.0002. | Programiranje, zagon in vzpostavitev interne mreže nadzornih enot. Programiranje in vzpostavitev omrežja nadzornih enot din. Izvajanje funkcije iskanja svetilke in programiranje posamezne svetilke, določitev vrste spoja in preverjanje funkcionalnosti. Vključevanje zunanjih krmilnih kontaktov in dodelitev ostalim nadzornim enotam in svetilkam na posameznih območjih. Vključitev sistemskih sistemov v podatkovno omrežje SŽ z uporabo IP naslova (določijo ga SŽ). Neobvezna mrežna povezovanja z optičnimi kabli (zagotavlja jih SŽ na mestu). Koordinacija in programiranje scenarijev preklopa za nadzor nad izhodnimi potmi (FSU), ki jih določijo SŽ. Izvedba: din-Anlagentechnik |  | Programming, commissioning and establishment of an internal network of control units. Programming and establishment of a network of control units din. Performing the lamp search function and programming the individual lamp, determining the type of connection and checking the functionality. Integration of external control contacts and assignment to other control units and luminaires in individual areas. Inclusion of system systems in the SŽ data network using an IP address (determined by SŽ). Optional network connections with optical cables (provided by SŽ on site). Coordination and programming of switching scenarios for output path control (FSU) determined by SŽ. Version: din-Anlagentechnik |  | kos (pcs) | 1 |  | 0 | 09.07.02.0015. | NE
01.03.01.02.0003. | Dobava in montaža SU mrežne komponente / SU NET mrežni pretvornik optika/UTP - enojni. Mrežni pretvornik SU omogoča doseganje večjih razdalj, ki presegajo omejeno povezavo za Ethernet, ki je približno 100 m. Ločeno omrežje za zasilno razsvetljavo. Omrežni kabli morajo biti vsaj Cat5e. Uporablja se za medsebojno povezovanje komponent SU omrežje, ki so medsebojno oddaljene več kot 100m. Pretvornik je potreben na obeh koncih optičnega vodnika (pretvorba Ethernet-1000Base-SX / LX). Tehnični podatki : Ohišje: Stensko ohišje iz plastike Napajanje: 24 V DC Zaščitni razred: III Stopnja zaščite: IP 54 Temp. okolice: 0°C do + 40°C Najv. rel. vlažnost: 85% brez kondenzacije Uvod kabla: 4 uvodnice M20 BUS povezave: 1xEthernet 10/100 / 1000Base-T (X) Priključne sponke: Napajanje: 2,5 mm² Teža: 1,3 kg Mere (mm): Š = 255 V = 180 G = 175 Npr. tip:SU NET Netzwerkverlängerung LWL 1-fach, proizvod: din-Dietmar Nocker Sicherheitstechnik GmbH & Co KG |  | Supply and installation of SU network components / SU NET network converter optics / UTP - single. The SU network converter allows you to achieve greater distances exceeding the limited Ethernet connection of about 100 m. Separate emergency lighting network. Network cables must be at least Cat5e. It is used to interconnect SU network components that are more than 100m apart. A converter is required at both ends of the optical cable (Ethernet-1000Base-SX / LX conversion). Technical information: Housing: Plastic wall housing Power supply: 24 V DC Protection class: III Degree of protection: IP 54 Temp. surroundings: 0 ° C to + 40 ° C Max. rel. humidity: 85% non-condensing Cable entry: 4 M20 sockets BUS connections: 1xEthernet 10/100 / 1000Base-T (X) Terminal blocks: Power supply: 2.5 mm² Weight: 1.3 kg Dimensions (mm): W = 255 H = 180 D = 175 E.g. type: SU NET Netzwerkverlängerung LWL 1-fach, product: din-Dietmar Nocker Sicherheitstechnik GmbH & Co KG |  | kos (pcs) | 1 |  | 0 | 09.07.02.0016. | NE
01.03.01.02.0004. | Dobava in polaganje kabla za univerzalno kabliranje FTP CAT.6A, 4×2×24 AWG, zaključenega s konektorjem FTP RJ45, CAT.6A na vsaki strani, dolžine 3 m |  | Supply and installation of patch cable FTP CAT.6A, 4 × 2 × 24 AWG, terminated with FTP connector RJ45, CAT.6A on each side, length 3 m |  | kos (pcs) | 1 |  | 0 | 09.16.04.0002. | NE
01.03.01.02.0005. | Dobava in montaža patch optičnega kabla A/I-VH 2G 50/125 µm s konektorji LX, vključno z vso opremo in dodatki, dolžine 30 m |  | Supply and installation of patch optical cable A/I-VH 2G 50/125 µm with LX connectors, including all equipment and accessories, length 30 m |  | kos (pcs) | 2 |  | 0 | 09.16.04.0003. | NE
01.03.01.03. | Predorske svetilke |  | Tunnel lights |  |  |  |  | 0
01.03.01.03.0003. | Dobava in montaža predorske LED svetilke (Z20), skupaj z vsem priborom. LED predorska za zidno montažo, iz polikarbonata; s tlačnim preizkusom zaradi tlaka in sesalnih napetosti v železniškem predoru. Zasnovana tako, da ne slepi vlakovnega osebja. Vgrajena elektronika za posamični nadzor. Dimenzije: 676x200x111mm (dšg) Stopnja zaščite: IP 65 Zaščitni razred: III Nazivna napetost: 24 V / DC Priključna moč: 9W Barva svetlobe: 4000K Vrsta nadzora: PLC24 Nadzorna elektronika je vnaprej programirana v tovarni z edinstvenim ID-jem svetilke za uporabo posamičnega nadzora svetilke z uporabo napajalno nadzorne enote. Elektronika v celoti vgrajena v ohišje svetilke in ne sme zmanjšati stopnje zaščite / zaščitnega razreda. Lokacijsko ločena elektronika za nadzor ni dovoljena. Nadzor preko porabe toka se ne obravnava kot posamični nadzor in ni dovoljen. Svetilka odobrena za sisteme v skladu z ÖVE ÖNORM E-8002. 50.000 ur zagotovljena življenjska doba na elektroniko in LED in svetilke v skladu z garancijskimi pogoji. Npr. tip: din-Rail AP80 PLC, proizvod: din-Anlagentechnik |  | "Supply and installation of tunnel LED lamp (Z20), together with all accessories. LED tunnel for wall mounting, made of polycarbonate; by pressure test due to pressure and suction stresses in the railway tunnel. Designed not to blind train staff. Built-in electronics for individual control. Dimensions: 676x200x111mm (dšg) Degree of protection: IP 65 Protection class: III Rated voltage: 24 V / DC Connected load: 9W Light color: 4000K Type of control: PLC24 The control electronics are pre-programmed in the factory with a unique lamp ID to use individual lamp control using the power control unit. The electronics are fully integrated into the lamp housing and must not reduce the degree of protection / protection class. Location-separate control electronics are not permitted. Control over current consumption is not considered as individual control and is not allowed. Lamp approved for systems in accordance with ÖVE ÖNORM E-8002. 50,000 hours guaranteed service life on electronics and LEDs and lamps in accordance with warranty conditions. E.g. type: din-Rail AP80 PLC, product: din-Anlagentechnik " |  | kos (pcs) | 4 |  | 0 | 09.07.02.0026. | NE
01.03.01.03.0004. | Dobava, izdelava in montaža samolepilne nalepke z oznako svetilke. Nalepka mora biti vodoodporna, rdeče barve, s črno pisavo velikos (pcs)ti 8 mm. |  | Supply, production and installation of self-adhesive sticker with lamp marking. The label must be waterproof, red in color, with a black font size of 8 mm. |  | kos (pcs) | 4 |  | 0 | 09.07.02.0045. | NE
01.03.01.04. | Razdelilne omarice in tipkala |  | Distribution cabinets and pushbuttons |  |  |  |  | 0
01.03.01.04.0001. | Dobava in montaža razdelilne omarice za napajanja razsvetljave v ročaju (RZR), dimenzij 360x250x133 mm, IP65, kompletno opremljene ter pripravljene za priklop. Za montažo v železniški predor, komplet z nosilno konstrukcijo iz nerjavečega materiala V4A in s pritrdilnim materialom. Omarica je iz trde gume brez halogenov, ki mora imeti visoko UV, ozonsko in vremensko odpornost in je brez silicija, npr. tip: 3800, proizvod: GIFAS, z vgrajeno naslednjo opremo: - 3x kabelska uvodnica M32, IP65 - 3x kabelska uvodnica M20, IP65 - 6x vzmetna sponka 6 mm2 - siva, npr. tip: ST6, proizvod: Phoenix Contact - 6x vzmetna sponka 6 mm2 - modra, npr. tip: ST6, proizvod: Phoenix Contact - 2x končni element - 1x drobni montažni material |  | "Supply and installation of distribution cabinet for lighting power supply in the handle (RZR), dimensions 360x250x133 mm, IP65, fully equipped and ready for connection. For installation in a railway tunnel, complete with load-bearing structure made of stainless steel V4A and with mounting material. Halogen-free hard rubber, which must be highly UV, ozone and weather resistant and silicon-free, e.g. type: 3800, product: GIFAS, incorporating the following equipment: - 3x cable gland M32, IP65 - 3x cable gland M20, IP65 - 6x spring clip 6 mm2 - gray, e.g. type: ST6, product: Phoenix Contact - 6x spring clip 6 mm2 - blue, e.g. type: ST6, product: Phoenix Contact - 2x final element - 1x fine mounting material |  | kos (pcs) | 6 |  | 0 | 09.07.02.0029. | DA | (2TDK_Lokacija/Projekt=='2TDK') AND (2TDK_Klasifikacija/ObjektTip=='TUN') AND (2TDK_Klasifikacija/Sistem=='ELO') AND (2TDK_Lokacija/ObjektSifra=='T05') AND (2TDK_Lokacija/ConaTip=='TUN') AND (2TDK_Lokacija/ConaSifra=='XX') AND (2TDK_Klasifikacija/ElementTip=='RazdelilnaOmarica') AND (2TDK_Atributi/ElementSifra=='RZR') | NumberOfItems
01.03.01.04.0002. | Dobava in montaža razdelilne omarice za tipkala (ROT), dimenzij 300x200x110 mm, IP65, kompletno opremljene ter pripravljene za priklop. Za montažo v železniški predor, komplet z nosilno konstrukcijo iz nerjavečega materiala V4A in s pritrdilnim materialom. Omarica je iz trde gume brez halogenov, ki mora imeti visoko UV, ozonsko in vremensko odpornost in je brez silicija, npr. tip: 3020, proizvod: GIFAS, z vgrajeno naslednjo opremo: - 3x kabelska uvodnica M20, IP65 - 6x vzmetna sponka 1,5 mm2, npr. tip: ST1,5 Quatro, proizvod: Phoenix Contact - 2x končni element - 1x drobni montažni material |  | Supply and installation of distribution box for pushbuttons (ROT), dimensions 300x200x110 mm, IP65, fully equipped and ready for connection. For installation in a railway tunnel, complete with V4A stainless steel support structure and fastening material. The cabinet is made of halogen-free hard rubber, which must have high UV, ozone and weather resistance and is silicon-free, e.g. type: 3020, product: GIFAS, with the following equipment installed: - 3x cable gland M20, IP65 - 6x spring clip 1.5 mm2, e.g. type: ST1,5 Quatro, product: Phoenix Contact - 2x final element - 1x fine mounting material |  | kos (pcs) | 6 |  | 0 | 09.07.02.0031. | DA | (2TDK_Lokacija/Projekt=='2TDK') AND (2TDK_Klasifikacija/ObjektTip=='TUN') AND (2TDK_Klasifikacija/Sistem=='ELO') AND (2TDK_Lokacija/ObjektSifra=='T05') AND (2TDK_Lokacija/ConaTip=='TUN') AND (2TDK_Lokacija/ConaSifra=='XX') AND (2TDK_Klasifikacija/ElementTip=='RazdelilnaOmarica') AND (2TDK_Atributi/ElementSifra=='ROT') | NumberOfItems
01.03.01.04.0003. | Dobava in montaža omarice z osvetljenima tipkama (OT), dimenzij 250x160x90 mm, IP65, kompletno opremljene ter pripravljene za priklop. Za montažo v železniški predor, komplet z nosilno konstrukcijo iz nerjavečega materiala V4A in s pritrdilnim materialom. Omarica je iz trde gume brez halogenov, ki mora imeti visoko UV, ozonsko in vremensko odpornost in je brez silicija, npr. tip: 2516, proizvod: GIFAS, z vgrajeno naslednjo opremo: - 1x kabelska uvodnica M20, IP65 - 6x vzmetna sponka 2,5 mm2, npr. tip: ST2,5, proizvod: Phoenix Contact - 2x osvetljeno tipkalo s kontaktom 1NC - 2x končni element - 1x drobni montažni material |  | "Supply and installation of a cabinet with illuminated buttons (OT), dimensions 250x160x90 mm, IP65, fully equipped and ready for connection. For installation in a railway tunnel, set with load-bearing structure made of stainless steel V4A and with fastening material. The cabinet is made of hard rubber without halogen, which must be highly UV, ozone and weather resistant and silicon-free, e.g. type: 2516, product: GIFAS, incorporating the following equipment: - 1x cable gland M20, IP65 - 6x spring clamp 2.5 mm2, e.g. type: ST2,5, product: Phoenix Contact - 2x illuminated pushbutton with 1NC contact - 2x final element - 1x fine mounting material |  | kos (pcs) | 6 |  | 0 | 09.07.02.0032. | DA | (2TDK_Lokacija/Projekt=='2TDK') AND (2TDK_Klasifikacija/ObjektTip=='TUN') AND (2TDK_Klasifikacija/Sistem=='ELO') AND (2TDK_Lokacija/ObjektSifra=='T05') AND (2TDK_Lokacija/ConaTip=='TUN') AND (2TDK_Lokacija/ConaSifra=='XX') AND (2TDK_Klasifikacija/ElementTip=='Tipka') AND (2TDK_Atributi/ElementSifra=='OT') | NumberOfItems
01.03.01.05. | Kabli in oprema |  | Cables and equipment |  |  |  |  | 0
01.03.01.05.0001. | Dobava in polaganje kabla NHXH-O FE 180/E90 4 x 6 mm2 |  | Supply and laying of cable NHXH-O FE 180/E90 4 x 6 mm2 |  | m | 700 |  | 0 | 09.16.02.0014. | NE
01.03.01.05.0002. | Dobava in polaganje kabla NHXH-O FE 180/E90 6 x 6 mm2 |  | Supply and laying of cable NHXH-O FE 180/E90 6 x 6 mm2 |  | m | 700 |  | 0 | 09.16.02.0015. | NE
01.03.01.05.0003. | Dobava in polaganje kabla J-H(St)H 6x2x0,8 mm Bd |  | Supply and laying of cable J-H (St) H 6x2x0.8 mm Bd |  | m | 680 |  | 0 | 09.16.02.0086. | NE
01.03.01.05.0004. | Dobava in montaža gibljivih in trdih inštalacijskih cevi iz nerjavečega materiala V4A, komplet z loki, spojnim in pritrdilnim priborom, premera 16 do 20 mm |  | Supply and installation of flexible and rigid installation pipes made of stainless steel V4A, set with arcs, connecting and fastening accessories, diameter 16 to 20 mm |  | m | 57 |  | 0 | 09.16.03.0060. | NE
01.03.01.05.0005. | Požarno varno tesnjenje kablov, ki potekajo skozi stene na mejah posameznih požarnih sektorjev z materiali in izvedbo, ki zagotavlja požarno odpornost zahtevano po študiji požarne varnosti (EI90). Izvede ga izvajalec z licenco ter na koncu izda ustrezni certifikat (izvedba in uporabljen material v skladu s standardom EN 1366). Npr. tip: PYRO-SAFE® Flammotect A - single layer, izdelek: SVT. |  | Fire-safe sealing of cables running through walls at the boundaries of individual fire sectors with materials and design that provides fire resistance required by the fire safety study (EI90). It is performed by a licensed contractor which finally issues the appropriate certificate (execution and material used in accordance with standard EN 1366). Eg. type: PYRO-SAFE® Flammotect A - single layer, product: SVT. |  | kpl (set) | 12 |  | 0 | 09.16.03.0004. | NE
01.03.01.05.0006. | Požarna zaščita z ovijanjem kablov pred ogroženjosto od drugih gorečih kablov v predoru z materiali in izvedbo, ki zagotavlja požarno odpornost zahtevano po študiji požarne varnosti (EI90). Izvede ga izvajalec z licenco ter na koncu izda ustrezni certifikat (izvedba in uporabljen material v skladu s standardi EN 13501-2, DIN 4102 in EN 1366). Npr. tip: PYROWRAP® Wet FSB-WB, proizvod: OBO BETTERMANN. |  | Fire protection by wrapping cables against danger from other burning cables in the tunnel with materials and design that provides fire resistance required by the fire safety study (EI90). It is performed by a licensed contractor which finally issues the appropriate certificate (execution and material used in accordance with standards EN 13501-2, DIN 4102 and EN 1366). Eg. type: PYROWRAP® Wet FSB-WB, product: OBO BETTERMANN. |  | kpl (set) | 6 |  | 0 | 09.16.03.0005. | NE
01.03.01.06. | Table za označevanje evakuacijskih poti |  | Tables for marking escape routes |  |  |  |  | 0
01.03.01.06.0001. | Dobava in montaža fotoluminiscentnih (FT1) (samosvetilnih) tabel za označitev evakuacijskih poti, v skladu z zahtevami Direktive 92/58/ES z dne 24. junija 1992 o minimalnih zahtevah za zagotavljanje varnostnih in/ali zdravstvenih znakov pri delu in specifikacijo iz zaporedne številke 1 v Dodatku A. Odsevnost v skladu s tehničnimi specifikacijami. Velikos (pcs)t table je minimalno 400 mm x 200 mm z znakom smeri do zasilnega izhoda-desno. Izdelanih iz V4A pločevine za montažo v predor. |  | Supply and installation of photoluminescent (FT1) (self-illuminating) signs for marking escape routes, in accordance with the requirements of Directive 92/58/EC of 24 June 1992 on the minimum requirements for the provision of safety and/or health signs at work and the specification referred to in serial number 1 in Appendix A. Reflectiveness according to technical specifications. The board size shall be a minimum of 400 mm x 200 mm with a direction sign to the emergency exit-right. Made of V4A sheet metal for tunnel mounting. |  | kos (pcs) | 10 |  | 0 | 09.07.02.0034. | DA | (2TDK_Lokacija/Projekt=='2TDK') AND (2TDK_Klasifikacija/ObjektTip=='TUN') AND (2TDK_Klasifikacija/Sistem=='ELO') AND (2TDK_Lokacija/ObjektSifra=='T05') AND (2TDK_Lokacija/ConaTip=='TUN') AND (2TDK_Lokacija/ConaSifra=='XX') AND (2TDK_Klasifikacija/ElementTip=='UbeznaTabla') AND (2TDK_Atributi/ElementSifra=='FT1') | NumberOfItems
01.03.01.06.0002. | Dobava in montaža fotoluminiscentnih (FT2) (samosvetilnih) tabel za označitev evakuacijskih poti, v skladu z zahtevami Direktive 92/58/ES z dne 24. junija 1992 o minimalnih zahtevah za zagotavljanje varnostnih in/ali zdravstvenih znakov pri delu in specifikacijo iz zaporedne številke 1 v Dodatku A. Odsevnost v skladu s tehničnimi specifikacijami. Velikos (pcs)t table je minimalno 400 mm x 200 mm z znakom smeri do zasilnega izhoda-levo. Izdelanih iz V4A pločevine za montažo v predor. |  | Supply and installation of photoluminescent (FT2) (self-illuminating) signs for marking escape routes, in accordance with the requirements of Directive 92/58/EC of 24 June 1992 on the minimum requirements for the provision of safety and/or health signs at work and the specification referred to in serial number 1 in Appendix A. Reflectiveness according to technical specifications. The size of the sign is a minimum of 400 mm x 200 mm with a sign indicating the direction to the emergency exit-left. Made of V4A sheet metal for tunnel mounting. |  | kos (pcs) | 10 |  | 0 | 09.07.02.0035. | DA | (2TDK_Lokacija/Projekt=='2TDK') AND (2TDK_Klasifikacija/ObjektTip=='TUN') AND (2TDK_Klasifikacija/Sistem=='ELO') AND (2TDK_Lokacija/ObjektSifra=='T05') AND (2TDK_Lokacija/ConaTip=='TUN') AND (2TDK_Lokacija/ConaSifra=='XX') AND (2TDK_Klasifikacija/ElementTip=='UbeznaTabla') AND (2TDK_Atributi/ElementSifra=='FT2') | NumberOfItems
01.03.01.06.0003. | Dobava in montaža fotoluminiscentnih (FT3) (samosvetilnih) tabel za označitev evakuacijskih poti, v skladu z zahtevami Direktive 92/58/ES z dne 24. junija 1992 o minimalnih zahtevah za zagotavljanje varnostnih in/ali zdravstvenih znakov pri delu in specifikacijo iz zaporedne številke 1 v Dodatku A. Odsevnost v skladu s tehničnimi specifikacijami. Velikos (pcs)t table je minimalno 400 mm x 200 mm z znakom-napisom oddaljenosti do izhoda. Izdelanih iz V4A pločevine za montažo v predor. |  | Supply and installation of photoluminescent (FT3) (self-illuminating) signs for evacuation routes, in accordance with the requirements of Directive 92/58 / EC of 24 June 1992 on the minimum requirements for the provision of safety and / or health signs at work and the specification referred to in serial number 1 in Appendix A. Reflectiveness according to technical specifications. The size of the board is at least 400 mm x 200 mm with the sign-inscription of the distance to the exit. Made of V4A sheet metal for tunnel mounting. |  | kos (pcs) | 11 |  | 0 | 09.07.02.0036. | DA | (2TDK_Lokacija/Projekt=='2TDK') AND (2TDK_Klasifikacija/ObjektTip=='TUN') AND (2TDK_Klasifikacija/Sistem=='ELO') AND (2TDK_Lokacija/ObjektSifra=='T05') AND (2TDK_Lokacija/ConaTip=='TUN') AND (2TDK_Lokacija/ConaSifra=='XX') AND (2TDK_Klasifikacija/ElementTip=='UbeznaTabla') AND (2TDK_Atributi/ElementSifra=='FT3') | NumberOfItems
01.03.01.07. | Meritve in preizkusi |  | Measurements and tests |  |  |  | 0 | 0
01.03.01.07.0001. | Meritve na opremi in kablih skladno s Pravilnikom o zahtevah za nizkonapetostne električne instalacije v stavbah s pripadajočo Tehnično smernico TSG-N-002 in navodili dobaviteljev opreme |  | Measurements on equipment and cables in accordance with the Rules on requirements for low-voltage electrical installations in buildings with the corresponding Technical Guideline TSG-N-002 and instructions of equipment suppliers |  | kpl (set) | 1 |  | 0 | 09.07.02.0039. | NE
01.03.01.07.0002. | Izvedba svetlobnotehničnih meritev z izdelavo poročila |  | Execution of lighting measurements with the production of a report |  | kpl (set) | 1 |  | 0 | 09.07.02.0040. | NE
01.03.01.07.0003. | Izvedba zagonskih in funkcionalnih preizkusov |  | Execution of start-up and functional tests |  | kpl (set) | 1 |  | 0 | 09.07.02.0043. | NE
01.03.01.07.0004. | Pridobitev in predaja izjav o skladnosti CE |  | Obtaining and submitting declarations of CE conformity |  | kpl (set) | 0 | - € | - € | 09.07.02.0042. | NE
01.04. | Predor T7 |  | Tunnel T7 |  |  |  |  | 0
01.04.01. | Zasilna razsvetljava |  | Emergency lightning |  |  |  |  | 0
01.04.01.01. | Ročaj |  | Handle |  |  |  |  | 0
01.04.01.01.0001. | Dobava in montaža ročaja za železniški predor iz nerjavečega jekla v skladu z ÖBB-TL 12.18.01.50 – razdalja od stene do 15 cm. Ročaj skupaj z vsem priborom, sestavljen in pripravljen za uporabo, vključno s pritrditvijo na betonsko površino (Z19). Ročaj z integrirano LED osvetlitvijo iz dimenzijsko stabilne cevi iz nerjavečega jekla V2A. Premer: 42,4mm; Debelina stene: 2 mm. Enojna cev z max. 2000 mm dolžine iz nerjavečega jekla, na voljo v dveh različnih standardnih dolžinah, vključno z izrezom za vgradnjo LED svetilke (brez svetilke). Vključno s pritrdilnim materialom za montažo na steno za nove gradbene predore (betonska stena); dvodimenzionalna prilagodljivost vsakega zidnega nosilca do razdalje 15 cm, sestavljena iz stenske konzole za namestitev na steno predora z uporabo udarnih sider (prilagojena naklonu stene predora); vključno z navpičnimi pritrdilnimi palicami in povezovalnimi cevmi z drsnim notranjim držalom; vsem potrebnim pritrdilnim materialom in vijaki; možnostjo priključitve ozemljitve na varjeni jeziček z izvrtino 18 mm vsaj na vsakih 50m. Stenske pritrditve v intervalih največ 2,5 m, ob upoštevanju trdnosti in upogiba ročaja in pritrdilnih delov. Končana namestitvena višina približno 1m nad potjo umika. Izdelava celotnega ograjnega sistema, ki temelji na dvostopenjskem varnostnem načelu (z odstranljivimi deli). Osvetlitev reševalne opreme mora biti iz ročaja. Pri tem morajo biti svetilke usmerjene proti steni predora, da ne slepijo vlakovnega osebja. V ta namen je treba v ročaju narediti dodatni izrez za svetilke. Izdelke, ki niso odobreni glede na novi varnostni koncept predora, je treba brez izjeme izključiti (sestavljajo ga ročaj iz nerjavečega jekla z integrirano LED osvetlitvijo, enote za nadzor svetilk s posamičnim nadzorom, usmerjevalni znaki, mrežne komponente ter programska oprema z vizualizacijo). Namestitev sistemskih komponent različnih proizvajalcev ni dovoljena. Npr. tip: ÖBB-Tunnel Handlauf bis 15 cm, proizvod: din-Anlagentechnik |  | "Supply and installation of a stainless steel railway tunnel handrail in accordance with ÖBB-TL 12.18.01.50 - distance from wall to 15 cm. Handrail together with all accessories, assembled and ready for use, including attachment to a concrete surface (Z19). Handrail with integrated LED lighting made of dimensionally stable stainless steel tube V2A Diameter: 42.4 mm, Wall thickness: 2 mm Single tube with a maximum length of 2000 mm stainless steel, available in two different standard lengths, including cut-out for LED luminaire installation (without luminaire) Including wall mounting material for new construction tunnels (concrete wall), two-dimensional flexibility of each wall bracket up to a distance of 15 cm, consisting of a wall bracket for mounting on the tunnel wall using impact anchors (adapted inclination of the tunnel wall), including vertical mounting rods and connecting pipes with sliding inner holder, all necessary fastening material and screws, the possibility of connection grounding exercises on a welded tongue with a hole of 18 mm at least every 50m. Wall mountings at intervals of not more than 2.5 m, taking into account the strength and bending of the handrail and fasteners. Finished installation height about 1m above the emergency route. Construction of the entire railing system is based on a two-stage safety principle (with removable parts). The lighting of the rescue equipment must be from the handrail. In doing so, the lamps must be directed towards the wall of the tunnel so as not to blind the train crew. For this purpose, an additional cut-out for the lamps must be made in the handrail. Products that are not approved according to the new tunnel safety concept must be excluded without exception (consisting of a stainless steel handrail with integrated LED lighting, individual control lamp control units, directional signs, network components and visualization software). Installation of system components from different manufacturers is not permitted. Eg. type: ÖBB-Tunnel Handlauf bis 15 cm, product: din-Anlagentechnik |  | m | 1125 |  | 0 | 09.07.02.0001. | NE
01.04.01.01.0002. | Dobava in montaža nerjavne kompenzacijske cevi 500 mm, skupaj z vsem priborom (Z19). Kompenzacijska cev za prilagoditev dolžine. Cev iz nerjavečega jekla V2A, premer: 42,4 mm; Debelina stene: 2 mm. Dolžina 500 mm, primerna za zgornji ograjni sistem iz pozicije 0001. Stranska pritrditev, s potrebnim pritrdilnim materialom in vijaki za obojestransko nadaljevanje ročaja. Npr. tip: Edelstahl Ausgleichsrohr 500 mm, proizvod: din-Anlagentechnik |  | "Supply and installation of stainless steel compensation pipe 500 mm, with all accessories (Z19). Compensation pipe for length adjustment. Stainless steel tube V2A, diameter: 42.4 mm; Wall thickness: 2 mm. Length 500 mm, suitable for the upper handrail system from pos. 0001. Side mounting, with the necessary fastening material and screws for double-sided extension of the handle. E.g. type: Edelstahl Ausgleichsrohr 500 mm, product: din-Anlagentechnik " |  | kos (pcs) | 21 |  | 0 | 09.07.02.0002. | NE
01.04.01.01.0003. | Dobava in montaža nerjavne cevi 500 mm, skupaj z vsem priborom (Z19). Cev za vgradnjo svetilke nad hidrantom. Cev iz nerjavečega jekla V2A, premer: 42,4 mm; Debelina stene: 2 mm. Dolžina 500 mm, primerna za zgornji ograjni sistem iz pozicije 0001. Stranska pritrditev, s potrebnim pritrdilnim materialom in vijaki. Npr. tip: Edelstahl Rohr 500 mm, proizvod: din-Anlagentechnik |  | "Supply and installation of stainless steel pipe 500 mm, with all accessories (Z19). Pipe for mounting the lamp above the hydrant. Stainless steel tube V2A, diameter: 42.4 mm; Wall thickness: 2 mm. Length 500 mm, suitable for the upper handrail system from pos. 0001. Side mounting, with required fastening material and screws. E.g. type: Edelstahl Rohr 500 mm, product: din-Anlagentechnik " |  | kos (pcs) | 9 |  | 0 | 09.07.02.0003. | NE
01.04.01.01.0004. | Dobava in montaža nerjavnega preklopnega elementa 1,95 m, skupaj z vsem priborom (Z12). Preklopni element za dostop do niš in ostale opreme; primerno za zgornji ograjni sistem iz pozicije 0001. Cev iz nerjavečega jekla V2A, premer: 42,4 mm; Debelina stene: 2 mm. Sestavljen iz preklopne cevi 1950 mm z izrezom za svetilko (brez svetilke) za doseganje ustrezne osvetlitve poti umika, cevi 300 mm s tečajem, cevi 300 mm z ozemljitvenim vijakom, notranja povezovalni element – 2 kos (pcs), vključno z vijakom vpenjalne ročice in vzmetno podložko; S kompletnim priborom za nadaljevanje ročaja na obeh straneh. Skupna dolžina v sestavljenem stanju približno 2600 mm. Dolžina zložljivega dostopnega območja v ograji približno 1,9 m. Npr. tip: Edelstahl Handlauf klappbar 1,95 m, proizvod: din-Anlagentechnik |  | "Supply and installation of a 1.95 m stainless steel foldable handrail, together with all accessories (Z19). Switching element for access to niches and other equipment; suitable for upper handrail systems from pos. 0001. Stainless steel tube V2A, diameter: 42.4 mm; Wall thickness: 2 mm. Consists of a folding tube 1950 mm with a cutout for the lamp (lamp not included) to achieve adequate illumination of the emergency path; a tube 300 mm with a hinge, a tube 300 mm with a grounding screw, internal connecting element - 2 pcs, including clamping lever screw and spring washer; With complete accessories for continuing the handle on both sides. Total length in the assembled state about 2600 mm. The length of the folding access area in the fence is about 1.9 m. Eg. type: Edelstahl Handlauf klappbar 1,95 m, product: din-Anlagentechnik " |  | kos (pcs) | 21 |  | 0 | 09.07.02.0004. | NE
01.04.01.01.0005. | Dobava in montaža nerjavnega lomljenega elementa – levi, skupaj z vsem priborom (Z19). Element za povečanje odmika od stene zaradi opreme (npr. pri hidrantih), primerno za zgornji ograjni sistem iz pozicije 0001. Kot loma 10,4°- levi. Cev iz nerjavečega jekla V2A, material 1.4301; Premer: 42,4mm; Debelina stene: 2 mm Iz lomljene cevi z izrezom za svetilko (brez svetilke), s kompletnim priborom za nadaljevanje ročaja na obeh straneh. Pritrjen je na stenski nosilec (en nosilec je potreben v nadaljevanju). Za nadaljevanje ograje na steni predora sta potrebna dva lomljena elementa - levi in desni. Dolžina: 1450 mm. Zamik ročaja 190 mm. Npr. tip: Edelstahl Verschwenkung links 1450 mm, proizvod: din-Anlagentechnik |  | "Supply and installation of stainless steel element - left, including all accessories. Element for increasing distance from the wall due to equipment (e.g. for hydrants), suitable for the upper handrail system from pos. 0001. Fracture angle 10.4 ° - left. Stainless steel pipe V2A, material 1.4301; Diameter: 42.4mm; thickness: 2 mm Made of bent tube with cut-out for lamp (without lamp), with complete accessories for continuing the handle on both sides. It is attached to the wall bracket (one bracket is required below). Two bent elements - left and right - are needed to continue the fence on the tunnel wall. Length: 1450 mm. Handle offset 190 mm. Eg. type: stainless steel version links 1450 mm, product: din-Anlagentechnik |  | kos (pcs) | 9 |  | 0 | 09.07.02.0005. | NE
01.04.01.01.0006. | Dobava in montaža nerjavnega lomljenega elementa – desni, skupaj z vsem priborom (Z19). Element za povečanje odmika od stene zaradi opreme (npr. pri hidrantih), primerno za zgornji ograjni sistem iz pozicije 0001. Kot loma 10,4°- desni. Cev iz nerjavečega jekla V2A, material 1.4301; Premer: 42,4mm; Debelina stene: 2 mm Iz lomljene cevi z izrezom za svetilko (brez svetilke), s kompletnim priborom za nadaljevanje ročaja na obeh straneh. Pritrjen je na stenski nosilec (en nosilec je potreben v nadaljevanju). Za nadaljevanje ograje na steni predora sta potrebna dva lomljena elementa - levi in desni. Dolžina: 1450 mm. Zamik ročaja 190 mm. Npr. tip: Edelstahl Verschwenkung rechts 1450 mm, proizvod: din-Anlagentechnik |  | "Supply and installation of stainless steel element - right, including all accessories. Element for increasing distance from the wall due to equipment (e.g. for hydrants), suitable for the upper handrail system from pos. 0001. Fracture angle 10.4 ° - right. Stainless steel pipe V2A, material 1.4301; Diameter: 42.4mm; thickness: 2 mm Made of bent tube with cut-out for lamp (without lamp), with complete accessories for continuing the handle on both sides. It is attached to the wall bracket (one bracket is required below). Two bent elements - left and right - are needed to continue the fence on the tunnel wall. Length: 1450 mm. Handle offset 190 mm. E.g. type: stainless steel version rechts 1450 mm, product: din-Anlagentechnik |  | kos (pcs) | 9 |  | 0 | 09.07.02.0006. | NE
01.04.01.01.0007. | Dobava in montaža nerjavnega pokončnega talnega nosilca za ročaj, skupaj z vsem priborom (Z19). Pokončni nosilec za LED ročaj; Izdelan iz stabilne cevi iz nerjavečega jekla V2A. Premer: 42,4mm; Debelina stene: 2 mm; Višina približno 90 cm. Osnovna plošča s 4 luknjami za talno pritrditev na betonsko površino. Zagotoviti je treba dvodimenzionalno prilagodljivost cevi za ograjo; Vključitev navpičnih pritrdilnih palic in povezovalnih cevi z drsnim notranjim držalom; z vsem potrebnim pritrdilnim materialom in vijaki. Končana namestitvena višina ročaja približno 1 m nad tlemi. Npr. tip: Edelstahl-Steher, proizvod: din-Anlagentechnik |  | Supply and installation of stainless steel upright floor bracket, together with all accessories (Z19). Upright bracket for LED-equipped handrail; Made of stable stainless steel tube V2A. Diameter: 42.4mm; thickness: 2 mm; Height about 90 cm. Base plate with 4 holes for floor mounting on a concrete surface. Two-dimensional flexibility of the fence tube must be ensured; Inclusion of vertical mounting rods and connecting pipes with sliding inner holder; with all necessary fastening material and screws. Finished installation height of the handle about 1 m above the ground. E.g. type: Edelstahl-Steher, product: din-Anlagentechnik |  | kos (pcs) | 18 |  | 0 | 09.07.02.0007. | NE
01.04.01.01.0008. | Dobava in montaža izolacijskega vmesnega kos (pcs)a z eno uvodnico, skupaj z vsem priborom (Z19). Izolacijski vmesni kos (pcs) za uvod dveh kablov z 1 x kabelsko uvodnico M20x1,5 brez halogenov; Preizkusna napetost 20kV. Z vsem potrebnim pritrdilnim materialom in vijaki za nadaljevanje ročaja na obeh straneh. Skupna dolžina 170 mm; vidno 80 mm. Npr. tip: Isoliermittelstück einfach, proizvod: din-Anlagentechnik |  | Supply and installation of an insulating intermediate piece with one gland, incl. accessories (Z19). Insulating intermediate piece for the introduction of two cables with 1 x cable gland M20x1.5 halogen free; Test voltage 20kV. With all the necessary fastening material and screws to continue the handrail on both sides. Total length 170 mm; visible 80 mm. E.g. type: Isoliermittelstück einfach, product: din-Anlagentechnik |  | kos (pcs) | 42 |  | 0 | 09.07.02.0008. | NE
01.04.01.01.0009. | Dobava in montaža izolacijskega vmesnega kos (pcs)a z dvema uvodnicama, skupaj z vsem priborom (Z19). Izolacijski vmesni kos (pcs) za uvod dveh kablov z 2 x kabelsko uvodnico M20x1,5 brez halogenov; Preizkusna napetost 20kV. Z vsem potrebnim pritrdilnim materialom in vijaki za nadaljevanje ročaja na obeh straneh. Skupna dolžina 170 mm; vidno 80 mm. Npr. tip: Isoliermittelstück zweifach, proizvod: din-Anlagentechnik |  | Supply and installation of an insulating intermediate piece with two glands, incl. all accessories (Z19). Insulating intermediate piece for introduction of two cables with 2 x cable glands M20x1.5 halogen free; Test voltage 20kV. With all necessary fastening material and screws to continue the handrail on both sides. Total length 170 mm; visible 80 mm. E.g. type: Isoliermittelstück zweifach, product: din-Anlagentechnik |  | kos (pcs) | 10 |  | 0 | 09.07.02.0009. | NE
01.04.01.01.0010. | Dobava in montaža končnega loka, skupaj z vsem priborom (Z19). Končni lok iz dimenzijsko stabilne cevi iz nerjavečega jekla V2A. Dolžina 180mm; primeren za zgornji ograjni sistem; s potrebnim pritrdilnim materialom in vijaki za enostransko nadaljevanje ročaja. Vključno s končnim pokrovom s kabelsko uvodnico M20x1.5, brez halogenov. Npr. tip: Endstück 180 mm, proizvod: din-Anlagentechnik |  | Supply and installation of the final arch, incl. all accessories (Z19). Final arch made of dimensionally stable stainless steel pipe V2A. Length 180mm; suitable for upper handrail system; with the necessary fastening material and screws for one-sided continuation of the handrail. Including end cap with M20x1.5 cable gland, halogen-free. E.g. type: Endstueck 180 mm, product: din-Anlagentechnik |  | kos (pcs) | 6 |  | 0 | 09.07.02.0010. | NE
01.04.01.01.0011. | Dobava in montaža LED svetilke za ročaj s posamičnim nadzorom, skupaj z vsem priborom (Z19). LED svetilka za enostavno namestitev v ročaj iz nerjavečega jekla; pritrditev v ročaj; vključno s priključnimi sponkami do 1,5 mm2, odpornimi proti vibracijam in koroziji; primerno za kabelsko progo tokokrogov v ročaju, s tlačnim preizkusom zaradi tlaka in sesalnih napetosti v železniškem predoru. Svetilka iz polikarbonata, odporna na udarce; prosojna. Višina vgradne točke v ročaju približno 1 m. Svetlobna optika za osvetlitev poti umika z najmanj 5 lx ob robu, možnost osvetlitve ostale opreme nad ročajm (brez zaslepitve vlakovnega osebja). Dovoljeno temperaturno območje: od -20 ° C do + 40 ° C; Stopnja zaščite: IP 66; Zaščitni razred: III; Udarna odpornost: IK07;Nazivna napetost: 24 V / DC; Osvetlitev: LED 0,65 W; Barva svetlobe 4.000 K; Vrsta nadzora: PLC24 – do 30 svetilk na tokokrog. Nadzorna elektronika je vnaprej programirana v tovarni z edinstvenim ID-jem svetilke za uporabo posamičnega nadzora svetilke z uporabo napajalno nadzorne enote. Elektronika v celoti vgrajena v ohišje svetilke in ne sme zmanjšati stopnje zaščite / zaščitnega razreda. Lokacijsko ločena elektronika za nadzor ni dovoljena. Nadzor preko porabe toka se ne obravnava kot posamični nadzor in ni dovoljen. Svetilka odobrena za sisteme v skladu z ÖVE ÖNORM E-8002. 50.000 ur zagotovljena življenjska doba na elektroniko in LED in svetilke v skladu z garancijskimi pogoji. Namestitev sistemskih komponent različnih proizvajalcev ni dovoljena, ker delovanja celotnega sistema ni mogoče zagotoviti. Ne sme se uporabljati svetilk ali pritrdilnih elementov, ki od površine izstopajo več od 2 mm. V ohišje svetilke morajo biti vgrajeni reflektorji ali sestavni deli za usmerjanje svetlobe, ki so potrebni za osvetlitev poti umika. Izstopajoče LED svetilke, več od 2 mm, niso dovoljene. Ista pozicija se uporabi tudi za dodatno LED osvetlitev znakov za izhod v sili in hidrantov. Dodatni izrez svetilke, ki je potreben za to, je treba določiti ločeno v svoji/naslednji poziciji. Npr. tip: Tube-BK-PLC, proizvod: din-Anlagentechnik |  | Supply and installation of LED handrail lamp with individual control,incl. all accessories (Z19). LED lamp for easy installation in a stainless steel handrail; attachment to the handle; including connection terminals up to 1.5 mm2, resistant to vibration and corrosion; suitable for cable duct circuits in the handrail, with pressure test due to pressure and suction tensions in the railway tunnel. Impact-resistant polycarbonate lamp; translucent. The height of the mounting point in the handrail is approx. 1 m. Retractable light optics with at least 5 lx at the edge, possibility to illuminate other equipment above the handrail (without impairing vision). Permissible temperature range: from -20 ° C to + 40 ° C; Degree of protection: IP 66; Protection class: III; Impact resistance: IK07; Rated voltage: 24 V/DC; Lighting: LED 0.65 W; Light color 4,000 K; Type of control: PLC24 - up to 30 lamps per circuit. The control electronics are pre-programmed in the factory with a unique lamp ID to use individual lamp control using the power control unit. The electronics are fully integrated into the lamp housing and must not reduce the degree of protection/protection class. Location-separate control electronics are not permitted. Control over current consumption is not considered as individual control and is not allowed. Lamp approved for systems in accordance with ÖVE ÖNORM E-8002. 50,000 hours guaranteed service life on electronics and LEDs and lamps in accordance with warranty conditions. Installation of system components from different manufacturers is not allowed because the operation of the entire system cannot be guaranteed. Lamps or fasteners that protrude more than 2 mm from the surface must not be used. Reflectors or light-directing components necessary to illuminate the withdrawal path shall be installed in the lamp housing. The same position is also used for additional LED illumination of emergency exit signs and hydrants. The additional cut-out of the lamp required for this must be set separately in its/next position. E.g. type: Tube-BK-PLC, product: din-Anlagentechnik |  | kos (pcs) | 552 |  | 0 | 09.07.02.0011. | NE
01.04.01.01.0012. | Izdelava dodatnega izreza za svetilko v ročaju (Z19). Za dodatno potrebno LED osvetlitev na območju znakov za zasilni izhod in hidrantov. Laserski izrez v ograji cevi, za vgradnjo zgoraj opisane LED svetilke. Možnost, izreza pod poljubnim kotom. Ročajev, kjer to ni mogoče, se ne sme uporabljati. Npr. tip: Laserausschnitt LED, proizvod: din-Anlagentechnik |  | Making an additional cut-out for the lamp in the handrail (Z19). For additional LED lighting in the area of emergency exit signs and hydrants. Laser cutout in the handrail tube, for the installation of the LED lamp described above. Option to cut at any angle. Handrails should not be used where this is not possible. E.g. type: Laserausschnitt LED, product: din-Anlagentechnik |  | kos (pcs) | 33 |  | 0 | 09.07.02.0012. | NE
01.04.01.01.0013. | Dobava in montaža vodnika 1,5 mm2 (AWG 16) v ročaj (Z19). Posamezni vodniki za ožičenje v ograjni cevi, brez halogena, negorljivi, brez strupenih plinov. XtraECO-UL / cUL / AWM / HAR AWG16-1.50 mm2 Slog 3578 600V-105 ° C / H07Z-K 450 / 750V-90 °C Vodnik po EN 60228 Kl.5 Debelina stene / zunanji premer: 0,76 / 3.30 mm Različne barve za prepoznavanje različnih tokokrogov. Npr. tip: XtraECO 1,5mm², proizvod: Medi Kabel |  | Supply and installation of 1.5 mm2 (AWG 16) cable in the handrail (Z19). Individual wiring conductors in the fence pipe, halogen-free, non-flammable, no toxic gases. XtraECO-UL/cUL/AWM/HAR AWG16-1.50 mm2 Record 3578 600V-105 °C/H07Z-K 450/ 750V-90 °C Conductor according to EN 60228 Kl.5 thickness/outer diameter: 0.76/3.30 mm Different colors to identify different circuits. E.g. type: XtraECO 1.5mm², product: Medi Cable |  | m | 3570 |  | 0 | 09.07.02.0013. | NE
01.04.01.01.0014. | Dobava in montaža ploščic za označevanje svetilk, komplet s pritrdilnim priborom in samolepilno nalepko z oznako svetilk. Ploščica velikos (pcs)ti 200x100 mm mora biti iz V4A materiala. Nalepka mora biti vodoodporna, rdeče barve, s črno pisavo velikos (pcs)ti 8 mm. |  | Supply and installation of lamps for marking lamps, a set with fastening accessories and a self-adhesive sticker with the marking of lamps. The tile size 200x100 mm must be made of V4A material. The label must be waterproof, red in color, with a black font size of 8 mm. |  | kpl (set) | 12 |  | 0 | 09.07.02.0044. | NE
01.04.01.02. | Napajanje in nadzor svetilk |  | Power supply and light control |  |  |  |  | 0
01.04.01.02.0001. | Dobava in montaža nadzorne enote za svetilke (ZR), skupaj z vsem priborom. din nadzorna enota za uporabo v skladno z novim varnostnim konceptom. Celoten sistem, odobren s strani SŽ, za napajanje, upravljanje, nadzor in spremljanje zgoraj opisanih LED svetilk, možnostjo mrežnega povezovanja komponent, vizualizacija, vključno z grafičnim prikazom vseh komponent sistema. Posamezni napajalnik omogoča osvetlitev 500 m odseka predora. Namestitev enot v elektro prostorih oz. elektro nišah. Funkcija samodejnega iskanja svetilk in poenostavljeno programiranje zaradi edinstvene identifikacijske luči LED svetilk. Možnost programskega določanja spoja vsaki posamezni svetilki, brez poseganja v svetilko. To je potrebno zaradi možnosti aktiviranje s tipkalom v predoru za vklop svetilk. Nadzor nad vsako posamezno svetilko. Nadzor toka se ne šteje za posamični nadzor svetilke in ni dovoljen. Za izvajanje varnostnega koncepta predora in sistema za optično vodenje, ki je v njem potreben, mora biti nadzorna enota opremljena z možnostjo preklopa smeri umika (FSU). Namestitev sistemskih komponent različnih proizvajalcev ni dovoljena, ker delovanja celotnega sistema ni mogoče zagotoviti. Sistemi, v skladu z ÖVE ÖNORM E-8002. 50.000 ur zagotovljena življenjska doba celotnega sistema v skladu z garancijskimi pogoji. Različica sistema: sistem stenskih omar, prašno lakirano jeklo, RAL7035. Omrežni priključek: enofazni 230 V izmenični tok, 50 Hz; Izhodna napetost: 24-29V / DC; Priključne sponke: dovod: 2,5 mm²; tokokrogi: 10 mm²; Uvod kablov: uvodnice od zgoraj ali spodaj specifično za projekt; Območje delovne temperature: od 0 ° C do + 35 ° C; Največja vlažnost zraka: 85% brez kondenzacije; Stopnja zaščite: IP 54; Vir napajanja: zunanji UPS; Signalni brezpotencialni kontakti: 4 x, 30 V DC / 1 A / ohmsko breme; Potencialno krmilni vhodi: 6 (od tega 1x vklop / izklop ograje, 1x fazni nadzor); Krmilni izhodi: 1, napajanje 20 V DC - 29 V DC / 0,3 A; BUS povezave: 2 x Ethernet RJ45; Druge povezave: USB1; Vezja: 6 kos (pcs)ov s po 30 naslovi; Nadzor: posamični nadzor svetilke; Tip vezja: PLC24, razširljiv na FSU; Dimenzije: 560 x 750 x 250 mm (ŠxVxD); Teža: 30 kg. Npr. tip: SU 6 NET US IP54, proizvod: din-Anlagentechnik |  | Supply and installation of lamp control unit (ZR), incl. accessories. Control unit for use in accordance with the new security concept. The entire system, approved by SŽ, for power supply, management, control and monitoring of the LED lamps described above, the possibility of network connection of components, visualization, including a graphical display of all system components. An individual power supply allows illumination of 500 m of the tunnel section. Installation of units in electrical rooms or electrical niches. Automatic lamp search function and simplified programming due to the unique identification light of the LED lamps. Possibility of programmatic determination of the connection of each individual lamp, without interfering with the lamp. This is necessary due to the possibility of activation with the button in the tunnel to turn on the lights. Control of each individual lamp. Current control is not considered as individual lamp control and is not permitted. To implement the safety concept of the tunnel and the optical guidance system required in it, the control unit must be equipped with the possibility of switching the direction of withdrawal (FSU). Installation of system components from different manufacturers is not allowed because the operation of the entire system cannot be guaranteed. In accordance with ÖVE ÖNORM E-8002. 50,000 hours guaranteed lifetime of the entire system in accordance with the warranty conditions. System version: wall cabinet system, powder coated steel, RAL7035. Mains connection: single-phase 230 V AC, 50 Hz; Output voltage: 24-29V / DC; Terminal blocks: inlet: 2.5 mm²; circuits: 10 mm²; Cable entry: bushings from above or below project specific; Operating temperature range: from 0 ° C to + 35 ° C; Maximum humidity: 85% non-condensing; Degree of protection: IP 54; Power source: external UPS; Signal potential-free contacts: 4 x, 30 V DC / 1 A / ohmic load; Potential control inputs: 6 (of which 1x fence on / off, 1x phase control); Control outputs: 1, power supply 20 V DC - 29 V DC / 0.3 A; BUS connections: 2 x Ethernet RJ45; Other connections: USB1; Circuit: 6 pieces with 30 titles each; Control: individual control of the lamp; Circuit type: PLC24, expandable to FSU; Dimensions: 560 x 750 x 250 mm (WxHxD); Weight: 30 kg. E.g. type: SU 6 NET US IP54, product: din-Anlagentechnik |  | kos (pcs) | 8 |  | 0 | 09.07.02.0014. | DA | ((2TDK_Lokacija/Projekt=='2TDK') AND (2TDK_Klasifikacija/ObjektTip=='TUN') AND (2TDK_Klasifikacija/Sistem=='ELO') AND (2TDK_Lokacija/ObjektSifra=='T07') AND (2TDK_Lokacija/ConaTip=='TUN') AND (2TDK_Lokacija/ConaSifra=='XX') AND (2TDK_Klasifikacija/ElementTip=='Omara') AND (2TDK_Atributi/ElementSifra=='ZR')) OR ((2TDK_Lokacija/Projekt=='2TDK') AND (2TDK_Klasifikacija/ObjektTip=='PLA') AND (2TDK_Klasifikacija/Sistem=='ELO') AND (2TDK_Lokacija/ObjektSifra=='T67') AND (2TDK_Lokacija/ConaTip=='TRP') AND (2TDK_Lokacija/ConaSifra=='01') AND (2TDK_Klasifikacija/ElementTip=='Omara') AND (2TDK_Atributi/ElementSifra=='ZR')) OR ((2TDK_Lokacija/Projekt=='2TDK') AND (2TDK_Klasifikacija/ObjektTip=='TUN') AND (2TDK_Klasifikacija/Sistem=='ELO') AND (2TDK_Lokacija/ObjektSifra=='T07') AND (2TDK_Lokacija/ConaTip=='TRP') AND (2TDK_Lokacija/ConaSifra=='02') AND (2TDK_Klasifikacija/ElementTip=='Omara') AND (2TDK_Atributi/ElementSifra=='ZR')) | NumberOfItems
01.04.01.02.0002. | Programiranje, zagon in vzpostavitev interne mreže nadzornih enot. Programiranje in vzpostavitev omrežja nadzornih enot din. Izvajanje funkcije iskanja svetilke in programiranje posamezne svetilke, določitev vrste spoja in preverjanje funkcionalnosti. Vključevanje zunanjih krmilnih kontaktov in dodelitev ostalim nadzornim enotam in svetilkam na posameznih območjih. Vključitev sistemskih sistemov v podatkovno omrežje SŽ z uporabo IP naslova (določijo ga SŽ). Neobvezna mrežna povezovanja z optičnimi kabli (zagotavlja jih SŽ na mestu). Koordinacija in programiranje scenarijev preklopa za nadzor nad izhodnimi potmi (FSU), ki jih določijo SŽ. Izvedba: din-Anlagentechnik |  | Programming, commissioning and establishment of an internal network of control units. Programming and establishment of a network of control units din. Performing the lamp search function and programming the individual lamp, determining the type of connection and checking the functionality. Integration of external control contacts and assignment to other control units and luminaires in individual areas. Inclusion of system systems in the SŽ data network using an IP address (determined by SŽ). Optional network connections with optical cables (provided by SŽ on site). Coordination and programming of switching scenarios for output path control (FSU) determined by SŽ. Version: din-Anlagentechnik |  | kos (pcs) | 8 |  | 0 | 09.07.02.0015. | NE
01.04.01.02.0003. | Dobava in montaža SU mrežne komponente / SU NET mrežni pretvornik optika/UTP - enojni. Mrežni pretvornik SU omogoča doseganje večjih razdalj, ki presegajo omejeno povezavo za Ethernet, ki je približno 100 m. Ločeno omrežje za zasilno razsvetljavo. Omrežni kabli morajo biti vsaj Cat5e. Uporablja se za medsebojno povezovanje komponent SU omrežje, ki so medsebojno oddaljene več kot 100m. Pretvornik je potreben na obeh koncih optičnega vodnika (pretvorba Ethernet-1000Base-SX / LX). Tehnični podatki : Ohišje: Stensko ohišje iz plastike Napajanje: 24 V DC Zaščitni razred: III Stopnja zaščite: IP 54 Temp. okolice: 0°C do + 40°C Najv. rel. vlažnost: 85% brez kondenzacije Uvod kabla: 4 uvodnice M20 BUS povezave: 1xEthernet 10/100 / 1000Base-T (X) Priključne sponke: Napajanje: 2,5 mm² Teža: 1,3 kg Mere (mm): Š = 255 V = 180 G = 175 Npr. tip:SU NET Netzwerkverlängerung LWL 1-fach, proizvod: din-Dietmar Nocker Sicherheitstechnik GmbH & Co KG |  | Supply and installation of SU network components / SU NET network converter optics / UTP - single. The SU network converter allows you to achieve greater distances exceeding the limited Ethernet connection of about 100 m. Separate emergency lighting network. Network cables must be at least Cat5e. It is used to interconnect SU network components that are more than 100m apart. A converter is required at both ends of the optical cable (Ethernet-1000Base-SX / LX conversion). Technical information: Housing: Plastic wall housing Power supply: 24 V DC Protection class: III Degree of protection: IP 54 Temp. surroundings: 0 ° C to + 40 ° C Max. rel. humidity: 85% non-condensing Cable entry: 4 M20 sockets BUS connections: 1xEthernet 10/100 / 1000Base-T (X) Terminal blocks: Power supply: 2.5 mm² Weight: 1.3 kg Dimensions (mm): W = 255 H = 180 D = 175 E.g. type: SU NET Netzwerkverlängerung LWL 1-fach, product: din-Dietmar Nocker Sicherheitstechnik GmbH & Co KG |  | kos (pcs) | 4 |  | 0 | 09.07.02.0016. | NE
01.04.01.02.0004. | Dobava in polaganje kabla za univerzalno kabliranje FTP CAT.6A, 4×2×24 AWG, zaključenega s konektorjem FTP RJ45, CAT.6A na vsaki strani, dolžine 3 m |  | Supply and installation of patch cable FTP CAT.6A, 4 × 2 × 24 AWG, terminated with FTP connector RJ45, CAT.6A on each side, length 3 m |  | kos (pcs) | 8 |  | 0 | 09.16.04.0002. | NE
01.04.01.02.0005. | Dobava in montaža patch optičnega kabla A/I-VH 2G 50/125 µm s konektorji LX, vključno z vso opremo in dodatki, dolžine 30 m |  | Supply and installation of patch optical cable A/I-VH 2G 50/125 µm with LX connectors, including all equipment and accessories, length 30 m |  | kos (pcs) | 8 |  | 0 | 09.16.04.0003. | NE
01.04.01.03. | Predorske svetilke |  | Tunnel lights |  |  |  |  | 0
01.04.01.03.0001. | Dobava in montaža piktogramske predorske LED svetilke-dvostranska (Z2), skupaj z vsem priborom. LED predorska piktogramska svetilka za zidno bočno montažo, iz nerjavečega jekla; s tlačnim preizkusom zaradi tlaka in sesalnih napetosti v železniškem predoru. Zasnovana tako, da ne slepi vlakovnega osebja. Vgrajena elektronika za posamični nadzor. Dimenzije: 184x223x488mm (dšv) Stopnja zaščite: IP 65 Zaščitni razred: III Nazivna napetost: 24 V / DC Priključna moč: 4W Območje razpoznavnosti: 25 m Barva piktograma: signalno modra RAL 5005 Vrsta nadzora: PLC24 Nadzorna elektronika je vnaprej programirana v tovarni z edinstvenim ID-jem svetilke za uporabo posamičnega nadzora svetilke z uporabo napajalno nadzorne enote. Elektronika v celoti vgrajena v ohišje svetilke in ne sme zmanjšati stopnje zaščite / zaščitnega razreda. Lokacijsko ločena elektronika za nadzor ni dovoljena. Nadzor preko porabe toka se ne obravnava kot posamični nadzor in ni dovoljen. Svetilka odobrena za sisteme v skladu z ÖVE ÖNORM E-8002. 50.000 ur zagotovljena življenjska doba na elektroniko in LED in svetilke v skladu z garancijskimi pogoji. Npr. tip: din-Rail RZ2 PLC, proizvod: din-Anlagentechnik |  | Supply and installation of pictogram tunnel LED lamp-double-sided (Z2), together with all accessories. LED tunnel pictogram lamp for wall side mounting, stainless steel; passed test for pressure and suction stress in the railway tunnel. Designed not to blind train staff. Built-in electronics for individual control. Dimensions: 184x223x488mm (L x W x H) Degree of protection: IP 65 Protection class: III Rated voltage: 24 V/DC Connected load: 4W Recognition area: 25 m Pictogram color: signal blue RAL 5005 Type of control: PLC24 The control electronics are pre-programmed in the factory with a unique lamp ID to use individual lamp control using the power control unit. The electronics are fully integrated into the lamp housing and must not reduce the degree of protection class. Location-separate control electronics are not permitted. Control over current consumption is not considered as individual control and is not allowed. Lamp approved for systems in accordance with ÖVE ÖNORM E-8002. 50,000 hours guaranteed service life on electronics and LEDs and lamps in accordance with warranty conditions. E.g. type: din-Rail RZ2 PLC, product: din-Anlagentechnik |  | kos (pcs) | 2 |  | 0 | 09.07.02.0018. | NE
01.04.01.03.0002. | Dobava in montaža piktogramske predorske LED svetilke-enostranska (Z3), skupaj z vsem priborom. LED predorska piktogramska svetilka za zidno montažo, iz nerjavečega jekla; s tlačnim preizkusom zaradi tlaka in sesalnih napetosti v železniškem predoru. Zasnovana tako, da ne slepi vlakovnega osebja. Vgrajena elektronika za posamični nadzor. Dimenzije: 386x269x51mm (dšg) Stopnja zaščite: IP 65 Zaščitni razred: III Nazivna napetost: 24 V / DC Priključna moč: 4W Območje razpoznavnosti: 35m Vrsta nadzora: PLC24 Nadzorna elektronika je vnaprej programirana v tovarni z edinstvenim ID-jem svetilke za uporabo posamičnega nadzora svetilke z uporabo napajalno nadzorne enote. Elektronika v celoti vgrajena v ohišje svetilke in ne sme zmanjšati stopnje zaščite / zaščitnega razreda. Lokacijsko ločena elektronika za nadzor ni dovoljena. Nadzor preko porabe toka se ne obravnava kot posamični nadzor in ni dovoljen. Svetilka odobrena za sisteme v skladu z ÖVE ÖNORM E-8002. 50.000 ur zagotovljena življenjska doba na elektroniko in LED in svetilke v skladu z garancijskimi pogoji. Npr. tip: din-Rail RZ1 PLC, proizvod: din-Anlagentechnik |  | "Supply and installation of pictogram tunnel LED lamp-single-sided (Z3), together with all accessories. LED tunnel pictogram lamp for wall mounting, stainless steel; passed test for pressure and suction stresses in the railway tunnel. Designed not to blind train staff. Built-in electronics for individual control. Dimensions: 386x269x51mm (dšg) Degree of protection: IP 65 Protection class: III Rated voltage: 24 V/DC Connected load: 4W Recognition area: 35m Type of control: PLC24 The control electronics are pre-programmed in the factory with a unique lamp ID to use individual lamp control using the power control unit. The electronics are fully integrated into the lamp housing and must not reduce the degree of protection class. Location-separate control electronics are not permitted. Control over current consumption is not considered as individual control and is not allowed. Lamp approved for systems in accordance with ÖVE ÖNORM E-8002. 50,000 hours guaranteed service life on electronics and LEDs and lamps in accordance with warranty conditions. E.g. type: din-Rail RZ1 PLC, product: din-Anlagentechnik " |  | kos (pcs) | 2 |  | 0 | 09.07.02.0019. | DA | (2TDK_Lokacija/Projekt=='2TDK') AND (2TDK_Klasifikacija/ObjektTip=='TUN') AND (2TDK_Klasifikacija/Sistem=='ELO') AND (2TDK_Lokacija/ObjektSifra=='T07') AND (2TDK_Lokacija/ConaTip=='TUN') AND (2TDK_Lokacija/ConaSifra=='XX') AND (2TDK_Klasifikacija/ElementTip=='ZasilnaRazsvetljava') AND (2TDK_Atributi/ElementSifra=='Z3') | NumberOfItems
01.04.01.03.0003. | Dobava in montaža predorske LED svetilke (Z20), skupaj z vsem priborom. LED predorska za zidno montažo, iz polikarbonata; s tlačnim preizkusom zaradi tlaka in sesalnih napetosti v železniškem predoru. Zasnovana tako, da ne slepi vlakovnega osebja. Vgrajena elektronika za posamični nadzor. Dimenzije: 676x200x111mm (dšg) Stopnja zaščite: IP 65 Zaščitni razred: III Nazivna napetost: 24 V / DC Priključna moč: 9W Barva svetlobe: 4000K Vrsta nadzora: PLC24 Nadzorna elektronika je vnaprej programirana v tovarni z edinstvenim ID-jem svetilke za uporabo posamičnega nadzora svetilke z uporabo napajalno nadzorne enote. Elektronika v celoti vgrajena v ohišje svetilke in ne sme zmanjšati stopnje zaščite / zaščitnega razreda. Lokacijsko ločena elektronika za nadzor ni dovoljena. Nadzor preko porabe toka se ne obravnava kot posamični nadzor in ni dovoljen. Svetilka odobrena za sisteme v skladu z ÖVE ÖNORM E-8002. 50.000 ur zagotovljena življenjska doba na elektroniko in LED in svetilke v skladu z garancijskimi pogoji. Npr. tip: din-Rail AP80 PLC, proizvod: din-Anlagentechnik |  | "Supply and installation of tunnel LED lamp (Z20), together with all accessories. LED tunnel for wall mounting, made of polycarbonate; by pressure test due to pressure and suction stresses in the railway tunnel. Designed not to blind train staff. Built-in electronics for individual control. Dimensions: 676x200x111mm (dšg) Degree of protection: IP 65 Protection class: III Rated voltage: 24 V / DC Connected load: 9W Light color: 4000K Type of control: PLC24 The control electronics are pre-programmed in the factory with a unique lamp ID to use individual lamp control using the power control unit. The electronics are fully integrated into the lamp housing and must not reduce the degree of protection / protection class. Location-separate control electronics are not permitted. Control over current consumption is not considered as individual control and is not allowed. Lamp approved for systems in accordance with ÖVE ÖNORM E-8002. 50,000 hours guaranteed service life on electronics and LEDs and lamps in accordance with warranty conditions. E.g. type: din-Rail AP80 PLC, product: din-Anlagentechnik " |  | kos (pcs) | 2 |  | 0 | 09.07.02.0026. | DA | (2TDK_Lokacija/Projekt=='2TDK') AND (2TDK_Klasifikacija/ObjektTip=='TUN') AND (2TDK_Klasifikacija/Sistem=='ELO') AND (2TDK_Lokacija/ObjektSifra=='T07') AND (2TDK_Lokacija/ConaTip=='TUN') AND (2TDK_Lokacija/ConaSifra=='XX') AND (2TDK_Klasifikacija/ElementTip=='ZasilnaRazsvetljava') AND (2TDK_Atributi/ElementSifra=='Z20') | NumberOfItems
01.04.01.03.0004. | Dobava in montaža asimetričnega žarometa FL20 mini (Z30), ohišje iz tlačno ulitega aluminija, LED modul ločljiv od ohišja, optika PL43, IP66, neto svetlobni tok 6630 lm, sistemska moč 51W, 4000K, z konzolo debeline 4mm, življenjska doba 100.000h L80/B10; bela svetloba, skupaj z vsem priborom. Npr. tip: 5XA7672B2US50550 – bela svetloba , proizvod: Siteco |  | Supply and installation of asymmetric floodlight FL20 mini (Z30), housing made of die-cast aluminum, LED module detachable from the housing, optics PL43, IP66, net luminous flux 6630 lm, system power 51W, 4000K, with console thickness 4mm, service life 100,000h L80/B10; white light, along with all accessories. E.g. type: 5XA7672B2US50550 - white light, product: Siteco |  | kos (pcs) | 4 |  | 0 | 09.07.02.0027. | DA | (2TDK_Lokacija/Projekt=='2TDK') AND (2TDK_Klasifikacija/ObjektTip=='TUN') AND (2TDK_Klasifikacija/Sistem=='ELO') AND (2TDK_Lokacija/ObjektSifra=='T07') AND (2TDK_Lokacija/ConaTip=='TUN') AND (2TDK_Lokacija/ConaSifra=='XX') AND (2TDK_Klasifikacija/ElementTip=='ZasilnaRazsvetljava') AND (2TDK_Atributi/ElementSifra=='Z30') | NumberOfItems
01.04.01.03.0005. | Dobava in montaža asimetričnega žarometa FL20 mini (Z31), ohišje iz tlačno ulitega aluminija, LED modul ločljiv od ohišja, optika PL43,IP66, neto svetlobni tok 12930lm, sistemska moč 96W, zeleno kaljeno steklo (zelena svetloba), z konzolo debeline 4mm, življenjska doba 100.000h L80/B10; zelena svetloba, skupaj z vsem priborom. Npr. tip: 5XA7672C2US50551 – zelena svetloba , proizvod: Siteco |  | "Supply and installation of asymmetric floodlight FL20 mini (Z31), housing made of die-cast aluminum, LED module detachable from the housing, optics PL43, IP66, net luminous flux 12930lm, system power 96W, green tempered glass (green light), with console thickness 4mm , service life 100,000h L80/B10, green light, together with all accessories. E.g. type: 5XA7672C2US50551 - green light, product: Siteco " |  | kos (pcs) | 4 |  | 0 | 09.07.02.0028. | DA | (2TDK_Lokacija/Projekt=='2TDK') AND (2TDK_Klasifikacija/ObjektTip=='TUN') AND (2TDK_Klasifikacija/Sistem=='ELO') AND (2TDK_Lokacija/ObjektSifra=='T07') AND (2TDK_Lokacija/ConaTip=='TUN') AND (2TDK_Lokacija/ConaSifra=='XX') AND (2TDK_Klasifikacija/ElementTip=='ZasilnaRazsvetljava') AND (2TDK_Atributi/ElementSifra=='Z31') | NumberOfItems
01.04.01.03.0006. | Dobava, izdelava in montaža samolepilne nalepke z oznako svetilke. Nalepka mora biti vodoodporna, rdeče barve, s črno pisavo velikos (pcs)ti 8 mm. |  | Supply, production and installation of self-adhesive sticker with lamp marking. The label must be waterproof, red in color, with a black font size of 8 mm. |  | kos (pcs) | 13 |  | 0 | 09.07.02.0045. | NE
01.04.01.04. | Razdelilne omarice in tipkala |  | Distribution cabinets and pushbuttons |  |  |  |  | 0
01.04.01.04.0001. | Dobava in montaža razdelilne omarice za napajanja razsvetljave v ročaju (RZR), dimenzij 360x250x133 mm, IP65, kompletno opremljene ter pripravljene za priklop. Za montažo v železniški predor, komplet z nosilno konstrukcijo iz nerjavečega materiala V4A in s pritrdilnim materialom. Omarica je iz trde gume brez halogenov, ki mora imeti visoko UV, ozonsko in vremensko odpornost in je brez silicija, npr. tip: 3800, proizvod: GIFAS, z vgrajeno naslednjo opremo: - 3x kabelska uvodnica M32, IP65 - 3x kabelska uvodnica M20, IP65 - 6x vzmetna sponka 6 mm2 - siva, npr. tip: ST6, proizvod: Phoenix Contact - 6x vzmetna sponka 6 mm2 - modra, npr. tip: ST6, proizvod: Phoenix Contact - 2x končni element - 1x drobni montažni material |  | "Supply and installation of distribution cabinet for lighting power supply in the handle (RZR), dimensions 360x250x133 mm, IP65, fully equipped and ready for connection. For installation in a railway tunnel, complete with load-bearing structure made of stainless steel V4A and with mounting material. Halogen-free hard rubber, which must be highly UV, ozone and weather resistant and silicon-free, e.g. type: 3800, product: GIFAS, incorporating the following equipment: - 3x cable gland M32, IP65 - 3x cable gland M20, IP65 - 6x spring clip 6 mm2 - gray, e.g. type: ST6, product: Phoenix Contact - 6x spring clip 6 mm2 - blue, e.g. type: ST6, product: Phoenix Contact - 2x final element - 1x fine mounting material |  | kos (pcs) | 10 |  | 0 | 09.07.02.0029. | NE
01.04.01.04.0002. | Dobava in montaža razdelilne omarice za tipkala (ROT), dimenzij 300x200x110 mm, IP65, kompletno opremljene ter pripravljene za priklop. Za montažo v železniški predor, komplet z nosilno konstrukcijo iz nerjavečega materiala V4A in s pritrdilnim materialom. Omarica je iz trde gume brez halogenov, ki mora imeti visoko UV, ozonsko in vremensko odpornost in je brez silicija, npr. tip: 3020, proizvod: GIFAS, z vgrajeno naslednjo opremo: - 3x kabelska uvodnica M20, IP65 - 6x vzmetna sponka 1,5 mm2, npr. tip: ST1,5 Quatro, proizvod: Phoenix Contact - 2x končni element - 1x drobni montažni material |  | Supply and installation of distribution box for pushbuttons (ROT), dimensions 300x200x110 mm, IP65, fully equipped and ready for connection. For installation in a railway tunnel, complete with V4A stainless steel support structure and fastening material. The cabinet is made of halogen-free hard rubber, which must have high UV, ozone and weather resistance and is silicon-free, e.g. type: 3020, product: GIFAS, with the following equipment installed: - 3x cable gland M20, IP65 - 6x spring clip 1.5 mm2, e.g. type: ST1,5 Quatro, product: Phoenix Contact - 2x final element - 1x fine mounting material |  | kos (pcs) | 11 |  | 0 | 09.07.02.0031. | DA | (2TDK_Lokacija/Projekt=='2TDK') AND (2TDK_Klasifikacija/ObjektTip=='TUN') AND (2TDK_Klasifikacija/Sistem=='ELO') AND (2TDK_Lokacija/ObjektSifra=='T07') AND (2TDK_Lokacija/ConaTip=='TUN') AND (2TDK_Lokacija/ConaSifra=='XX') AND (2TDK_Klasifikacija/ElementTip=='RazdelilnaOmarica') AND (2TDK_Atributi/ElementSifra=='ROT') | NumberOfItems
01.04.01.04.0003. | Dobava in montaža omarice z osvetljenima tipkama (OT), dimenzij 250x160x90 mm, IP65, kompletno opremljene ter pripravljene za priklop. Za montažo v železniški predor, komplet z nosilno konstrukcijo iz nerjavečega materiala V4A in s pritrdilnim materialom. Omarica je iz trde gume brez halogenov, ki mora imeti visoko UV, ozonsko in vremensko odpornost in je brez silicija, npr. tip: 2516, proizvod: GIFAS, z vgrajeno naslednjo opremo: - 1x kabelska uvodnica M20, IP65 - 6x vzmetna sponka 2,5 mm2, npr. tip: ST2,5, proizvod: Phoenix Contact - 2x osvetljeno tipkalo s kontaktom 1NC - 2x končni element - 1x drobni montažni material |  | "Supply and installation of a cabinet with illuminated buttons (OT), dimensions 250x160x90 mm, IP65, fully equipped and ready for connection. For installation in a railway tunnel, set with load-bearing structure made of stainless steel V4A and with fastening material. The cabinet is made of hard rubber without halogen, which must be highly UV, ozone and weather resistant and silicon-free, e.g. type: 2516, product: GIFAS, incorporating the following equipment: - 1x cable gland M20, IP65 - 6x spring clamp 2.5 mm2, e.g. type: ST2,5, product: Phoenix Contact - 2x illuminated pushbutton with 1NC contact - 2x final element - 1x fine mounting material |  | kos (pcs) | 11 |  | 0 | 09.07.02.0032. | DA | (2TDK_Lokacija/Projekt=='2TDK') AND (2TDK_Klasifikacija/ObjektTip=='TUN') AND (2TDK_Klasifikacija/Sistem=='ELO') AND (2TDK_Lokacija/ObjektSifra=='T07') AND (2TDK_Lokacija/ConaTip=='TUN') AND (2TDK_Lokacija/ConaSifra=='XX') AND (2TDK_Klasifikacija/ElementTip=='Tipka') AND (2TDK_Atributi/ElementSifra=='OT') | NumberOfItems
01.04.01.05. | Kabli in oprema |  | Cables and equipment |  |  |  |  | 0
01.04.01.05.0002. | Dobava in polaganje kabla NHXH-O FE 180/E90 2 x 1,5 mm2 |  | Supply and laying of cable NHXH-O FE 180/E90 3 x 1.5 mm2 |  | m | 65 |  | 0 | 09.16.02.0011. | NE
01.04.01.05.0003. | Dobava in polaganje kabla NHXH-J FE 180/E90 3 x 2,5 mm2 |  | Supply and laying of cable NHXH-O FE 180/E90 3 x 2.5 mm2 |  | m | 100 |  | 0 | 09.16.02.0012. | NE
01.04.01.05.0004. | Dobava in polaganje kabla NHXH-O FE 180/E90 4 x 6 mm2 |  | Supply and laying of cable NHXH-O FE 180/E90 4 x 6 mm2 |  | m | 240 |  | 0 | 09.16.02.0014. | NE
01.04.01.05.0005. | Dobava in polaganje kabla NHXH-O FE 180/E90 6 x 6 mm2 |  | Supply and laying of cable NHXH-O FE 180/E90 6 x 6 mm2 |  | m | 1790 |  | 0 | 09.16.02.0015. | NE
01.04.01.05.0006. | Dobava in polaganje kabla J-H(St)H 6x2x0,8 mm Bd |  | Supply and laying of cable J-H (St) H 6x2x0.8 mm Bd |  | m | 1225 |  | 0 | 09.16.02.0086. | NE
01.04.01.05.0007. | Dobava in montaža gibljivih in trdih inštalacijskih cevi iz nerjavečega materiala V4A, komplet z loki, spojnim in pritrdilnim priborom, premera 16 do 20 mm |  | Supply and installation of flexible and rigid installation pipes made of stainless steel V4A, set with arcs, connecting and fastening accessories, diameter 16 to 20 mm |  | m | 200 |  | 0 | 09.16.03.0060. | NE
01.04.01.05.0008. | Dobava in montaža ognjevarnih razdelilnih doz s sponkami (EI90) za varnostno razsvetljavo |  | Supply and installation of fireproof junction boxes with clamps (EI90) for safety lighting |  | kos (pcs) | 4 |  | 0 | 09.16.03.0019. | NE
01.04.01.05.0009. | Požarno varno tesnjenje kablov, ki potekajo skozi stene na mejah posameznih požarnih sektorjev z materiali in izvedbo, ki zagotavlja požarno odpornost zahtevano po študiji požarne varnosti (EI90). Izvede ga izvajalec z licenco ter na koncu izda ustrezni certifikat (izvedba in uporabljen material v skladu s standardom EN 1366). Npr. tip: PYRO-SAFE® Flammotect A - single layer, izdelek: SVT. |  | Fire-safe sealing of cables running through walls at the boundaries of individual fire sectors with materials and design that provides fire resistance required by the fire safety study (EI90). It is performed by a licensed contractor which finally issues the appropriate certificate (execution and material used in accordance with standard EN 1366). Eg. type: PYRO-SAFE® Flammotect A - single layer, product: SVT. |  | kpl (set) | 25 |  | 0 | 09.16.03.0004. | NE
01.04.01.05.0010. | Požarna zaščita z ovijanjem kablov pred ogroženjosto od drugih gorečih kablov v predoru z materiali in izvedbo, ki zagotavlja požarno odpornost zahtevano po študiji požarne varnosti (EI90). Izvede ga izvajalec z licenco ter na koncu izda ustrezni certifikat (izvedba in uporabljen material v skladu s standardi EN 13501-2, DIN 4102 in EN 1366). Npr. tip: PYROWRAP® Wet FSB-WB, proizvod: OBO BETTERMANN. |  | Fire protection by wrapping cables against danger from other burning cables in the tunnel with materials and design that provides fire resistance required by the fire safety study (EI90). It is performed by a licensed contractor which finally issues the appropriate certificate (execution and material used in accordance with standards EN 13501-2, DIN 4102 and EN 1366). Eg. type: PYROWRAP® Wet FSB-WB, product: OBO BETTERMANN. |  | kpl (set) | 11 |  | 0 | 09.16.03.0005. | NE
01.04.01.05.0011. | Izdelava manjših prebojev do φ100 mm; vrtanje v armiran beton in požarno varno tesnjenje kablov, ki potekajo skozi stene na mejah posameznih požarnih sektorjev z materiali in izvedbo, ki zagotavlja požarno odpornost zahtevano po študiji požarne varnosti (EI90). Izvede ga izvajalec z licenco ter na koncu izda ustrezni certifikat. Velikos (pcs)t preboja do φ100mm, npr. tip: PYRO-SAFE® Flammotect A - single layer, izdelek: SVT. |  | Production of small penetrations up to φ100 mm; drilling in reinforced concrete and fire-safe sealing of cables passing through walls at the boundaries of individual fire sectors with materials and design that provides fire resistance required by the fire safety study (EI90). It is performed by a licensed contractor which finally issues the appropriate certificate. Breakthrough size up to φ100mm, e.g. type: PYRO-SAFE® Flammotect A - single layer, product: SVT. |  | kpl (set) | 4 |  | 0 | 09.16.03.0001. | NE
01.04.01.06. | Table za označevanje evakuacijskih poti |  | Tables for marking escape routes |  |  |  |  | 0
01.04.01.06.0001. | Dobava in montaža fotoluminiscentnih (FT1) (samosvetilnih) tabel za označitev evakuacijskih poti, v skladu z zahtevami Direktive 92/58/ES z dne 24. junija 1992 o minimalnih zahtevah za zagotavljanje varnostnih in/ali zdravstvenih znakov pri delu in specifikacijo iz zaporedne številke 1 v Dodatku A. Odsevnost v skladu s tehničnimi specifikacijami. Velikos (pcs)t table je minimalno 400 mm x 200 mm z znakom smeri do zasilnega izhoda-desno. Izdelanih iz V4A pločevine za montažo v predor. |  | Supply and installation of photoluminescent (FT1) (self-illuminating) signs for marking escape routes, in accordance with the requirements of Directive 92/58/EC of 24 June 1992 on the minimum requirements for the provision of safety and/or health signs at work and the specification referred to in serial number 1 in Appendix A. Reflectiveness according to technical specifications. The board size shall be a minimum of 400 mm x 200 mm with a direction sign to the emergency exit-right. Made of V4A sheet metal for tunnel mounting. |  | kos (pcs) | 24 |  | 0 | 09.07.02.0034. | DA | (2TDK_Lokacija/Projekt=='2TDK') AND (2TDK_Klasifikacija/ObjektTip=='TUN') AND (2TDK_Klasifikacija/Sistem=='ELO') AND (2TDK_Lokacija/ObjektSifra=='T07') AND (2TDK_Lokacija/ConaTip=='TUN') AND (2TDK_Lokacija/ConaSifra=='XX') AND (2TDK_Klasifikacija/ElementTip=='UbeznaTabla') AND (2TDK_Atributi/ElementSifra=='FT1') | NumberOfItems
01.04.01.06.0002. | Dobava in montaža fotoluminiscentnih (FT2) (samosvetilnih) tabel za označitev evakuacijskih poti, v skladu z zahtevami Direktive 92/58/ES z dne 24. junija 1992 o minimalnih zahtevah za zagotavljanje varnostnih in/ali zdravstvenih znakov pri delu in specifikacijo iz zaporedne številke 1 v Dodatku A. Odsevnost v skladu s tehničnimi specifikacijami. Velikos (pcs)t table je minimalno 400 mm x 200 mm z znakom smeri do zasilnega izhoda-levo. Izdelanih iz V4A pločevine za montažo v predor. |  | Supply and installation of photoluminescent (FT2) (self-illuminating) signs for marking escape routes, in accordance with the requirements of Directive 92/58/EC of 24 June 1992 on the minimum requirements for the provision of safety and/or health signs at work and the specification referred to in serial number 1 in Appendix A. Reflectiveness according to technical specifications. The size of the sign is a minimum of 400 mm x 200 mm with a sign indicating the direction to the emergency exit-left. Made of V4A sheet metal for tunnel mounting. |  | kos (pcs) | 27 |  | 0 | 09.07.02.0035. | DA | (2TDK_Lokacija/Projekt=='2TDK') AND (2TDK_Klasifikacija/ObjektTip=='TUN') AND (2TDK_Klasifikacija/Sistem=='ELO') AND (2TDK_Lokacija/ObjektSifra=='T07') AND (2TDK_Lokacija/ConaTip=='TUN') AND (2TDK_Lokacija/ConaSifra=='XX') AND (2TDK_Klasifikacija/ElementTip=='UbeznaTabla') AND (2TDK_Atributi/ElementSifra=='FT2') | NumberOfItems
01.04.01.06.0003. | Dobava in montaža fotoluminiscentnih (FT3) (samosvetilnih) tabel za označitev evakuacijskih poti, v skladu z zahtevami Direktive 92/58/ES z dne 24. junija 1992 o minimalnih zahtevah za zagotavljanje varnostnih in/ali zdravstvenih znakov pri delu in specifikacijo iz zaporedne številke 1 v Dodatku A. Odsevnost v skladu s tehničnimi specifikacijami. Velikos (pcs)t table je minimalno 400 mm x 200 mm z znakom-napisom oddaljenosti do izhoda. Izdelanih iz V4A pločevine za montažo v predor. |  | Supply and installation of photoluminescent (FT3) (self-illuminating) signs for evacuation routes, in accordance with the requirements of Directive 92/58 / EC of 24 June 1992 on the minimum requirements for the provision of safety and / or health signs at work and the specification referred to in serial number 1 in Appendix A. Reflectiveness according to technical specifications. The size of the board is at least 400 mm x 200 mm with the sign-inscription of the distance to the exit. Made of V4A sheet metal for tunnel mounting. |  | kos (pcs) | 27 |  | 0 | 09.07.02.0036. | DA | (2TDK_Lokacija/Projekt=='2TDK') AND (2TDK_Klasifikacija/ObjektTip=='TUN') AND (2TDK_Klasifikacija/Sistem=='ELO') AND (2TDK_Lokacija/ObjektSifra=='T07') AND (2TDK_Lokacija/ConaTip=='TUN') AND (2TDK_Lokacija/ConaSifra=='XX') AND (2TDK_Klasifikacija/ElementTip=='UbeznaTabla') AND (2TDK_Atributi/ElementSifra=='FT3') | NumberOfItems
01.04.01.06.0004. | Dobava in montaža samolepilnih fotoluminiscentnih (samosvetilnih)etiket za označitev evakuacijskih poti, v skladu z zahtevami Direktive 92/58/ES z dne 24. junija 1992 o minimalnih zahtevah za zagotavljanje varnostnih in/ali zdravstvenih znakov pri delu in specifikacijo iz zaporedne številke 1 v Dodatku A. Odsevnost v skladu s tehničnimi specifikacijami. Za namestitev na vrata v predoru, z napisom Exit/Izhod. |  | Supply and installation of self-adhesive photoluminescent (self-illuminating) labels for marking escape routes, in accordance with the requirements of Directive 92/58/EC of 24 June 1992 on the minimum requirements for the provision of safety and / or health signs at work and the specification of serial number 1 in Appendix A. Reflectiveness according to technical specifications. For installation on a tunnel door, marked Exit. |  | kos (pcs) | 5 |  | 0 | 09.07.02.0037. | NE
01.04.01.07. | Meritve in preizkusi |  | Measurements and tests |  |  |  |  | 0
01.04.01.07.0001. | Meritve na opremi in kablih skladno s Pravilnikom o zahtevah za nizkonapetostne električne instalacije v stavbah s pripadajočo Tehnično smernico TSG-N-002 in navodili dobaviteljev opreme |  | Measurements on equipment and cables in accordance with the Rules on requirements for low-voltage electrical installations in buildings with the corresponding Technical Guideline TSG-N-002 and instructions of equipment suppliers |  | kpl (set) | 1 |  | 0 | 09.07.02.0039. | NE
01.04.01.07.0002. | Izvedba svetlobnotehničnih meritev z izdelavo poročila |  | Execution of lighting measurements with the production of a report |  | kpl (set) | 1 |  | 0 | 09.07.02.0040. | NE
01.04.01.07.0003. | Izvedba zagonskih in funkcionalnih preizkusov |  | Execution of start-up and functional tests |  | kpl (set) | 1 |  | 0 | 09.07.02.0043. | NE
01.04.01.07.0004. | Pridobitev in predaja izjav o skladnosti CE |  | Obtaining and submitting declarations of CE conformity |  | kpl (set) | 0 | - € | - € | 09.07.02.0042. | NE
01.04.02. | Zunanja razsvetljava |  | Outside lightning |  |  |  |  | 0
01.04.02.01. | Plato R4 |  | Plateau R4 |  |  |  |  | 0
01.04.02.01.0001. | Dobava in polaganje kabla NYY-J 5 x 10 mm2 |  | Supply and laying of NYY-J cable 5 x 10 mm2 |  | m | 495 |  | 0 | 09.16.02.0020. | NE
01.04.02.01.0002. | Dobava in polaganje kabla F-2YC2Y 2x2x0,8 mm |  | Supply and laying of cable F-2YC2Y 2x2x0.8 mm |  | m | 240 |  | 0 | 09.16.02.0099. | NE
01.04.02.01.0004. | Dobava in montaža svetilke zunanje razsvetljave, droga z opremo in temelja (DZR2): 1. Svetilka zunanje razsvetljave - reflektor, LED žaromet, 22300lm, barva svetlobe: 830, 3000K, 207W, IP66, kot npr. tip: Floodlight 20 midi LED 5XA7682E1A1AC, proizvod: Siteco - 1 kos (pcs); 2. Tipski predfabricirani vročecinkani kovinski drog (kandelaber) za montažo ene svetilke s plezalnimi klini z varnostnim sistemom proti zdrsu, višine h=10 m (prirejen za lokalno hitrost vetra – vetrna cona 3), skupaj s sidrno ploščo, priključnim setom za dovod treh kablov do 5x16mm2 in priklopom do treh svetilk, izvedbo instalacij v drogu (povezava svetilk s kablom NYY-J 3x1,5mm2 – 10 m), izdelavo priključka za ozemljitev na drog z valjancem Rf30x3,5 mm, izdelavo kabelskih končnikov in priključitev kablov v drog - 1 kos (pcs); 3. Temelj dimenzij 1,5x1,5x1,5m: geodetska zakoličba oz. posnetek temelja, strojni in delno ročni izkop gradbene jame, pregled tal gradbene jame s strani geomehanika z izdelavo poročila, izdelava podložnega betona (po potrebi) C12/15, dobava ter vgradnja armature (do 500 kg), namestitev sidra kandelabra jeklene palice 4x Փ20 mm, izdelava enostranskega opaža, dobava ter vgradnja betona C 25/35 OMO 100, OSMO 25 (z zaščito proti delovanju soli in zmrzali) (do 13 m3), dobava ter vgradnja cevi premera 110mm (do 5m), izdelava opaža ter podlitje portalov - 1 kos (pcs). |  | Supply and installation of outdoor lighting luminaire, pole with equipment and foundations (DZR2): 1. Outdoor lighting lamp - reflector, LED floodlight, 22300lm, light color: 830, 3000 K, 207W, IP66, such as type: Floodlight 20 midi LED 5XA7682E1A1AC, product: Siteco - 1 piece; 2. Standard prefabricated hot-dip galvanized metal pole (mast) for mounting one lamp with climbing wedges with anti-slip safety system, height h = 10 m (adapted for local wind speed - wind zone 3), together with anchor plate, connection set for supply of three cables up to 5x16mm2 and connection of up to three lamps, installation of poles (connection of lamps with cable NYY-J 3x1.5mm2 - 10 m), production of pole grounding connection with earthing strip Rf30x3.5 mm, production of cable terminals and connection of cables to the pole - 1 piece; 3. Foundation of dimensions 1.5x1.5x1.5m: geodetic staking or surveying the foundation, mechanical and partly manual excavation of the construction pit, inspection of the soil of the construction pit by a geomechanic with the preparation of a report, production of base concrete (if necessary) C12/15, delivery and reinforcement installation (up to 500 kg), installation of steel rod candelabra anchor 4x Փ 20 mm, production of single-sided formwork, supply and installation of concrete C 25/35 OMO 100, OSMO 25 (with protection against salt and frost) (up to 13 m3), delivery and installation of pipes with a diameter of 110 mm (up to 5 m), production of formwork and casting of portals - 1 piece. |  | kpl (set) | 4 |  | 0 | 09.07.03.0018. | DA | ((2TDK_Lokacija/Projekt=='2TDK') AND (2TDK_Klasifikacija/ObjektTip=='PLA') AND (2TDK_Klasifikacija/Sistem=='ELO') AND (2TDK_Lokacija/ObjektSifra=='T67') AND (2TDK_Lokacija/ConaTip=='PLA') AND (2TDK_Lokacija/ConaSifra=='XX') AND (2TDK_Klasifikacija/ElementTip=='SplosnaRazsvetljava') AND (2TDK_Atributi/ElementSifra=='DZR2')) | NumberOfItems
01.04.02.01.0005. | Dobava in montaža svetilke zunanje razsvetljave, droga z opremo in temelja (DZR3): 1. Svetilka zunanje razsvetljave - reflektor, LED žaromet, 22300lm, barva svetlobe: 830, 3000K, 207W, IP66, kot npr. tip: Floodlight 20 midi LED 5XA7682E1A1AC, proizvod: Siteco - 2 kos (pcs); 2. Tipski predfabricirani vročecinkani kovinski drog (kandelaber) za montažo dveh svetilk s plezalnimi klini z varnostnim sistemom proti zdrsu, višine h=10 m (prirejen za lokalno hitrost vetra – vetrna cona 3), skupaj s sidrno ploščo, priključnim setom za dovod treh kablov do 5x16mm2 in priklopom do treh svetilk, izvedbo instalacij v drogu (povezava svetilk s kablom NYY-J 3x1,5mm2 – 20 m), izdelavo priključka za ozemljitev na drog z valjancem Rf30x3,5 mm, izdelavo kabelskih končnikov in priključitev kablov v drog - 1 kos (pcs); 3. Temelj dimenzij 1,5x1,5x1,5m: geodetska zakoličba oz. posnetek temelja, strojni in delno ročni izkop gradbene jame, pregled tal gradbene jame s strani geomehanika z izdelavo poročila, izdelava podložnega betona (po potrebi) C12/15, dobava ter vgradnja armature (do 500 kg), namestitev sidra kandelabra jeklene palice 4x Փ20 mm, izdelava enostranskega opaža, dobava ter vgradnja betona C 25/35 OMO 100, OSMO 25 (z zaščito proti delovanju soli in zmrzali) (do 13 m3), dobava ter vgradnja cevi premera 110mm (do 5m), izdelava opaža ter podlitje portalov - 1 kos (pcs). |  | "Supply and installation of outdoor lighting lamp, pole with equipment and foundation (DZR3): 1. Outdoor lighting lamp - reflector, LED, 22300 lm, light color: 830, 3000 K, 207W, IP66, such as type: Floodlight 20 midi LED 5XA7682E1A1AC, product: Siteco - 2 pcs; 2. Standard prefabricated hot-dip galvanized metal pole (candelabrum) for mounting two luminaires with climbing wedges with anti-slip safety system, height h = 10 m (adapted for local wind speed - wind zone 3), together with anchor plate, connection set for supply of three cables up to 5x16mm2 and connection of up to three lamps, installation of poles (connection of lamps with cable NYY-J 3x1.5mm2 - 20 m), production of earthing connection to the pole with earthing strip Rf30x3,5 mm, production of cable terminals and connection of cables to the pole - 1 piece; 3. Foundation dimensions 1.5x1.5x1.5m: geodetic staking or foundation survey, mechanical and partial manual excavation of the construction pit, inspection of the construction pit floor by a geomechanic with report production, production of base concrete (if necessary) C12/15, supply and installation of reinforcement (up to 500 kg), installation of steel rod candelabra anchor 4x Փ 20 mm, production of single-sided formwork, supply and installation of concrete C 25/35 OMO 100, OSMO 25 (with protection against salt and frost) (up to 13 m3), supply and installation of pipes with a diameter of 110 mm (up to 5 m), production of formwork and portal casting - 1 piece." |  | kpl (set) | 4 |  | 0 | 09.07.03.0019. | DA | ((2TDK_Lokacija/Projekt=='2TDK') AND (2TDK_Klasifikacija/ObjektTip=='PLA') AND (2TDK_Klasifikacija/Sistem=='ELO') AND (2TDK_Lokacija/ObjektSifra=='T67') AND (2TDK_Lokacija/ConaTip=='PLA') AND (2TDK_Lokacija/ConaSifra=='XX') AND (2TDK_Klasifikacija/ElementTip=='SplosnaRazsvetljava') AND (2TDK_Atributi/ElementSifra=='DZR3')) | NumberOfItems
01.04.02.01.0006. | Dobava in montaža svetilke zunanje razsvetljave, droga z opremo in temelja (DZR3-K): 1. Svetilka zunanje razsvetljave - reflektor, LED žaromet, 22300lm, barva svetlobe: 830, 3000K, 207W, IP66, kot npr. tip: Floodlight 20 midi LED 5XA7682E1A1AC, proizvod: Siteco - 2 kos (pcs); 2. Tipski predfabricirani vročecinkani kovinski drog (kandelaber) za montažo dveh svetilk in kamere s plezalnimi klini z varnostnim sistemom proti zdrsu, višine h=10 m (prirejen za lokalno hitrost vetra – vetrna cona 3, drog mora zagotavljati, da maksimalno nihanje kamere na mestu vpetja ni večje od 0,5° ob maksimalnem vetru v 3. vetrovni coni), skupaj s sidrno ploščo, priključnim setom za dovod treh kablov do 5x16mm2 in priklopom do treh svetilk, izvedbo instalacij v drogu (povezava svetilk s kablom NYY-J 3x1,5mm2 – 20 m), izdelavo priključka za ozemljitev na drog z valjancem Rf30x3,5 mm, izdelavo kabelskih končnikov in priključitev kablov v drog - 1 kos (pcs); 3. Temelj dimenzij 1,5x1,5x1,5m: geodetska zakoličba oz. posnetek temelja, strojni in delno ročni izkop gradbene jame, pregled tal gradbene jame s strani geomehanika z izdelavo poročila, izdelava podložnega betona (po potrebi) C12/15, dobava ter vgradnja armature (do 500 kg), namestitev sidra kandelabra jeklene palice 4x Փ20 mm, izdelava enostranskega opaža, dobava ter vgradnja betona C 25/35 OMO 100, OSMO 25 (z zaščito proti delovanju soli in zmrzali) (do 13 m3), dobava ter vgradnja cevi premera 110mm (do 5m), izdelava opaža ter podlitje portalov - 1 kos (pcs). |  | "Supply and installation of outdoor lighting lamp, pole with equipment and foundation (DZR3-K): 1. Outdoor lighting lamp - reflector, LED light, 22300lm, light color: 830, 3000 K, 207W, IP66, such as type: Floodlight 20 midi LED 5XA7682E1A1AC, product: Siteco - 2 pcs; 2. A standard prefabricated hot-dip galvanized metal pole (mast) for mounting two lamps and a camera with climbing wedges with anti-slip safety system, height h = 10 m (adapted to local wind speed - wind zone 3, the pole must ensure that the maximum oscillation of the camera on no more than 0.5 ° at the maximum wind in the 3rd wind zone), together with the anchor plate, connection set for supply of three cables up to 5x16mm2 and connection of up to three lamps, installation in a pole (connection of lamps with NYY-J cable) 3x1.5mm2 - 20 m), production of pole earthing connection with Rf30x3,5 mm earthing strip, production of cable lugs and connection of cables to the pole - 1 piece; 3. Foundation dimensions 1.5x1.5x1.5m: geodetic staking or foundation survey, mechanical and partial manual excavation of the construction pit, inspection of the construction pit floor by a geomechanic with report production, production of base concrete (if necessary) C12/15, supply and installation of reinforcement (up to 500 kg), installation of steel rod candelabra anchor 4x Փ 20 mm, production of single-sided formwork, supply and installation of concrete C 25/35 OMO 100, OSMO 25 (with protection against salt and frost) (up to 13 m3), supply and installation of pipes with a diameter of 110 mm (up to 5 m), production of formwork and portal casting - 1 piece." |  | kpl (set) | 1 |  | 0 | 09.07.03.0025. | DA | ((2TDK_Lokacija/Projekt=='2TDK') AND (2TDK_Klasifikacija/ObjektTip=='PLA') AND (2TDK_Klasifikacija/Sistem=='ELO') AND (2TDK_Lokacija/ObjektSifra=='T67') AND (2TDK_Lokacija/ConaTip=='PLA') AND (2TDK_Lokacija/ConaSifra=='XX') AND (2TDK_Klasifikacija/ElementTip=='SplosnaRazsvetljava') AND (2TDK_Atributi/ElementSifra=='DZR3-K')) | NumberOfItems
01.04.02.01.0007. | Dobava in montaža komplet NN kabelskega zaključka za 5-žilne kable, s povitjem |  | Supply and installation of LV cable termination kit for 5-core cables, with bind |  | kpl (set) | 18 |  | 0 | 09.07.03.0011. | NE
01.04.02.01.0008. | Dobava in polaganje valjanca za ozemljitev droga dolžine 2m, komplet s spojnim in pritrdilnim priborom, zaščito spojev in zaščito prehoda valjanca v beton |  | Supply and installation of a 2m long pole earthing rolled strip, complete with coupling and fastening accessories, joint protection and protection of the earthing transition into concrete |  | kpl (set) | 9 |  | 0 | 09.07.03.0012. | NE
01.04.02.01.0009. | Dobava in montaža nadometnih tipkal (P9) 1NO, 250V, 16A, za vklop zunanje razsvetljave in montažo na platoju, IP65 |  | Supply and installation of surface-mounted pushbuttons (P9) 1NO, 250V, 16A, for switching on outdoor lighting and mounting on a plateau, protection level IP65 |  | kos (pcs) | 2 |  | 0 | 09.07.03.0013. | NE
01.04.02.01.0010. | Meritve na opremi in kablih skladno s Pravilnikom o zahtevah za nizkonapetostne električne instalacije v stavbah s pripadajočo Tehnično smernico TSG-N-002 in navodili dobaviteljev opreme |  | Measurements on equipment and cables in accordance with the Rules on requirements for low-voltage electrical installations in buildings with the corresponding Technical Guideline TSG-N-002 and instructions of equipment suppliers |  | kpl (set) | 1 |  | 0 | 09.07.03.0014. | NE
01.04.02.01.0011. | Izvedba svetlobnotehničnih meritev (svetlost, osvetljenost, faktor kontrasta) z izdelavo poročila |  | Execution of lighting measurements (brightness, illuminance, contrast factor) with reportal casting |  | kpl (set) | 1 |  | 0 | 09.07.03.0015. | NE
01.04.02.02. | Plato P7 |  | Plateau P7 |  |  |  |  | 0
01.04.02.02.0001. | Dobava in polaganje kabla NYY-J 5 x 4 mm2 |  | Supply and laying of NYY-J cable 5 x 4 mm2 |  | m | 105 |  | 0 | 09.16.02.0022. | NE
01.04.02.02.0002. | Dobava in polaganje kabla F-2YC2Y 2x2x0,8 mm |  | Supply and laying of cable F-2YC2Y 2x2x0.8 mm |  | m | 40 |  | 0 | 09.16.02.0099. | NE
01.04.02.02.0003. | Dobava in montaža svetilke zunanje razsvetljave, droga z opremo in temelja (DZR2): 1. Svetilka zunanje razsvetljave - reflektor, LED žaromet, 22300lm, barva svetlobe: 830, 3000K, 207W, IP66, kot npr. tip: Floodlight 20 midi LED 5XA7682E1A1AC, proizvod: Siteco - 1 kos (pcs); 2. Tipski predfabricirani vročecinkani kovinski drog (kandelaber) za montažo ene svetilke s plezalnimi klini z varnostnim sistemom proti zdrsu, višine h=10 m (prirejen za lokalno hitrost vetra – vetrna cona 3), skupaj s sidrno ploščo, priključnim setom za dovod treh kablov do 5x16mm2 in priklopom do treh svetilk, izvedbo instalacij v drogu (povezava svetilk s kablom NYY-J 3x1,5mm2 – 10 m), izdelavo priključka za ozemljitev na drog z valjancem Rf30x3,5 mm, izdelavo kabelskih končnikov in priključitev kablov v drog - 1 kos (pcs); 3. Temelj dimenzij 1,5x1,5x1,5m: geodetska zakoličba oz. posnetek temelja, strojni in delno ročni izkop gradbene jame, pregled tal gradbene jame s strani geomehanika z izdelavo poročila, izdelava podložnega betona (po potrebi) C12/15, dobava ter vgradnja armature (do 500 kg), namestitev sidra kandelabra jeklene palice 4x Փ20 mm, izdelava enostranskega opaža, dobava ter vgradnja betona C 25/35 OMO 100, OSMO 25 (z zaščito proti delovanju soli in zmrzali) (do 13 m3), dobava ter vgradnja cevi premera 110mm (do 5m), izdelava opaža ter podlitje portalov - 1 kos (pcs). |  | Supply and installation of outdoor lighting luminaire, pole with equipment and foundations (DZR2): 1. Outdoor lighting lamp - reflector, LED floodlight, 22300lm, light color: 830, 3000 K, 207W, IP66, such as type: Floodlight 20 midi LED 5XA7682E1A1AC, product: Siteco - 1 piece; 2. Standard prefabricated hot-dip galvanized metal pole (mast) for mounting one lamp with climbing wedges with anti-slip safety system, height h = 10 m (adapted for local wind speed - wind zone 3), together with anchor plate, connection set for supply of three cables up to 5x16mm2 and connection of up to three lamps, installation of poles (connection of lamps with cable NYY-J 3x1.5mm2 - 10 m), production of pole grounding connection with earthing strip Rf30x3.5 mm, production of cable terminals and connection of cables to the pole - 1 piece; 3. Foundation of dimensions 1.5x1.5x1.5m: geodetic staking or surveying the foundation, mechanical and partly manual excavation of the construction pit, inspection of the soil of the construction pit by a geomechanic with the preparation of a report, production of base concrete (if necessary) C12/15, delivery and reinforcement installation (up to 500 kg), installation of steel rod candelabra anchor 4x Փ 20 mm, production of single-sided formwork, supply and installation of concrete C 25/35 OMO 100, OSMO 25 (with protection against salt and frost) (up to 13 m3), delivery and installation of pipes with a diameter of 110 mm (up to 5 m), production of formwork and casting of portals - 1 piece. |  | kpl (set) | 2 |  | 0 | 09.07.03.0018. | DA | ((2TDK_Lokacija/Projekt=='2TDK') AND (2TDK_Klasifikacija/ObjektTip=='TUN') AND (2TDK_Klasifikacija/Sistem=='ELO') AND (2TDK_Lokacija/ObjektSifra=='T07') AND (2TDK_Lokacija/ConaTip=='ICP') AND (2TDK_Lokacija/ConaSifra=='XX') AND (2TDK_Klasifikacija/ElementTip=='SplosnaRazsvetljava') AND (2TDK_Atributi/ElementSifra=='DZR2')) | NumberOfItems
01.04.02.02.0004. | Dobava in montaža svetilke zunanje razsvetljave, droga z opremo in temelja (DZR3-K): 1. Svetilka zunanje razsvetljave - reflektor, LED žaromet, 22300lm, barva svetlobe: 830, 3000K, 207W, IP66, kot npr. tip: Floodlight 20 midi LED 5XA7682E1A1AC, proizvod: Siteco - 2 kos (pcs); 2. Tipski predfabricirani vročecinkani kovinski drog (kandelaber) za montažo dveh svetilk in kamere s plezalnimi klini z varnostnim sistemom proti zdrsu, višine h=10 m (prirejen za lokalno hitrost vetra – vetrna cona 3, drog mora zagotavljati, da maksimalno nihanje kamere na mestu vpetja ni večje od 0,5° ob maksimalnem vetru v 3. vetrovni coni), skupaj s sidrno ploščo, priključnim setom za dovod treh kablov do 5x16mm2 in priklopom do treh svetilk, izvedbo instalacij v drogu (povezava svetilk s kablom NYY-J 3x1,5mm2 – 20 m), izdelavo priključka za ozemljitev na drog z valjancem Rf30x3,5 mm, izdelavo kabelskih končnikov in priključitev kablov v drog - 1 kos (pcs); 3. Temelj dimenzij 1,5x1,5x1,5m: geodetska zakoličba oz. posnetek temelja, strojni in delno ročni izkop gradbene jame, pregled tal gradbene jame s strani geomehanika z izdelavo poročila, izdelava podložnega betona (po potrebi) C12/15, dobava ter vgradnja armature (do 500 kg), namestitev sidra kandelabra jeklene palice 4x Փ20 mm, izdelava enostranskega opaža, dobava ter vgradnja betona C 25/35 OMO 100, OSMO 25 (z zaščito proti delovanju soli in zmrzali) (do 13 m3), dobava ter vgradnja cevi premera 110mm (do 5m), izdelava opaža ter podlitje portalov - 1 kos (pcs). |  | "Supply and installation of outdoor lighting lamp, pole with equipment and foundation (DZR3-K): 1. Outdoor lighting lamp - reflector, LED light, 22300lm, light color: 830, 3000 K, 207W, IP66, such as type: Floodlight 20 midi LED 5XA7682E1A1AC, product: Siteco - 2 pcs; 2. A standard prefabricated hot-dip galvanized metal pole (mast) for mounting two lamps and a camera with climbing wedges with anti-slip safety system, height h = 10 m (adapted to local wind speed - wind zone 3, the pole must ensure that the maximum oscillation of the camera on no more than 0.5 ° at the maximum wind in the 3rd wind zone), together with the anchor plate, connection set for supply of three cables up to 5x16mm2 and connection of up to three lamps, installation in a pole (connection of lamps with NYY-J cable) 3x1.5mm2 - 20 m), production of pole earthing connection with Rf30x3,5 mm earthing strip, production of cable lugs and connection of cables to the pole - 1 piece; 3. Foundation dimensions 1.5x1.5x1.5m: geodetic staking or foundation survey, mechanical and partial manual excavation of the construction pit, inspection of the construction pit floor by a geomechanic with report production, production of base concrete (if necessary) C12/15, supply and installation of reinforcement (up to 500 kg), installation of steel rod candelabra anchor 4x Փ 20 mm, production of single-sided formwork, supply and installation of concrete C 25/35 OMO 100, OSMO 25 (with protection against salt and frost) (up to 13 m3), supply and installation of pipes with a diameter of 110 mm (up to 5 m), production of formwork and portal casting - 1 piece." |  | kpl (set) | 1 |  | 0 | 09.07.03.0025. | DA | ((2TDK_Lokacija/Projekt=='2TDK') AND (2TDK_Klasifikacija/ObjektTip=='TUN') AND (2TDK_Klasifikacija/Sistem=='ELO') AND (2TDK_Lokacija/ObjektSifra=='T07') AND (2TDK_Lokacija/ConaTip=='ICP') AND (2TDK_Lokacija/ConaSifra=='XX') AND (2TDK_Klasifikacija/ElementTip=='SplosnaRazsvetljava') AND (2TDK_Atributi/ElementSifra=='DZR3-K')) | NumberOfItems
01.04.02.02.0005. | Dobava in montaža komplet NN kabelskega zaključka za 5-žilne kable, s povitjem |  | Supply and installation of LV cable termination kit for 5-core cables, with bind |  | kpl (set) | 6 |  | 0 | 09.07.03.0011. | NE
01.04.02.02.0006. | Dobava in polaganje valjanca za ozemljitev droga dolžine 2m, komplet s spojnim in pritrdilnim priborom, zaščito spojev in zaščito prehoda valjanca v beton |  | Supply and installation of a 2m long pole earthing rolled strip, complete with coupling and fastening accessories, joint protection and protection of the earthing transition into concrete |  | kpl (set) | 3 |  | 0 | 09.07.03.0012. | NE
01.04.02.02.0007. | Dobava in montaža nadometnih tipkal (P9) 1NO, 250V, 16A, za vklop zunanje razsvetljave in montažo na platoju, IP65 |  | Supply and installation of surface-mounted pushbuttons (P9) 1NO, 250V, 16A, for switching on outdoor lighting and mounting on a plateau, protection level IP65 |  | kos (pcs) | 1 |  | 0 | 09.07.03.0013. | NE
01.04.02.02.0008. | Meritve na opremi in kablih skladno s Pravilnikom o zahtevah za nizkonapetostne električne instalacije v stavbah s pripadajočo Tehnično smernico TSG-N-002 in navodili dobaviteljev opreme |  | Measurements on equipment and cables in accordance with the Rules on requirements for low-voltage electrical installations in buildings with the corresponding Technical Guideline TSG-N-002 and instructions of equipment suppliers |  | kpl (set) | 1 |  | 0 | 09.07.03.0014. | NE
01.04.02.02.0009. | Izvedba svetlobnotehničnih meritev (svetlost, osvetljenost, faktor kontrasta) z izdelavo poročila |  | Execution of lighting measurements (brightness, illuminance, contrast factor) with reportal casting |  | kpl (set) | 1 |  | 0 | 09.07.03.0015. | NE
01.04.02.03. | Plato R5 |  | Plateau R5 |  |  |  |  | 0
01.04.02.03.0001. | Dobava in polaganje kabla NYY-J 5 x 10 mm2 |  | Supply and laying of NYY-J cable 5 x 10 mm2 |  | m | 155 |  | 0 | 09.16.02.0020. | NE
01.04.02.03.0002. | Dobava in polaganje kabla N2XH-J 5 x 10 mm2 |  | Supply and laying of cable N2XH-J 5 x 10 mm2 |  | m | 290 |  | 0 | 09.16.02.0023. | NE
01.04.02.03.0003. | Dobava in polaganje kabla J-H(St)H 2x2x0,8 mm |  | Supply and laying of cable J-H (St) H 2x2x0.8 mm Bd |  | m | 300 |  | 0 | 09.16.02.0084. | NE
01.04.02.03.0005. | Dobava in montaža svetilke zunanje razsvetljave, droga z opremo in temelja (DZR2): 1. Svetilka zunanje razsvetljave - reflektor, LED žaromet, 22300lm, barva svetlobe: 830, 3000K, 207W, IP66, kot npr. tip: Floodlight 20 midi LED 5XA7682E1A1AC, proizvod: Siteco - 1 kos (pcs); 2. Tipski predfabricirani vročecinkani kovinski drog (kandelaber) za montažo ene svetilke s plezalnimi klini z varnostnim sistemom proti zdrsu, višine h=10 m (prirejen za lokalno hitrost vetra – vetrna cona 3), skupaj s sidrno ploščo, priključnim setom za dovod treh kablov do 5x16mm2 in priklopom do treh svetilk, izvedbo instalacij v drogu (povezava svetilk s kablom NYY-J 3x1,5mm2 – 10 m), izdelavo priključka za ozemljitev na drog z valjancem Rf30x3,5 mm, izdelavo kabelskih končnikov in priključitev kablov v drog - 1 kos (pcs); 3. Temelj dimenzij 1,5x1,5x1,5m: geodetska zakoličba oz. posnetek temelja, strojni in delno ročni izkop gradbene jame, pregled tal gradbene jame s strani geomehanika z izdelavo poročila, izdelava podložnega betona (po potrebi) C12/15, dobava ter vgradnja armature (do 500 kg), namestitev sidra kandelabra jeklene palice 4x Փ20 mm, izdelava enostranskega opaža, dobava ter vgradnja betona C 25/35 OMO 100, OSMO 25 (z zaščito proti delovanju soli in zmrzali) (do 13 m3), dobava ter vgradnja cevi premera 110mm (do 5m), izdelava opaža ter podlitje portalov - 1 kos (pcs). |  | Supply and installation of outdoor lighting luminaire, pole with equipment and foundations (DZR2): 1. Outdoor lighting lamp - reflector, LED floodlight, 22300lm, light color: 830, 3000 K, 207W, IP66, such as type: Floodlight 20 midi LED 5XA7682E1A1AC, product: Siteco - 1 piece; 2. Standard prefabricated hot-dip galvanized metal pole (mast) for mounting one lamp with climbing wedges with anti-slip safety system, height h = 10 m (adapted for local wind speed - wind zone 3), together with anchor plate, connection set for supply of three cables up to 5x16mm2 and connection of up to three lamps, installation of poles (connection of lamps with cable NYY-J 3x1.5mm2 - 10 m), production of pole grounding connection with earthing strip Rf30x3.5 mm, production of cable terminals and connection of cables to the pole - 1 piece; 3. Foundation of dimensions 1.5x1.5x1.5m: geodetic staking or surveying the foundation, mechanical and partly manual excavation of the construction pit, inspection of the soil of the construction pit by a geomechanic with the preparation of a report, production of base concrete (if necessary) C12/15, delivery and reinforcement installation (up to 500 kg), installation of steel rod candelabra anchor 4x Փ 20 mm, production of single-sided formwork, supply and installation of concrete C 25/35 OMO 100, OSMO 25 (with protection against salt and frost) (up to 13 m3), delivery and installation of pipes with a diameter of 110 mm (up to 5 m), production of formwork and casting of portals - 1 piece. |  | kpl (set) | 2 |  | 0 | 09.07.03.0018. | DA | ((2TDK_Lokacija/Projekt=='2TDK') AND (2TDK_Klasifikacija/ObjektTip=='PLA') AND (2TDK_Klasifikacija/Sistem=='ELO') AND (2TDK_Lokacija/ObjektSifra=='T7K') AND (2TDK_Lokacija/ConaTip=='PLA') AND (2TDK_Lokacija/ConaSifra=='XX') AND (2TDK_Klasifikacija/ElementTip=='SplosnaRazsvetljava') AND (2TDK_Atributi/ElementSifra=='DZR2')) | NumberOfItems
01.04.02.03.0006. | Dobava in montaža svetilke zunanje razsvetljave, droga z opremo in temelja (DZR2-K): 1. Svetilka zunanje razsvetljave - reflektor, LED žaromet, 22300lm, barva svetlobe: 830, 3000K, 207W, IP66, kot npr. tip: Floodlight 20 midi LED 5XA7682E1A1AC, proizvod: Siteco - 1 kos (pcs); 2. Tipski predfabricirani vročecinkani ortogonalni kovinski drog (kandelaber) za montažo ene svetilke in kamere s plezalnimi klini z varnostnim sistemom proti zdrsu, višine h=10 m (prirejen za lokalno hitrost vetra – vetrna cona 3, drog mora zagotavljati, da maksimalno nihanje kamere na mestu vpetja ni večje od 0,5° ob maksimalnem vetru v 3. vetrovni coni), skupaj s sidrno ploščo, priključnim setom za dovod treh kablov do 5x16mm2 in priklopom do treh svetilk, izvedbo instalacij v drogu (povezava svetilk s kablom NYY-J 3x1,5mm2 – 10 m), izdelavo priključka za ozemljitev na drog z valjancem Rf30x3,5 mm, izdelavo kabelskih končnikov in priključitev kablov v drog - 1 kos (pcs); 3. Temelj dimenzij 1,5x1,5x1,5m: geodetska zakoličba oz. posnetek temelja, strojni in delno ročni izkop gradbene jame, pregled tal gradbene jame s strani geomehanika z izdelavo poročila, izdelava podložnega betona (po potrebi) C12/15, dobava ter vgradnja armature (do 500 kg), namestitev sidra kandelabra jeklene palice 4x Փ20 mm, izdelava enostranskega opaža, dobava ter vgradnja betona C 25/35 OMO 100, OSMO 25 (z zaščito proti delovanju soli in zmrzali) (do 13 m3), dobava ter vgradnja cevi premera 110mm (do 5m), izdelava opaža ter podlitje portalov - 1 kos (pcs). |  | "Supply and installation of outdoor lighting luminaire, pole with equipment and foundation (DZR2-K): 1. Outdoor lighting lamp - reflector, LED light, 22300lm, light color: 830, 3000 K, 207W, IP66, such as type: Floodlight 20 midi LED 5XA7682E1A1AC, product: Siteco - 1 piece; 2. Typical prefabricated hot-dip galvanized orthogonal metal pole (candelabra) for mounting one lamp and camera with climbing wedges with anti-slip safety system, height h = 10 m (adapted to local wind speed - wind zone 3, the pole must ensure that maximum camera oscillation at the point of attachment not more than 0.5 ° at maximum wind in the 3rd wind zone), together with the anchor plate, connection set for the supply of three cables up to 5x16mm2 and connection of up to three lamps, installation in a pole (connection of lamps with cable NYY- J 3x1.5mm2 - 10 m), production of earthing connection to the pole with earthing strip Rf30x3,5 mm, production of cable terminals and connection of cables to the pole - 1 piece; 3. Foundation dimensions 1.5x1.5x1.5m: geodetic staking or foundation survey, mechanical and partial manual excavation of the construction pit, inspection of the construction pit floor by a geomechanic with report production, production of base concrete (if necessary) C12/15, supply and installation of reinforcement (up to 500 kg), installation of steel rod candelabra anchor 4x Փ 20 mm, production of single-sided formwork, supply and installation of concrete C 25/35 OMO 100, OSMO 25 (with protection against salt and frost) (up to 13 m3), supply and installation of pipes with a diameter of 110 mm (up to 5 m), production of formwork and pouring portals - 1 piece." |  | kpl (set) | 1 |  | 0 | 09.07.03.0024. | DA | ((2TDK_Lokacija/Projekt=='2TDK') AND (2TDK_Klasifikacija/ObjektTip=='PLA') AND (2TDK_Klasifikacija/Sistem=='ELO') AND (2TDK_Lokacija/ObjektSifra=='T7K') AND (2TDK_Lokacija/ConaTip=='PLA') AND (2TDK_Lokacija/ConaSifra=='XX') AND (2TDK_Klasifikacija/ElementTip=='SplosnaRazsvetljava') AND (2TDK_Atributi/ElementSifra=='DZR2-K')) | NumberOfItems
01.04.02.03.0007. | Dobava in montaža svetilke zunanje razsvetljave, droga z opremo in temelja (DZR3): 1. Svetilka zunanje razsvetljave - reflektor, LED žaromet, 22300lm, barva svetlobe: 830, 3000K, 207W, IP66, kot npr. tip: Floodlight 20 midi LED 5XA7682E1A1AC, proizvod: Siteco - 2 kos (pcs); 2. Tipski predfabricirani vročecinkani kovinski drog (kandelaber) za montažo dveh svetilk s plezalnimi klini z varnostnim sistemom proti zdrsu, višine h=10 m (prirejen za lokalno hitrost vetra – vetrna cona 3), skupaj s sidrno ploščo, priključnim setom za dovod treh kablov do 5x16mm2 in priklopom do treh svetilk, izvedbo instalacij v drogu (povezava svetilk s kablom NYY-J 3x1,5mm2 – 20 m), izdelavo priključka za ozemljitev na drog z valjancem Rf30x3,5 mm, izdelavo kabelskih končnikov in priključitev kablov v drog - 1 kos (pcs); 3. Temelj dimenzij 1,5x1,5x1,5m: geodetska zakoličba oz. posnetek temelja, strojni in delno ročni izkop gradbene jame, pregled tal gradbene jame s strani geomehanika z izdelavo poročila, izdelava podložnega betona (po potrebi) C12/15, dobava ter vgradnja armature (do 500 kg), namestitev sidra kandelabra jeklene palice 4x Փ20 mm, izdelava enostranskega opaža, dobava ter vgradnja betona C 25/35 OMO 100, OSMO 25 (z zaščito proti delovanju soli in zmrzali) (do 13 m3), dobava ter vgradnja cevi premera 110mm (do 5m), izdelava opaža ter podlitje portalov - 1 kos (pcs). |  | "Supply and installation of outdoor lighting lamp, pole with equipment and foundation (DZR3): 1. Outdoor lighting lamp - reflector, LED, 22300 lm, light color: 830, 3000 K, 207W, IP66, such as type: Floodlight 20 midi LED 5XA7682E1A1AC, product: Siteco - 2 pcs; 2. Standard prefabricated hot-dip galvanized metal pole (candelabrum) for mounting two luminaires with climbing wedges with anti-slip safety system, height h = 10 m (adapted for local wind speed - wind zone 3), together with anchor plate, connection set for supply of three cables up to 5x16mm2 and connection of up to three lamps, installation of poles (connection of lamps with cable NYY-J 3x1.5mm2 - 20 m), production of earthing connection to the pole with earthing strip Rf30x3,5 mm, production of cable terminals and connection of cables to the pole - 1 piece; 3. Foundation dimensions 1.5x1.5x1.5m: geodetic staking or foundation survey, mechanical and partial manual excavation of the construction pit, inspection of the construction pit floor by a geomechanic with report production, production of base concrete (if necessary) C12/15, supply and installation of reinforcement (up to 500 kg), installation of steel rod candelabra anchor 4x Փ 20 mm, production of single-sided formwork, supply and installation of concrete C 25/35 OMO 100, OSMO 25 (with protection against salt and frost) (up to 13 m3), supply and installation of pipes with a diameter of 110 mm (up to 5 m), production of formwork and portal casting - 1 piece." |  | kpl (set) | 1 |  | 0 | 09.07.03.0019. | DA | ((2TDK_Lokacija/Projekt=='2TDK') AND (2TDK_Klasifikacija/ObjektTip=='PLA') AND (2TDK_Klasifikacija/Sistem=='ELO') AND (2TDK_Lokacija/ObjektSifra=='T7K') AND (2TDK_Lokacija/ConaTip=='PLA') AND (2TDK_Lokacija/ConaSifra=='XX') AND (2TDK_Klasifikacija/ElementTip=='SplosnaRazsvetljava') AND (2TDK_Atributi/ElementSifra=='DZR3')) | NumberOfItems
01.04.02.03.0008. | Dobava in montaža svetilke zunanje razsvetljave, droga z opremo in temelja (DZR4): 1. Svetilka zunanje razsvetljave - reflektor, LED žaromet, 22300lm, barva svetlobe: 830, 3000K, 207W, IP66, kot npr. tip: Floodlight 20 midi LED 5XA7682E1A1AC, proizvod: Siteco - 3 kos (pcs); 2. Tipski predfabricirani vročecinkani kovinski drog (kandelaber) za montažo treh svetilk s plezalnimi klini z varnostnim sistemom proti zdrsu, višine h=10 m (prirejen za lokalno hitrost vetra – vetrna cona 3), skupaj s sidrno ploščo, priključnim setom za dovod treh kablov do 5x16mm2 in priklopom do treh svetilk, izvedbo instalacij v drogu (povezava svetilk s kablom NYY-J 3x1,5mm2 – 30 m), izdelavo priključka za ozemljitev na drog z valjancem Rf30x3,5 mm, izdelavo kabelskih končnikov in priključitev kablov v drog - 1 kos (pcs); 3. Temelj dimenzij 1,5x1,5x1,5m: geodetska zakoličba oz. posnetek temelja, strojni in delno ročni izkop gradbene jame, pregled tal gradbene jame s strani geomehanika z izdelavo poročila, izdelava podložnega betona (po potrebi) C12/15, dobava ter vgradnja armature (do 500 kg), namestitev sidra kandelabra jeklene palice 4x Փ20 mm, izdelava enostranskega opaža, dobava ter vgradnja betona C 25/35 OMO 100, OSMO 25 (z zaščito proti delovanju soli in zmrzali) (do 13 m3), dobava ter vgradnja cevi premera 110mm (do 5m), izdelava opaža ter podlitje portalov - 1 kos (pcs). |  | "Supply and installation of outdoor lighting lamp, pole with equipment and foundation (DZR4): 1. Outdoor lighting lamp - reflector, LED light, 22300lm, light color: 830, 3000 K, 207W, IP66, such as type: Floodlight 20 midi LED 5XA7682E1A1AC, product: Siteco - 3 pcs; 2. Standard prefabricated hot-dip galvanized metal pole (mast) for mounting three luminaires with climbing wedges with anti-slip safety system, height h = 10 m (adapted for local wind speed - wind zone 3), together with anchor plate, connection set for supply of three cables up to 5x16mm2 and connection of up to three lamps, installation of poles (connection of lamps with cable NYY-J 3x1.5mm2 - 30 m), production of pole earthing connection with earthing strip Rf30x3,5 mm, production of cable terminals and connection of cables to the pole - 1 piece; 3. Foundation dimensions 1.5x1.5x1.5m: geodetic staking or foundation survey, mechanical and partial manual excavation of the construction pit, inspection of the construction pit floor by a geomechanic with report production, production of base concrete (if necessary) C12/15, supply and installation of reinforcement (up to 500 kg), installation of steel rod candelabra anchor 4x Փ 20 mm, production of single-sided formwork, supply and installation of concrete C 25/35 OMO 100, OSMO 25 (with protection against salt and frost) (up to 13 m3), supply and installation of pipes with a diameter of 110 mm (up to 5 m), production of formwork and portal casting - 1 piece." |  | kpl (set) | 1 |  | 0 | 09.07.03.0020. | DA | ((2TDK_Lokacija/Projekt=='2TDK') AND (2TDK_Klasifikacija/ObjektTip=='PLA') AND (2TDK_Klasifikacija/Sistem=='ELO') AND (2TDK_Lokacija/ObjektSifra=='T7K') AND (2TDK_Lokacija/ConaTip=='PLA') AND (2TDK_Lokacija/ConaSifra=='XX') AND (2TDK_Klasifikacija/ElementTip=='SplosnaRazsvetljava') AND (2TDK_Atributi/ElementSifra=='DZR4')) | NumberOfItems
01.04.02.03.0009. | Dobava in montaža komplet NN kabelskega zaključka za 5-žilne kable, s povitjem |  | Supply and installation of LV cable termination kit for 5-core cables, with bind |  | kpl (set) | 10 |  | 0 | 09.07.03.0011. | NE
01.04.02.03.0010. | Dobava in polaganje valjanca za ozemljitev droga dolžine 2m, komplet s spojnim in pritrdilnim priborom, zaščito spojev in zaščito prehoda valjanca v beton |  | Supply and installation of a 2m long pole earthing rolled strip, complete with coupling and fastening accessories, joint protection and protection of the earthing transition into concrete |  | kpl (set) | 5 |  | 0 | 09.07.03.0012. | NE
01.04.02.03.0011. | Dobava in montaža nadometnih tipkal (P9) 1NO, 250V, 16A, za vklop zunanje razsvetljave in montažo na platoju, IP65 |  | Supply and installation of surface-mounted pushbuttons (P9) 1NO, 250V, 16A, for switching on outdoor lighting and mounting on a plateau, protection level IP65 |  | kos (pcs) | 1 |  | 0 | 09.07.03.0013. | NE
01.04.02.03.0012. | Meritve na opremi in kablih skladno s Pravilnikom o zahtevah za nizkonapetostne električne instalacije v stavbah s pripadajočo Tehnično smernico TSG-N-002 in navodili dobaviteljev opreme |  | Measurements on equipment and cables in accordance with the Rules on requirements for low-voltage electrical installations in buildings with the corresponding Technical Guideline TSG-N-002 and instructions of equipment suppliers |  | kpl (set) | 1 |  | 0 | 09.07.03.0014. | NE
01.04.02.03.0013. | Izvedba svetlobnotehničnih meritev (svetlost, osvetljenost, faktor kontrasta) z izdelavo poročila |  | Execution of lighting measurements (brightness, illuminance, contrast factor) with reportal casting |  | kpl (set) | 1 |  | 0 | 09.07.03.0015. | NE
01.05. | Rezervni deli |  | Spare parts |  |  |  |  | 0
01.05.01. | Rezervni deli zasilna razsvetljava in zunanja razsvetljava |  | Spare parts for emergency and outside lightning |  |  |  |  | 0
01.05.01.01. | Zasilna razsvetljava |  | Emergency lightning |  |  |  |  | 0
01.05.01.01.0001. | Dobava nadzorne enote za svetilke (ZR), skupaj z vsem priborom. din nadzorna enota za uporabo v skladno z novim varnostnim konceptom. Celoten sistem, odobren s strani SŽ, za napajanje, upravljanje, nadzor in spremljanje zgoraj opisanih LED svetilk, možnostjo mrežnega povezovanja komponent, vizualizacija, vključno z grafičnim prikazom vseh komponent sistema. Posamezni napajalnik omogoča osvetlitev 500 m odseka predora. Namestitev enot v elektro prostorih oz. elektro nišah. Funkcija samodejnega iskanja svetilk in poenostavljeno programiranje zaradi edinstvene identifikacijske luči LED svetilk. Možnost programskega določanja spoja vsaki posamezni svetilki, brez poseganja v svetilko. To je potrebno zaradi možnosti aktiviranje s tipkalom v predoru za vklop svetilk. Nadzor nad vsako posamezno svetilko. Nadzor toka se ne šteje za posamični nadzor svetilke in ni dovoljen. Za izvajanje varnostnega koncepta predora in sistema za optično vodenje, ki je v njem potreben, mora biti nadzorna enota opremljena z možnostjo preklopa smeri umika (FSU). Namestitev sistemskih komponent različnih proizvajalcev ni dovoljena, ker delovanja celotnega sistema ni mogoče zagotoviti. Sistemi, v skladu z ÖVE ÖNORM E-8002. 50.000 ur zagotovljena življenjska doba celotnega sistema v skladu z garancijskimi pogoji. Različica sistema: sistem stenskih omar, prašno lakirano jeklo, RAL7035. Omrežni priključek: enofazni 230 V izmenični tok, 50 Hz; Izhodna napetost: 24-29V / DC; Priključne sponke: dovod: 2,5 mm²; tokokrogi: 10 mm²; Uvod kablov: uvodnice od zgoraj ali spodaj specifično za projekt; Območje delovne temperature: od 0 ° C do + 35 ° C; Največja vlažnost zraka: 85% brez kondenzacije; Stopnja zaščite: IP 54; Vir napajanja: zunanji UPS; Signalni brezpotencialni kontakti: 4 x, 30 V DC / 1 A / ohmsko breme; Potencialno krmilni vhodi: 6 (od tega 1x vklop / izklop ograje, 1x fazni nadzor); Krmilni izhodi: 1, napajanje 20 V DC - 29 V DC / 0,3 A; BUS povezave: 2 x Ethernet RJ45; Druge povezave: USB1; Vezja: 6 kos (pcs)ov s po 30 naslovi; Nadzor: posamični nadzor svetilke; Tip vezja: PLC24, razširljiv na FSU; Dimenzije: 560 x 750 x 250 mm (ŠxVxD); Teža: 30 kg. Npr. tip: SU 6 NET US IP54, proizvod: din-Anlagentechnik |  | Supply of lamp control unit (ZR), incl. accessories. Control unit for use in accordance with the new security concept. The entire system, approved by SŽ, for power supply, management, control and monitoring of the LED lamps described above, the possibility of network connection of components, visualization, including a graphical display of all system components. An individual power supply allows illumination of 500 m of the tunnel section. Installation of units in electrical rooms or electrical niches. Automatic lamp search function and simplified programming due to the unique identification light of the LED lamps. Possibility of programmatic determination of the connection of each individual lamp, without interfering with the lamp. This is necessary due to the possibility of activation with the button in the tunnel to turn on the lights. Control of each individual lamp. Current control is not considered as individual lamp control and is not permitted. To implement the safety concept of the tunnel and the optical guidance system required in it, the control unit must be equipped with the possibility of switching the direction of withdrawal (FSU). Installation of system components from different manufacturers is not allowed because the operation of the entire system cannot be guaranteed. In accordance with ÖVE ÖNORM E-8002. 50,000 hours guaranteed lifetime of the entire system in accordance with the warranty conditions. System version: wall cabinet system, powder coated steel, RAL7035. Mains connection: single-phase 230 V AC, 50 Hz; Output voltage: 24-29V / DC; Terminal blocks: inlet: 2.5 mm²; circuits: 10 mm²; Cable entry: bushings from above or below project specific; Operating temperature range: from 0 ° C to + 35 ° C; Maximum humidity: 85% non-condensing; Degree of protection: IP 54; Power source: external UPS; Signal potential-free contacts: 4 x, 30 V DC / 1 A / ohmic load; Potential control inputs: 6 (of which 1x fence on / off, 1x phase control); Control outputs: 1, power supply 20 V DC - 29 V DC / 0.3 A; BUS connections: 2 x Ethernet RJ45; Other connections: USB1; Circuit: 6 pieces with 30 titles each; Control: individual control of the lamp; Circuit type: PLC24, expandable to FSU; Dimensions: 560 x 750 x 250 mm (WxHxD); Weight: 30 kg. E.g. type: SU 6 NET US IP54, product: din-Anlagentechnik |  | kos (pcs) | 1 |  | 0 | 09.07.02.0014. | NE
01.05.01.01.0002. | Dobava LED svetilke za ročaj s posamičnim nadzorom, skupaj z vsem priborom (Z19). LED svetilka za enostavno namestitev v ročaj iz nerjavečega jekla; pritrditev v ročaj; vključno s priključnimi sponkami do 1,5 mm2, odpornimi proti vibracijam in koroziji; primerno za kabelsko progo tokokrogov v ročaju, s tlačnim preizkusom zaradi tlaka in sesalnih napetosti v železniškem predoru. Svetilka iz polikarbonata, odporna na udarce; prosojna. Višina vgradne točke v ročaju približno 1 m. Svetlobna optika za osvetlitev poti umika z najmanj 5 lx ob robu, možnost osvetlitve ostale opreme nad ročajm (brez zaslepitve vlakovnega osebja). Dovoljeno temperaturno območje: od -20 ° C do + 40 ° C; Stopnja zaščite: IP 66; Zaščitni razred: III; Udarna odpornost: IK07;Nazivna napetost: 24 V / DC; Osvetlitev: LED 0,65 W; Barva svetlobe 4.000 K; Vrsta nadzora: PLC24 – do 30 svetilk na tokokrog. Nadzorna elektronika je vnaprej programirana v tovarni z edinstvenim ID-jem svetilke za uporabo posamičnega nadzora svetilke z uporabo napajalno nadzorne enote. Elektronika v celoti vgrajena v ohišje svetilke in ne sme zmanjšati stopnje zaščite / zaščitnega razreda. Lokacijsko ločena elektronika za nadzor ni dovoljena. Nadzor preko porabe toka se ne obravnava kot posamični nadzor in ni dovoljen. Svetilka odobrena za sisteme v skladu z ÖVE ÖNORM E-8002. 50.000 ur zagotovljena življenjska doba na elektroniko in LED in svetilke v skladu z garancijskimi pogoji. Namestitev sistemskih komponent različnih proizvajalcev ni dovoljena, ker delovanja celotnega sistema ni mogoče zagotoviti. Ne sme se uporabljati svetilk ali pritrdilnih elementov, ki od površine izstopajo več od 2 mm. V ohišje svetilke morajo biti vgrajeni reflektorji ali sestavni deli za usmerjanje svetlobe, ki so potrebni za osvetlitev poti umika. Izstopajoče LED svetilke, več od 2 mm, niso dovoljene. Ista pozicija se uporabi tudi za dodatno LED osvetlitev znakov za izhod v sili in hidrantov. Dodatni izrez svetilke, ki je potreben za to, je treba določiti ločeno v svoji/naslednji poziciji. Npr. tip: Tube-BK-PLC, proizvod: din-Anlagentechnik |  | Supplyof LED handrail lamp with individual control,incl. all accessories (Z19). LED lamp for easy installation in a stainless steel handrail; attachment to the handle; including connection terminals up to 1.5 mm2, resistant to vibration and corrosion; suitable for cable duct circuits in the handrail, with pressure test due to pressure and suction tensions in the railway tunnel. Impact-resistant polycarbonate lamp; translucent. The height of the mounting point in the handrail is approx. 1 m. Retractable light optics with at least 5 lx at the edge, possibility to illuminate other equipment above the handrail (without impairing vision). Permissible temperature range: from -20 ° C to + 40 ° C; Degree of protection: IP 66; Protection class: III; Impact resistance: IK07; Rated voltage: 24 V/DC; Lighting: LED 0.65 W; Light color 4,000 K; Type of control: PLC24 - up to 30 lamps per circuit. The control electronics are pre-programmed in the factory with a unique lamp ID to use individual lamp control using the power control unit. The electronics are fully integrated into the lamp housing and must not reduce the degree of protection/protection class. Location-separate control electronics are not permitted. Control over current consumption is not considered as individual control and is not allowed. Lamp approved for systems in accordance with ÖVE ÖNORM E-8002. 50,000 hours guaranteed service life on electronics and LEDs and lamps in accordance with warranty conditions. Installation of system components from different manufacturers is not allowed because the operation of the entire system cannot be guaranteed. Lamps or fasteners that protrude more than 2 mm from the surface must not be used. Reflectors or light-directing components necessary to illuminate the withdrawal path shall be installed in the lamp housing. The same position is also used for additional LED illumination of emergency exit signs and hydrants. The additional cut-out of the lamp required for this must be set separately in its/next position. E.g. type: Tube-BK-PLC, product: din-Anlagentechnik |  | kos (pcs) | 10 |  | 0 | 09.07.02.0011. | NE
01.05.01.01.0003. | Dobava piktogramske predorske LED svetilke-dvostranska (Z2), skupaj z vsem priborom. LED predorska piktogramska svetilka za zidno bočno montažo, iz nerjavečega jekla; s tlačnim preizkusom zaradi tlaka in sesalnih napetosti v železniškem predoru. Zasnovana tako, da ne slepi vlakovnega osebja. Vgrajena elektronika za posamični nadzor. Dimenzije: 184x223x488mm (dšv) Stopnja zaščite: IP 65 Zaščitni razred: III Nazivna napetost: 24 V / DC Priključna moč: 4W Območje razpoznavnosti: 25 m Barva piktograma: signalno modra RAL 5005 Vrsta nadzora: PLC24 Nadzorna elektronika je vnaprej programirana v tovarni z edinstvenim ID-jem svetilke za uporabo posamičnega nadzora svetilke z uporabo napajalno nadzorne enote. Elektronika v celoti vgrajena v ohišje svetilke in ne sme zmanjšati stopnje zaščite / zaščitnega razreda. Lokacijsko ločena elektronika za nadzor ni dovoljena. Nadzor preko porabe toka se ne obravnava kot posamični nadzor in ni dovoljen. Svetilka odobrena za sisteme v skladu z ÖVE ÖNORM E-8002. 50.000 ur zagotovljena življenjska doba na elektroniko in LED in svetilke v skladu z garancijskimi pogoji. Npr. tip: din-Rail RZ2 PLC, proizvod: din-Anlagentechnik |  | Supply of pictogram tunnel LED lamp-double-sided (Z2), together with all accessories. LED tunnel pictogram lamp for wall side mounting, stainless steel; passed test for pressure and suction stress in the railway tunnel. Designed not to blind train staff. Built-in electronics for individual control. Dimensions: 184x223x488mm (L x W x H) Degree of protection: IP 65 Protection class: III Rated voltage: 24 V/DC Connected load: 4W Recognition area: 25 m Pictogram color: signal blue RAL 5005 Type of control: PLC24 The control electronics are pre-programmed in the factory with a unique lamp ID to use individual lamp control using the power control unit. The electronics are fully integrated into the lamp housing and must not reduce the degree of protection class. Location-separate control electronics are not permitted. Control over current consumption is not considered as individual control and is not allowed. Lamp approved for systems in accordance with ÖVE ÖNORM E-8002. 50,000 hours guaranteed service life on electronics and LEDs and lamps in accordance with warranty conditions. E.g. type: din-Rail RZ2 PLC, product: din-Anlagentechnik |  | kos (pcs) | 3 |  | 0 | 09.07.02.0018. | NE
01.05.01.01.0004. | Dobava piktogramske predorske LED svetilke-enostranska (Z3), skupaj z vsem priborom. LED predorska piktogramska svetilka za zidno montažo, iz nerjavečega jekla; s tlačnim preizkusom zaradi tlaka in sesalnih napetosti v železniškem predoru. Zasnovana tako, da ne slepi vlakovnega osebja. Vgrajena elektronika za posamični nadzor. Dimenzije: 386x269x51mm (dšg) Stopnja zaščite: IP 65 Zaščitni razred: III Nazivna napetost: 24 V / DC Priključna moč: 4W Območje razpoznavnosti: 35m Vrsta nadzora: PLC24 Nadzorna elektronika je vnaprej programirana v tovarni z edinstvenim ID-jem svetilke za uporabo posamičnega nadzora svetilke z uporabo napajalno nadzorne enote. Elektronika v celoti vgrajena v ohišje svetilke in ne sme zmanjšati stopnje zaščite / zaščitnega razreda. Lokacijsko ločena elektronika za nadzor ni dovoljena. Nadzor preko porabe toka se ne obravnava kot posamični nadzor in ni dovoljen. Svetilka odobrena za sisteme v skladu z ÖVE ÖNORM E-8002. 50.000 ur zagotovljena življenjska doba na elektroniko in LED in svetilke v skladu z garancijskimi pogoji. Npr. tip: din-Rail RZ1 PLC, proizvod: din-Anlagentechnik |  | "Supply of pictogram LED lamp Concept (Z5), together with all accessories. LED pictogram lamp with transparent cap. Housing made of white polycarbonate RAL 9003, diffuser made of transparent polycarbonate. Surface-mounted ceiling and pictogram panel, modularly composed IP light. Permitted temperature range -15oC to + 40oC Symmetrical optics for even illumination of the withdrawal path and rooms Light source: 15 x Mid-Power LED 1W, total brightness minimum 187.5 lm Cooling LED source with special thermally conductive plastic for reliable operation in permanent connection The lamp enables automatic addressing and mixed programming of permanent and ready connection on the same circuit without additional cabling Set of connection terminals for line connection 2 x 3 x 2.5 mm2 Dimensions: 340x65x65mm (dšv), Recognition: 32m, Degree of protection : IP 65; Protection class: III; Mechanical protection: IK 07; Rated voltage: 24 V / DC; Connected power: 4W; Recognition range: 22m; Type control: PLC24. The control electronics are pre-programmed in the factory with a unique lamp ID to use individual lamp control using the power control unit. The electronics are fully integrated into the lamp housing and must not reduce the degree of protection / protection class. Location-separate control electronics are not permitted. Control over current consumption is not considered as individual control and is not allowed. Lamp approved for systems in accordance with ÖVE ÖNORM E-8002. 50,000 hours guaranteed service life on electronics and LEDs and lamps in accordance with warranty conditions. Eg. type: din-Concept AP3 LED PLC + pictogram plate S3-PLR, product: din-Anlagentechnik " |  | kos (pcs) | 3 |  | 0 | 09.07.02.0021. | NE
01.05.01.01.0005. | Dobava asimetričnega žarometa FL20 mini (Z30), ohišje iz tlačno ulitega aluminija, LED modul ločljiv od ohišja, optika PL43, IP66, neto svetlobni tok 6630 lm, sistemska moč 51W, 4000K, z konzolo debeline 4mm, življenjska doba 100.000h L80/B10; bela svetloba, skupaj z vsem priborom. Npr. tip: 5XA7672B2US50550 – bela svetloba , proizvod: Siteco |  | Supply and installation of asymmetric floodlight FL20 mini (Z30), housing made of die-cast aluminum, LED module detachable from the housing, optics PL43, IP66, net luminous flux 6630 lm, system power 51W, 4000K, with console thickness 4mm, service life 100,000h L80/B10; white light, along with all accessories. E.g. type: 5XA7672B2US50550 - white light, product: Siteco |  | kos (pcs) | 1 |  | 0 | 09.07.02.0027. | NE
01.05.01.01.0006. | Dobava asimetričnega žarometa FL20 mini (Z31), ohišje iz tlačno ulitega aluminija, LED modul ločljiv od ohišja, optika PL43,IP66, neto svetlobni tok 12930lm, sistemska moč 96W, zeleno kaljeno steklo (zelena svetloba), z konzolo debeline 4mm, življenjska doba 100.000h L80/B10; zelena svetloba, skupaj z vsem priborom. Npr. tip: 5XA7672C2US50551 – zelena svetloba , proizvod: Siteco |  | "Supply of asymmetric floodlight FL20 mini (Z31), housing made of die-cast aluminum, LED module detachable from the housing, optics PL43, IP66, net luminous flux 12930lm, system power 96W, green tempered glass (green light), with console thickness 4mm , service life 100,000h L80/B10, green light, together with all accessories. E.g. type: 5XA7672C2US50551 - green light, product: Siteco " |  | kos (pcs) | 1 |  | 0 | 09.07.02.0028. | NE
01.05.01.01.0007. | Dobava omarice z osvetljenima tipkama (OT), dimenzij 250x160x90 mm, IP65, kompletno opremljene ter pripravljene za priklop. Za montažo v železniški predor, komplet z nosilno konstrukcijo iz nerjavečega materiala V4A in s pritrdilnim materialom. Omarica je iz trde gume brez halogenov, ki mora imeti visoko UV, ozonsko in vremensko odpornost in je brez silicija, npr. tip: 2516, proizvod: GIFAS, z vgrajeno naslednjo opremo: - 1x kabelska uvodnica M20, IP65 - 6x vzmetna sponka 2,5 mm2, npr. tip: ST2,5, proizvod: Phoenix Contact - 2x osvetljeno tipkalo s kontaktom 1NC - 2x končni element - 1x drobni montažni material |  | "Supply of a cabinet with illuminated buttons (OT), dimensions 250x160x90 mm, IP65, fully equipped and ready for connection. For installation in a railway tunnel, set with load-bearing structure made of stainless steel V4A and with fastening material. The cabinet is made of hard rubber without halogen, which must be highly UV, ozone and weather resistant and silicon-free, e.g. type: 2516, product: GIFAS, incorporating the following equipment: - 1x cable gland M20, IP65 - 6x spring clamp 2.5 mm2, e.g. type: ST2,5, product: Phoenix Contact - 2x illuminated pushbutton with 1NC contact - 2x final element - 1x fine mounting material |  | kos (pcs) | 1 |  | 0 | 09.07.02.0032. | NE
01.05.01.02. | Zunanja razsvetljava |  | Outside lightning |  |  |  |  | 0
01.05.01.02.0001. | Dobava svetilke zunanje razsvetljave-reflektorja (A11), LED žaromet, 22300lm, barva svetlobe: 830, 3000K, 207W, IP66, kot npr. tip: Floodlight 20 midi LED 5XA7682E1A1AC, proizvod: Siteco |  | Supply of outdoor lighting lamp-reflector (A11), LED light, 22300lm, light color: 830, 3000 K, 207W, IP66, such as type: Floodlight 20 midi LED 5XA7682E1A1AC, product: Siteco |  | kos (pcs) | 3 |  | 0 | 09.07.03.0002. | NE
OP.*: Upoštevati v enotni ceni

## 3-12_R4 Zasilna razsvet. T8
ŠIFRANT / CODE | OPIS | OPOMBA | DESCRIPTION | NOTE | EM | KOLIČINA / QTY | €/EM | ZNESEK / AMOUNT | ID | BIM | FILTER IZBORA BIM GRADNIKOV / BIM FILTER | FILTER IZBORA VREDNOSTI / ATTRIBUTE | IME FILTRA / NAME
S3-x3-12 | Zasilna razsvetljava v predorih T3 do T8 - predor T8 |  | Emergency lighting in tunnels T3 to T8 - tunnel T8 |  |  |  |  | 0
01. | Zasilna razsvetljava v predorih T3 do T8 - predor T8 |  | Emergency lighting in tunnels T3 to T8 - tunnel T8 |  |  |  |  | 0
01.00. | Splošno |  | General
01.00.01. | Splošno |  | General
01.00.01.01. | Splošno |  | General
01.00.01.01.0001. | Veljajo določila podana v Tehničnih specifikacijah ter Splošni in Posebni tehnični pogoji in Dopolnila splošnih in tehničnih pogojev, zahteve iz Tehničnega poročila v PZI načrtu, razen če tu ni drugače določeno. Cena postavke vključuje nabavo, transport ter ves potreben material, opremo in delo za izvedbo posamezne postavke. |  | The provisions given in the Technical Specifications and the General and Special Technical Conditions and Amendments to the General and Technical Conditions, the requirements from the Technical Report in the PZI plan apply, unless otherwise specified here. The price of the item includes the purchase, transport and all the necessary materials, equipment and work for the implementation of each item. |  |  | 0 | 0 | 0 | 09.06.00.0001. | NE
01.00.01.01.0002. | Pred naročanjem opreme je potrebno preveriti in upoštevati dimenzije izvedenih prostorov kjer bo oprema postavljena. |  | Before ordering the equipment, it is necessary to check and take into account the dimensions of the premises where the equipment will be placed. |  |  | 0 | 0 | 0 | 09.06.00.0002. | NE
01.00.01.01.0003. | Vgradnja rezervnih delov se vrši po dejanskih dokazljivih stroških, po potrditvi Inženirja. Skladišče rezervnih delov bo v TP2.14. |  | The installation of spare parts is carried out at the actual demonstrable cost, after confirmation by the Engineer. The spare parts warehouse will be in TP2.14. |  |  | 0 | 0 | 0 | 09.06.00.0004. | NE
01.00.01.01.0004. | V postavkah kjer se popis navezuje na risbo, je potrebno upoštevati zadnjo potrjeno verzijo risbe. Kjer so v risbah navedeni tipi opreme, velja za tip opreme kot npr. tip ali enekovredno. |  | In the items where the inventory relates to the drawing, the last confirmed version of the drawing must be taken into account. Where the types of equipment are indicated in the drawings, it is considered a type of equipment such as e.g. type or equivalent. |  |  | 0 | 0 | 0 | 09.06.00.0005. | NE
01.00.01.01.0005. | Vsa vgrajena oprema v glavno cev mora prenesti tlačne obremenitve ±3500 Pa in obremenitve zaradi strujanja zraka 2600 N/m2. |  | All installed equipment in the main pipe must withstand compressive loads of ± 3500 Pa and loads due to air flow of 2600 N/m2. |  |  | 0 | 0 | 0 | 09.06.00.0006. | NE
01.01. | Predor T8 |  | Tunnel T8 |  |  |  |  | 0
01.01.01. | Zasilna razsvetljava |  | Emergency lightning |  |  |  |  | 0
01.01.01.01. | Ročaj |  | Handle |  |  |  |  | 0
01.01.01.01.0001. | Dobava in montaža ročaja za železniški predor iz nerjavečega jekla v skladu z ÖBB-TL 12.18.01.50 – razdalja od stene do 15 cm. Ročaj skupaj z vsem priborom, sestavljen in pripravljen za uporabo, vključno s pritrditvijo na betonsko površino (Z19). Ročaj z integrirano LED osvetlitvijo iz dimenzijsko stabilne cevi iz nerjavečega jekla V2A. Premer: 42,4mm; Debelina stene: 2 mm. Enojna cev z max. 2000 mm dolžine iz nerjavečega jekla, na voljo v dveh različnih standardnih dolžinah, vključno z izrezom za vgradnjo LED svetilke (brez svetilke). Vključno s pritrdilnim materialom za montažo na steno za nove gradbene predore (betonska stena); dvodimenzionalna prilagodljivost vsakega zidnega nosilca do razdalje 15 cm, sestavljena iz stenske konzole za namestitev na steno predora z uporabo udarnih sider (prilagojena naklonu stene predora); vključno z navpičnimi pritrdilnimi palicami in povezovalnimi cevmi z drsnim notranjim držalom; vsem potrebnim pritrdilnim materialom in vijaki; možnostjo priključitve ozemljitve na varjeni jeziček z izvrtino 18 mm vsaj na vsakih 50m. Stenske pritrditve v intervalih največ 2,5 m, ob upoštevanju trdnosti in upogiba ročaja in pritrdilnih delov. Končana namestitvena višina približno 1m nad potjo umika. Izdelava celotnega ograjnega sistema, ki temelji na dvostopenjskem varnostnem načelu (z odstranljivimi deli). Osvetlitev reševalne opreme mora biti iz ročaja. Pri tem morajo biti svetilke usmerjene proti steni predora, da ne slepijo vlakovnega osebja. V ta namen je treba v ročaju narediti dodatni izrez za svetilke. Izdelke, ki niso odobreni glede na novi varnostni koncept predora, je treba brez izjeme izključiti (sestavljajo ga ročaj iz nerjavečega jekla z integrirano LED osvetlitvijo, enote za nadzor svetilk s posamičnim nadzorom, usmerjevalni znaki, mrežne komponente ter programska oprema z vizualizacijo). Namestitev sistemskih komponent različnih proizvajalcev ni dovoljena. Npr. tip: ÖBB-Tunnel Handlauf bis 15 cm, proizvod: din-Anlagentechnik |  | "Supply and installation of a stainless steel railway tunnel handrail in accordance with ÖBB-TL 12.18.01.50 - distance from wall to 15 cm. Handrail together with all accessories, assembled and ready for use, including attachment to a concrete surface (Z19). Handrail with integrated LED lighting made of dimensionally stable stainless steel tube V2A Diameter: 42.4 mm, Wall thickness: 2 mm Single tube with a maximum length of 2000 mm stainless steel, available in two different standard lengths, including cut-out for LED luminaire installation (without luminaire) Including wall mounting material for new construction tunnels (concrete wall), two-dimensional flexibility of each wall bracket up to a distance of 15 cm, consisting of a wall bracket for mounting on the tunnel wall using impact anchors (adapted inclination of the tunnel wall), including vertical mounting rods and connecting pipes with sliding inner holder, all necessary fastening material and screws, the possibility of connection grounding exercises on a welded tongue with a hole of 18 mm at least every 50m. Wall mountings at intervals of not more than 2.5 m, taking into account the strength and bending of the handrail and fasteners. Finished installation height about 1m above the emergency route. Construction of the entire railing system is based on a two-stage safety principle (with removable parts). The lighting of the rescue equipment must be from the handrail. In doing so, the lamps must be directed towards the wall of the tunnel so as not to blind the train crew. For this purpose, an additional cut-out for the lamps must be made in the handrail. Products that are not approved according to the new tunnel safety concept must be excluded without exception (consisting of a stainless steel handrail with integrated LED lighting, individual control lamp control units, directional signs, network components and visualization software). Installation of system components from different manufacturers is not permitted. Eg. type: ÖBB-Tunnel Handlauf bis 15 cm, product: din-Anlagentechnik |  | m | 3675 |  | 0 | 09.07.02.0001. | NE
01.01.01.01.0002. | Dobava in montaža nerjavne kompenzacijske cevi 500 mm, skupaj z vsem priborom (Z19). Kompenzacijska cev za prilagoditev dolžine. Cev iz nerjavečega jekla V2A, premer: 42,4 mm; Debelina stene: 2 mm. Dolžina 500 mm, primerna za zgornji ograjni sistem iz pozicije 0001. Stranska pritrditev, s potrebnim pritrdilnim materialom in vijaki za obojestransko nadaljevanje ročaja. Npr. tip: Edelstahl Ausgleichsrohr 500 mm, proizvod: din-Anlagentechnik |  | "Supply and installation of stainless steel compensation pipe 500 mm, with all accessories (Z19). Compensation pipe for length adjustment. Stainless steel tube V2A, diameter: 42.4 mm; Wall thickness: 2 mm. Length 500 mm, suitable for the upper handrail system from pos. 0001. Side mounting, with the necessary fastening material and screws for double-sided extension of the handle. E.g. type: Edelstahl Ausgleichsrohr 500 mm, product: din-Anlagentechnik " |  | kos (pcs) | 67 |  | 0 | 09.07.02.0002. | NE
01.01.01.01.0003. | Dobava in montaža nerjavne cevi 500 mm, skupaj z vsem priborom (Z19). Cev za vgradnjo svetilke nad hidrantom. Cev iz nerjavečega jekla V2A, premer: 42,4 mm; Debelina stene: 2 mm. Dolžina 500 mm, primerna za zgornji ograjni sistem iz pozicije 0001. Stranska pritrditev, s potrebnim pritrdilnim materialom in vijaki. Npr. tip: Edelstahl Rohr 500 mm, proizvod: din-Anlagentechnik |  | "Supply and installation of stainless steel pipe 500 mm, with all accessories (Z19). Pipe for mounting the lamp above the hydrant. Stainless steel tube V2A, diameter: 42.4 mm; Wall thickness: 2 mm. Length 500 mm, suitable for the upper handrail system from pos. 0001. Side mounting, with required fastening material and screws. E.g. type: Edelstahl Rohr 500 mm, product: din-Anlagentechnik " |  | kos (pcs) | 32 |  | 0 | 09.07.02.0003. | NE
01.01.01.01.0004. | Dobava in montaža nerjavnega preklopnega elementa 1,95 m, skupaj z vsem priborom (Z19). Preklopni element za dostop do niš in ostale opreme; primerno za zgornji ograjni sistem iz pozicije 0001. Cev iz nerjavečega jekla V2A, premer: 42,4 mm; Debelina stene: 2 mm. Sestavljen iz preklopne cevi 1950 mm z izrezom za svetilko (brez svetilke) za doseganje ustrezne osvetlitve poti umika, cevi 300 mm s tečajem, cevi 300 mm z ozemljitvenim vijakom, notranja povezovalni element – 2 kos (pcs), vključno z vijakom vpenjalne ročice in vzmetno podložko; S kompletnim priborom za nadaljevanje ročaja na obeh straneh. Skupna dolžina v sestavljenem stanju približno 2600 mm. Dolžina zložljivega dostopnega območja v ograji približno 1,9 m. Npr. tip: Edelstahl Handlauf klappbar 1,95 m, proizvod: din-Anlagentechnik |  | "Supply and installation of a 1.95 m stainless steel foldable handrail, together with all accessories (Z19). Switching element for access to niches and other equipment; suitable for upper handrail systems from pos. 0001. Stainless steel tube V2A, diameter: 42.4 mm; Wall thickness: 2 mm. Consists of a folding tube 1950 mm with a cutout for the lamp (lamp not included) to achieve adequate illumination of the emergency path; a tube 300 mm with a hinge, a tube 300 mm with a grounding screw, internal connecting element - 2 pcs, including clamping lever screw and spring washer; With complete accessories for continuing the handle on both sides. Total length in the assembled state about 2600 mm. The length of the folding access area in the fence is about 1.9 m. Eg. type: Edelstahl Handlauf klappbar 1,95 m, product: din-Anlagentechnik " |  | kos (pcs) | 67 |  | 0 | 09.07.02.0004. | NE
01.01.01.01.0005. | Dobava in montaža nerjavnega lomljenega elementa – levi, skupaj z vsem priborom (Z19). Element za povečanje odmika od stene zaradi opreme (npr. pri hidrantih), primerno za zgornji ograjni sistem iz pozicije 0001. Kot loma 10,4°- levi. Cev iz nerjavečega jekla V2A, material 1.4301; Premer: 42,4mm; Debelina stene: 2 mm Iz lomljene cevi z izrezom za svetilko (brez svetilke), s kompletnim priborom za nadaljevanje ročaja na obeh straneh. Pritrjen je na stenski nosilec (en nosilec je potreben v nadaljevanju). Za nadaljevanje ograje na steni predora sta potrebna dva lomljena elementa - levi in desni. Dolžina: 1450 mm. Zamik ročaja 190 mm. Npr. tip: Edelstahl Verschwenkung links 1450 mm, proizvod: din-Anlagentechnik |  | "Supply and installation of stainless steel element - left, including all accessories. Element for increasing distance from the wall due to equipment (e.g. for hydrants), suitable for the upper handrail system from pos. 0001. Fracture angle 10.4 ° - left. Stainless steel pipe V2A, material 1.4301; Diameter: 42.4mm; thickness: 2 mm Made of bent tube with cut-out for lamp (without lamp), with complete accessories for continuing the handle on both sides. It is attached to the wall bracket (one bracket is required below). Two bent elements - left and right - are needed to continue the fence on the tunnel wall. Length: 1450 mm. Handle offset 190 mm. Eg. type: stainless steel version links 1450 mm, product: din-Anlagentechnik |  | kos (pcs) | 32 |  | 0 | 09.07.02.0005. | NE
01.01.01.01.0006. | Dobava in montaža nerjavnega lomljenega elementa – desni, skupaj z vsem priborom (Z19). Element za povečanje odmika od stene zaradi opreme (npr. pri hidrantih), primerno za zgornji ograjni sistem iz pozicije 0001. Kot loma 10,4°- desni. Cev iz nerjavečega jekla V2A, material 1.4301; Premer: 42,4mm; Debelina stene: 2 mm Iz lomljene cevi z izrezom za svetilko (brez svetilke), s kompletnim priborom za nadaljevanje ročaja na obeh straneh. Pritrjen je na stenski nosilec (en nosilec je potreben v nadaljevanju). Za nadaljevanje ograje na steni predora sta potrebna dva lomljena elementa - levi in desni. Dolžina: 1450 mm. Zamik ročaja 190 mm. Npr. tip: Edelstahl Verschwenkung rechts 1450 mm, proizvod: din-Anlagentechnik |  | "Supply and installation of stainless steel element - right, including all accessories. Element for increasing distance from the wall due to equipment (e.g. for hydrants), suitable for the upper handrail system from pos. 0001. Fracture angle 10.4 ° - right. Stainless steel pipe V2A, material 1.4301; Diameter: 42.4mm; thickness: 2 mm Made of bent tube with cut-out for lamp (without lamp), with complete accessories for continuing the handle on both sides. It is attached to the wall bracket (one bracket is required below). Two bent elements - left and right - are needed to continue the fence on the tunnel wall. Length: 1450 mm. Handle offset 190 mm. E.g. type: stainless steel version rechts 1450 mm, product: din-Anlagentechnik |  | kos (pcs) | 32 |  | 0 | 09.07.02.0006. | NE
01.01.01.01.0007. | Dobava in montaža nerjavnega pokončnega talnega nosilca za ročaj, skupaj z vsem priborom. Pokončni nosilec za LED ročaj; Izdelan iz stabilne cevi iz nerjavečega jekla V2A. Premer: 42,4mm; Debelina stene: 2 mm; Višina približno 90 cm. Osnovna plošča s 4 luknjami za talno pritrditev na betonsko površino. Zagotoviti je treba dvodimenzionalno prilagodljivost cevi za ograjo; Vključitev navpičnih pritrdilnih palic in povezovalnih cevi z drsnim notranjim držalom; z vsem potrebnim pritrdilnim materialom in vijaki. Končana namestitvena višina ročaja približno 1 m nad tlemi. Npr. tip: Edelstahl-Steher, proizvod: din-Anlagentechnik |  | Supply and installation of stainless steel upright floor bracket, together with all accessories (Z19). Upright bracket for LED-equipped handrail; Made of stable stainless steel tube V2A. Diameter: 42.4mm; thickness: 2 mm; Height about 90 cm. Base plate with 4 holes for floor mounting on a concrete surface. Two-dimensional flexibility of the fence tube must be ensured; Inclusion of vertical mounting rods and connecting pipes with sliding inner holder; with all necessary fastening material and screws. Finished installation height of the handle about 1 m above the ground. E.g. type: Edelstahl-Steher, product: din-Anlagentechnik |  | kos (pcs) | 64 |  | 0 | 09.07.02.0007. | NE
01.01.01.01.0008. | Dobava in montaža izolacijskega vmesnega kos (pcs)a z eno uvodnico, skupaj z vsem priborom (Z19). Izolacijski vmesni kos (pcs) za uvod dveh kablov z 1 x kabelsko uvodnico M20x1,5 brez halogenov; Preizkusna napetost 20kV. Z vsem potrebnim pritrdilnim materialom in vijaki za nadaljevanje ročaja na obeh straneh. Skupna dolžina 170 mm; vidno 80 mm. Npr. tip: Isoliermittelstück einfach, proizvod: din-Anlagentechnik |  | Supply and installation of an insulating intermediate piece with one gland, incl. accessories (Z19). Insulating intermediate piece for the introduction of two cables with 1 x cable gland M20x1.5 halogen free; Test voltage 20kV. With all the necessary fastening material and screws to continue the handrail on both sides. Total length 170 mm; visible 80 mm. E.g. type: Isoliermittelstück einfach, product: din-Anlagentechnik |  | kos (pcs) | 134 |  | 0 | 09.07.02.0008. | NE
01.01.01.01.0009. | Dobava in montaža izolacijskega vmesnega kos (pcs)a z dvema uvodnicama, skupaj z vsem priborom (Z19). Izolacijski vmesni kos (pcs) za uvod dveh kablov z 2 x kabelsko uvodnico M20x1,5 brez halogenov; Preizkusna napetost 20kV. Z vsem potrebnim pritrdilnim materialom in vijaki za nadaljevanje ročaja na obeh straneh. Skupna dolžina 170 mm; vidno 80 mm. Npr. tip: Isoliermittelstück zweifach, proizvod: din-Anlagentechnik |  | Supply and installation of an insulating intermediate piece with two glands, incl. all accessories (Z19). Insulating intermediate piece for introduction of two cables with 2 x cable glands M20x1.5 halogen free; Test voltage 20kV. With all necessary fastening material and screws to continue the handrail on both sides. Total length 170 mm; visible 80 mm. E.g. type: Isoliermittelstück zweifach, product: din-Anlagentechnik |  | kos (pcs) | 32 |  | 0 | 09.07.02.0009. | NE
01.01.01.01.0010. | Dobava in montaža končnega loka, skupaj z vsem priborom (Z19). Končni lok iz dimenzijsko stabilne cevi iz nerjavečega jekla V2A. Dolžina 180mm; primeren za zgornji ograjni sistem; s potrebnim pritrdilnim materialom in vijaki za enostransko nadaljevanje ročaja. Vključno s končnim pokrovom s kabelsko uvodnico M20x1.5, brez halogenov. Npr. tip: Endstück 180 mm, proizvod: din-Anlagentechnik |  | Supply and installation of the final arch, incl. all accessories (Z19). Final arch made of dimensionally stable stainless steel pipe V2A. Length 180mm; suitable for upper handrail system; with the necessary fastening material and screws for one-sided continuation of the handrail. Including end cap with M20x1.5 cable gland, halogen-free. E.g. type: Endstueck 180 mm, product: din-Anlagentechnik |  | kos (pcs) | 16 |  | 0 | 09.07.02.0010. | NE
01.01.01.01.0011. | Dobava in montaža LED svetilke za ročaj s posamičnim nadzorom, skupaj z vsem priborom (Z19). LED svetilka za enostavno namestitev v ročaj iz nerjavečega jekla; pritrditev v ročaj; vključno s priključnimi sponkami do 1,5 mm2, odpornimi proti vibracijam in koroziji; primerno za kabelsko progo tokokrogov v ročaju, s tlačnim preizkusom zaradi tlaka in sesalnih napetosti v železniškem predoru. Svetilka iz polikarbonata, odporna na udarce; prosojna. Višina vgradne točke v ročaju približno 1 m. Svetlobna optika za osvetlitev poti umika z najmanj 5 lx ob robu, možnost osvetlitve ostale opreme nad ročajm (brez zaslepitve vlakovnega osebja). Dovoljeno temperaturno območje: od -20 ° C do + 40 ° C; Stopnja zaščite: IP 66; Zaščitni razred: III; Udarna odpornost: IK07;Nazivna napetost: 24 V / DC; Osvetlitev: LED 0,65 W; Barva svetlobe 4.000 K; Vrsta nadzora: PLC24 – do 30 svetilk na tokokrog. Nadzorna elektronika je vnaprej programirana v tovarni z edinstvenim ID-jem svetilke za uporabo posamičnega nadzora svetilke z uporabo napajalno nadzorne enote. Elektronika v celoti vgrajena v ohišje svetilke in ne sme zmanjšati stopnje zaščite / zaščitnega razreda. Lokacijsko ločena elektronika za nadzor ni dovoljena. Nadzor preko porabe toka se ne obravnava kot posamični nadzor in ni dovoljen. Svetilka odobrena za sisteme v skladu z ÖVE ÖNORM E-8002. 50.000 ur zagotovljena življenjska doba na elektroniko in LED in svetilke v skladu z garancijskimi pogoji. Namestitev sistemskih komponent različnih proizvajalcev ni dovoljena, ker delovanja celotnega sistema ni mogoče zagotoviti. Ne sme se uporabljati svetilk ali pritrdilnih elementov, ki od površine izstopajo več od 2 mm. V ohišje svetilke morajo biti vgrajeni reflektorji ali sestavni deli za usmerjanje svetlobe, ki so potrebni za osvetlitev poti umika. Izstopajoče LED svetilke, več od 2 mm, niso dovoljene. Ista pozicija se uporabi tudi za dodatno LED osvetlitev znakov za izhod v sili in hidrantov. Dodatni izrez svetilke, ki je potreben za to, je treba določiti ločeno v svoji/naslednji poziciji. Npr. tip: Tube-BK-PLC, proizvod: din-Anlagentechnik |  | Supply and installation of LED handrail lamp with individual control,incl. all accessories (Z19). LED lamp for easy installation in a stainless steel handrail; attachment to the handle; including connection terminals up to 1.5 mm2, resistant to vibration and corrosion; suitable for cable duct circuits in the handrail, with pressure test due to pressure and suction tensions in the railway tunnel. Impact-resistant polycarbonate lamp; translucent. The height of the mounting point in the handrail is approx. 1 m. Retractable light optics with at least 5 lx at the edge, possibility to illuminate other equipment above the handrail (without impairing vision). Permissible temperature range: from -20 ° C to + 40 ° C; Degree of protection: IP 66; Protection class: III; Impact resistance: IK07; Rated voltage: 24 V/DC; Lighting: LED 0.65 W; Light color 4,000 K; Type of control: PLC24 - up to 30 lamps per circuit. The control electronics are pre-programmed in the factory with a unique lamp ID to use individual lamp control using the power control unit. The electronics are fully integrated into the lamp housing and must not reduce the degree of protection/protection class. Location-separate control electronics are not permitted. Control over current consumption is not considered as individual control and is not allowed. Lamp approved for systems in accordance with ÖVE ÖNORM E-8002. 50,000 hours guaranteed service life on electronics and LEDs and lamps in accordance with warranty conditions. Installation of system components from different manufacturers is not allowed because the operation of the entire system cannot be guaranteed. Lamps or fasteners that protrude more than 2 mm from the surface must not be used. Reflectors or light-directing components necessary to illuminate the withdrawal path shall be installed in the lamp housing. The same position is also used for additional LED illumination of emergency exit signs and hydrants. The additional cut-out of the lamp required for this must be set separately in its/next position. E.g. type: Tube-BK-PLC, product: din-Anlagentechnik |  | kos (pcs) | 1790 |  | 0 | 09.07.02.0011. | NE
01.01.01.01.0012. | Izdelava dodatnega izreza za svetilko v ročaju (Z19). Za dodatno potrebno LED osvetlitev na območju znakov za zasilni izhod in hidrantov. Laserski izrez v ograji cevi, za vgradnjo zgoraj opisane LED svetilke. Možnost, izreza pod poljubnim kotom. Ročajev, kjer to ni mogoče, se ne sme uporabljati. Npr. tip: Laserausschnitt LED, proizvod: din-Anlagentechnik |  | Making an additional cut-out for the lamp in the handrail (Z19). For additional LED lighting in the area of emergency exit signs and hydrants. Laser cutout in the handrail tube, for the installation of the LED lamp described above. Option to cut at any angle. Handrails should not be used where this is not possible. E.g. type: Laserausschnitt LED, product: din-Anlagentechnik |  | kos (pcs) | 119 |  | 0 | 09.07.02.0012. | NE
01.01.01.01.0013. | Dobava in montaža vodnika 1,5 mm2 (AWG 16) v ročaj (Z19). Posamezni vodniki za ožičenje v ograjni cevi, brez halogena, negorljivi, brez strupenih plinov. XtraECO-UL / cUL / AWM / HAR AWG16-1.50 mm2 Slog 3578 600V-105 ° C / H07Z-K 450 / 750V-90 °C Vodnik po EN 60228 Kl.5 Debelina stene / zunanji premer: 0,76 / 3.30 mm Različne barve za prepoznavanje različnih tokokrogov. Npr. tip: XtraECO 1,5mm², proizvod: Medi Kabel |  | Supply and installation of 1.5 mm2 (AWG 16) cable in the handrail (Z19). Individual wiring conductors in the fence pipe, halogen-free, non-flammable, no toxic gases. XtraECO-UL/cUL/AWM/HAR AWG16-1.50 mm2 Record 3578 600V-105 °C/H07Z-K 450/ 750V-90 °C Conductor according to EN 60228 Kl.5 thickness/outer diameter: 0.76/3.30 mm Different colors to identify different circuits. E.g. type: XtraECO 1.5mm², product: Medi Cable |  | m | 13120 |  | 0 | 09.07.02.0013. | NE
01.01.01.01.0014. | Dobava in montaža ploščic za označevanje svetilk, komplet s pritrdilnim priborom in samolepilno nalepko z oznako svetilk. Ploščica velikos (pcs)ti 200x100 mm mora biti iz V4A materiala. Nalepka mora biti vodoodporna, rdeče barve, s črno pisavo velikos (pcs)ti 8 mm. |  | Supply and installation of lamps for marking lamps, a set with fastening accessories and a self-adhesive sticker with the marking of lamps. The tile size 200x100 mm must be made of V4A material. The label must be waterproof, red in color, with a black font size of 8 mm. |  | kpl (set) | 68 |  | 0 | 09.07.02.0044. | NE
01.01.01.02. | Napajanje in nadzor svetilk |  | Power supply and light control |  |  |  |  | 0
01.01.01.02.0001. | Dobava in montaža nadzorne enote za svetilke (ZR), skupaj z vsem priborom. din nadzorna enota za uporabo v skladno z novim varnostnim konceptom. Celoten sistem, odobren s strani SŽ, za napajanje, upravljanje, nadzor in spremljanje zgoraj opisanih LED svetilk, možnostjo mrežnega povezovanja komponent, vizualizacija, vključno z grafičnim prikazom vseh komponent sistema. Posamezni napajalnik omogoča osvetlitev 500 m odseka predora. Namestitev enot v elektro prostorih oz. elektro nišah. Funkcija samodejnega iskanja svetilk in poenostavljeno programiranje zaradi edinstvene identifikacijske luči LED svetilk. Možnost programskega določanja spoja vsaki posamezni svetilki, brez poseganja v svetilko. To je potrebno zaradi možnosti aktiviranje s tipkalom v predoru za vklop svetilk. Nadzor nad vsako posamezno svetilko. Nadzor toka se ne šteje za posamični nadzor svetilke in ni dovoljen. Za izvajanje varnostnega koncepta predora in sistema za optično vodenje, ki je v njem potreben, mora biti nadzorna enota opremljena z možnostjo preklopa smeri umika (FSU). Namestitev sistemskih komponent različnih proizvajalcev ni dovoljena, ker delovanja celotnega sistema ni mogoče zagotoviti. Sistemi, v skladu z ÖVE ÖNORM E-8002. 50.000 ur zagotovljena življenjska doba celotnega sistema v skladu z garancijskimi pogoji. Različica sistema: sistem stenskih omar, prašno lakirano jeklo, RAL7035. Omrežni priključek: enofazni 230 V izmenični tok, 50 Hz; Izhodna napetost: 24-29V / DC; Priključne sponke: dovod: 2,5 mm²; tokokrogi: 10 mm²; Uvod kablov: uvodnice od zgoraj ali spodaj specifično za projekt; Območje delovne temperature: od 0 ° C do + 35 ° C; Največja vlažnost zraka: 85% brez kondenzacije; Stopnja zaščite: IP 54; Vir napajanja: zunanji UPS; Signalni brezpotencialni kontakti: 4 x, 30 V DC / 1 A / ohmsko breme; Potencialno krmilni vhodi: 6 (od tega 1x vklop / izklop ograje, 1x fazni nadzor); Krmilni izhodi: 1, napajanje 20 V DC - 29 V DC / 0,3 A; BUS povezave: 2 x Ethernet RJ45; Druge povezave: USB1; Vezja: 6 kos (pcs)ov s po 30 naslovi; Nadzor: posamični nadzor svetilke; Tip vezja: PLC24, razširljiv na FSU; Dimenzije: 560 x 750 x 250 mm (ŠxVxD); Teža: 30 kg. Npr. tip: SU 6 NET US IP54, proizvod: din-Anlagentechnik |  | Supply and installation of lamp control unit (ZR), incl. accessories. Control unit for use in accordance with the new security concept. The entire system, approved by SŽ, for power supply, management, control and monitoring of the LED lamps described above, the possibility of network connection of components, visualization, including a graphical display of all system components. An individual power supply allows illumination of 500 m of the tunnel section. Installation of units in electrical rooms or electrical niches. Automatic lamp search function and simplified programming due to the unique identification light of the LED lamps. Possibility of programmatic determination of the connection of each individual lamp, without interfering with the lamp. This is necessary due to the possibility of activation with the button in the tunnel to turn on the lights. Control of each individual lamp. Current control is not considered as individual lamp control and is not permitted. To implement the safety concept of the tunnel and the optical guidance system required in it, the control unit must be equipped with the possibility of switching the direction of withdrawal (FSU). Installation of system components from different manufacturers is not allowed because the operation of the entire system cannot be guaranteed. In accordance with ÖVE ÖNORM E-8002. 50,000 hours guaranteed lifetime of the entire system in accordance with the warranty conditions. System version: wall cabinet system, powder coated steel, RAL7035. Mains connection: single-phase 230 V AC, 50 Hz; Output voltage: 24-29V / DC; Terminal blocks: inlet: 2.5 mm²; circuits: 10 mm²; Cable entry: bushings from above or below project specific; Operating temperature range: from 0 ° C to + 35 ° C; Maximum humidity: 85% non-condensing; Degree of protection: IP 54; Power source: external UPS; Signal potential-free contacts: 4 x, 30 V DC / 1 A / ohmic load; Potential control inputs: 6 (of which 1x fence on / off, 1x phase control); Control outputs: 1, power supply 20 V DC - 29 V DC / 0.3 A; BUS connections: 2 x Ethernet RJ45; Other connections: USB1; Circuit: 6 pieces with 30 titles each; Control: individual control of the lamp; Circuit type: PLC24, expandable to FSU; Dimensions: 560 x 750 x 250 mm (WxHxD); Weight: 30 kg. E.g. type: SU 6 NET US IP54, product: din-Anlagentechnik |  | kos (pcs) | 32 |  | 0 | 09.07.02.0014. | DA | ((2TDK_Lokacija/Projekt=='2TDK') AND (2TDK_Klasifikacija/ObjektTip=='TUN') AND (2TDK_Klasifikacija/Sistem=='ELO') AND (2TDK_Lokacija/ObjektSifra=='T08') AND (2TDK_Lokacija/ConaTip=='PRE') AND (2TDK_Lokacija/ConaSifra=='01')) AND (2TDK_Klasifikacija/ElementTip=='Omara') AND (2TDK_Atributi/ElementSifra=='ZR') OR ((2TDK_Lokacija/Projekt=='2TDK') AND (2TDK_Klasifikacija/ObjektTip=='TUN') AND (2TDK_Klasifikacija/Sistem=='ELO') AND (2TDK_Lokacija/ObjektSifra=='T08') AND (2TDK_Lokacija/ConaTip=='PRE') AND (2TDK_Lokacija/ConaSifra=='02')) AND (2TDK_Klasifikacija/ElementTip=='Omara') AND (2TDK_Atributi/ElementSifra=='ZR') OR ((2TDK_Lokacija/Projekt=='2TDK') AND (2TDK_Klasifikacija/ObjektTip=='TUN') AND (2TDK_Klasifikacija/Sistem=='ELO') AND (2TDK_Lokacija/ObjektSifra=='T08') AND (2TDK_Lokacija/ConaTip=='PRE') AND (2TDK_Lokacija/ConaSifra=='03')) AND (2TDK_Klasifikacija/ElementTip=='Omara') AND (2TDK_Atributi/ElementSifra=='ZR') OR ((2TDK_Lokacija/Projekt=='2TDK') AND (2TDK_Klasifikacija/ObjektTip=='TUN') AND (2TDK_Klasifikacija/Sistem=='ELO') AND (2TDK_Lokacija/ObjektSifra=='T08') AND (2TDK_Lokacija/ConaTip=='PRE') AND (2TDK_Lokacija/ConaSifra=='04')) AND (2TDK_Klasifikacija/ElementTip=='Omara') AND (2TDK_Atributi/ElementSifra=='ZR') OR ((2TDK_Lokacija/Projekt=='2TDK') AND (2TDK_Klasifikacija/ObjektTip=='TUN') AND (2TDK_Klasifikacija/Sistem=='ELO') AND (2TDK_Lokacija/ObjektSifra=='T08') AND (2TDK_Lokacija/ConaTip=='PRE') AND (2TDK_Lokacija/ConaSifra=='05')) AND (2TDK_Klasifikacija/ElementTip=='Omara') AND (2TDK_Atributi/ElementSifra=='ZR') OR ((2TDK_Lokacija/Projekt=='2TDK') AND (2TDK_Klasifikacija/ObjektTip=='TUN') AND (2TDK_Klasifikacija/Sistem=='ELO') AND (2TDK_Lokacija/ObjektSifra=='T08') AND (2TDK_Lokacija/ConaTip=='PRE') AND (2TDK_Lokacija/ConaSifra=='06')) AND (2TDK_Klasifikacija/ElementTip=='Omara') AND (2TDK_Atributi/ElementSifra=='ZR') OR ((2TDK_Lokacija/Projekt=='2TDK') AND (2TDK_Klasifikacija/ObjektTip=='TUN') AND (2TDK_Klasifikacija/Sistem=='ELO') AND (2TDK_Lokacija/ObjektSifra=='T08') AND (2TDK_Lokacija/ConaTip=='PRE') AND (2TDK_Lokacija/ConaSifra=='07')) AND (2TDK_Klasifikacija/ElementTip=='Omara') AND (2TDK_Atributi/ElementSifra=='ZR')) OR ((2TDK_Lokacija/Projekt=='2TDK') AND (2TDK_Klasifikacija/ObjektTip=='PLA') AND (2TDK_Klasifikacija/Sistem=='ELO') AND (2TDK_Lokacija/ObjektSifra=='T8D') AND (2TDK_Lokacija/ConaTip=='TRP') AND (2TDK_Lokacija/ConaSifra=='01')) AND (2TDK_Klasifikacija/ElementTip=='Omara') AND (2TDK_Atributi/ElementSifra=='ZR')) OR ((2TDK_Lokacija/Projekt=='2TDK') AND (2TDK_Klasifikacija/ObjektTip=='PLA') AND (2TDK_Klasifikacija/Sistem=='ELO') AND (2TDK_Lokacija/ObjektSifra=='T8K') AND (2TDK_Lokacija/ConaTip=='TRP') AND (2TDK_Lokacija/ConaSifra=='08')) AND (2TDK_Klasifikacija/ElementTip=='Omara') AND (2TDK_Atributi/ElementSifra=='ZR')) | NumberOfItems
01.01.01.02.0002. | Programiranje, zagon in vzpostavitev interne mreže nadzornih enot. Programiranje in vzpostavitev omrežja nadzornih enot din. Izvajanje funkcije iskanja svetilke in programiranje posamezne svetilke, določitev vrste spoja in preverjanje funkcionalnosti. Vključevanje zunanjih krmilnih kontaktov in dodelitev ostalim nadzornim enotam in svetilkam na posameznih območjih. Vključitev sistemskih sistemov v podatkovno omrežje SŽ z uporabo IP naslova (določijo ga SŽ). Neobvezna mrežna povezovanja z optičnimi kabli (zagotavlja jih SŽ na mestu). Koordinacija in programiranje scenarijev preklopa za nadzor nad izhodnimi potmi (FSU), ki jih določijo SŽ. Izvedba: din-Anlagentechnik |  | Programming, commissioning and establishment of an internal network of control units. Programming and establishment of a network of control units din. Performing the lamp search function and programming the individual lamp, determining the type of connection and checking the functionality. Integration of external control contacts and assignment to other control units and luminaires in individual areas. Inclusion of system systems in the SŽ data network using an IP address (determined by SŽ). Optional network connections with optical cables (provided by SŽ on site). Coordination and programming of switching scenarios for output path control (FSU) determined by SŽ. Version: din-Anlagentechnik |  | kos (pcs) | 32 |  | 0 | 09.07.02.0015. | NE
01.01.01.02.0003. | Dobava in montaža SU mrežne komponente / SU NET mrežni pretvornik optika/UTP - enojni. Mrežni pretvornik SU omogoča doseganje večjih razdalj, ki presegajo omejeno povezavo za Ethernet, ki je približno 100 m. Ločeno omrežje za zasilno razsvetljavo. Omrežni kabli morajo biti vsaj Cat5e. Uporablja se za medsebojno povezovanje komponent SU omrežje, ki so medsebojno oddaljene več kot 100m. Pretvornik je potreben na obeh koncih optičnega vodnika (pretvorba Ethernet-1000Base-SX / LX). Tehnični podatki : Ohišje: Stensko ohišje iz plastike Napajanje: 24 V DC Zaščitni razred: III Stopnja zaščite: IP 54 Temp. okolice: 0°C do + 40°C Najv. rel. vlažnost: 85% brez kondenzacije Uvod kabla: 4 uvodnice M20 BUS povezave: 1xEthernet 10/100 / 1000Base-T (X) Priključne sponke: Napajanje: 2,5 mm² Teža: 1,3 kg Mere (mm): Š = 255 V = 180 G = 175 Npr. tip:SU NET Netzwerkverlängerung LWL 1-fach, proizvod: din-Dietmar Nocker Sicherheitstechnik GmbH & Co KG |  | Supply and installation of SU network components / SU NET network converter optics / UTP - single. The SU network converter allows you to achieve greater distances exceeding the limited Ethernet connection of about 100 m. Separate emergency lighting network. Network cables must be at least Cat5e. It is used to interconnect SU network components that are more than 100m apart. A converter is required at both ends of the optical cable (Ethernet-1000Base-SX / LX conversion). Technical information: Housing: Plastic wall housing Power supply: 24 V DC Protection class: III Degree of protection: IP 54 Temp. surroundings: 0 ° C to + 40 ° C Max. rel. humidity: 85% non-condensing Cable entry: 4 M20 sockets BUS connections: 1xEthernet 10/100 / 1000Base-T (X) Terminal blocks: Power supply: 2.5 mm² Weight: 1.3 kg Dimensions (mm): W = 255 H = 180 D = 175 E.g. type: SU NET Netzwerkverlängerung LWL 1-fach, product: din-Dietmar Nocker Sicherheitstechnik GmbH & Co KG |  | kos (pcs) | 9 |  | 0 | 09.07.02.0016. | NE
01.01.01.02.0004. | Dobava in polaganje kabla za univerzalno kabliranje FTP CAT.6A, 4×2×24 AWG, zaključenega s konektorjem FTP RJ45, CAT.6A na vsaki strani, dolžine 3 m |  | Supply and installation of patch cable FTP CAT.6A, 4 × 2 × 24 AWG, terminated with FTP connector RJ45, CAT.6A on each side, length 3 m |  | kos (pcs) | 32 |  | 0 | 09.16.04.0002. | NE
01.01.01.02.0005. | Dobava in montaža patch optičnega kabla A/I-VH 2G 50/125 µm s konektorji LX, vključno z vso opremo in dodatki, dolžine 30 m |  | Supply and installation of patch optical cable A/I-VH 2G 50/125 µm with LX connectors, including all equipment and accessories, length 30 m |  | kos (pcs) | 18 |  | 0 | 09.16.04.0003. | NE
01.01.01.03. | Predorske svetilke |  | Tunnel lights |  |  |  |  | 0
01.01.01.03.0001. | Dobava in montaža piktogramske predorske LED svetilke-dvostranska (Z2), skupaj z vsem priborom. LED predorska piktogramska svetilka za zidno bočno montažo, iz nerjavečega jekla; s tlačnim preizkusom zaradi tlaka in sesalnih napetosti v železniškem predoru. Zasnovana tako, da ne slepi vlakovnega osebja. Vgrajena elektronika za posamični nadzor. Dimenzije: 184x223x488mm (dšv) Stopnja zaščite: IP 65 Zaščitni razred: III Nazivna napetost: 24 V / DC Priključna moč: 4W Območje razpoznavnosti: 25 m Barva piktograma: signalno modra RAL 5005 Vrsta nadzora: PLC24 Nadzorna elektronika je vnaprej programirana v tovarni z edinstvenim ID-jem svetilke za uporabo posamičnega nadzora svetilke z uporabo napajalno nadzorne enote. Elektronika v celoti vgrajena v ohišje svetilke in ne sme zmanjšati stopnje zaščite / zaščitnega razreda. Lokacijsko ločena elektronika za nadzor ni dovoljena. Nadzor preko porabe toka se ne obravnava kot posamični nadzor in ni dovoljen. Svetilka odobrena za sisteme v skladu z ÖVE ÖNORM E-8002. 50.000 ur zagotovljena življenjska doba na elektroniko in LED in svetilke v skladu z garancijskimi pogoji. Npr. tip: din-Rail RZ2 PLC, proizvod: din-Anlagentechnik |  | Supply and installation of pictogram tunnel LED lamp-double-sided (Z2), together with all accessories. LED tunnel pictogram lamp for wall side mounting, stainless steel; passed test for pressure and suction stress in the railway tunnel. Designed not to blind train staff. Built-in electronics for individual control. Dimensions: 184x223x488mm (L x W x H) Degree of protection: IP 65 Protection class: III Rated voltage: 24 V/DC Connected load: 4W Recognition area: 25 m Pictogram color: signal blue RAL 5005 Type of control: PLC24 The control electronics are pre-programmed in the factory with a unique lamp ID to use individual lamp control using the power control unit. The electronics are fully integrated into the lamp housing and must not reduce the degree of protection class. Location-separate control electronics are not permitted. Control over current consumption is not considered as individual control and is not allowed. Lamp approved for systems in accordance with ÖVE ÖNORM E-8002. 50,000 hours guaranteed service life on electronics and LEDs and lamps in accordance with warranty conditions. E.g. type: din-Rail RZ2 PLC, product: din-Anlagentechnik |  | kos (pcs) | 14 |  | 0 | 09.07.02.0018. | DA | (2TDK_Lokacija/Projekt=='2TDK') AND (2TDK_Klasifikacija/ObjektTip=='TUN') AND (2TDK_Klasifikacija/Sistem=='ELO') AND (2TDK_Lokacija/ObjektSifra=='T08') AND (2TDK_Lokacija/ConaTip=='TUN') AND (2TDK_Lokacija/ConaSifra=='XX') AND (2TDK_Klasifikacija/ElementTip=='ZasilnaRazsvetljava') AND (2TDK_Atributi/ElementSifra=='Z2') | NumberOfItems
01.01.01.03.0002. | Dobava in montaža piktogramske predorske LED svetilke-enostranska (Z3), skupaj z vsem priborom. LED predorska piktogramska svetilka za zidno montažo, iz nerjavečega jekla; s tlačnim preizkusom zaradi tlaka in sesalnih napetosti v železniškem predoru. Zasnovana tako, da ne slepi vlakovnega osebja. Vgrajena elektronika za posamični nadzor. Dimenzije: 386x269x51mm (dšg) Stopnja zaščite: IP 65 Zaščitni razred: III Nazivna napetost: 24 V / DC Priključna moč: 4W Območje razpoznavnosti: 35m Vrsta nadzora: PLC24 Nadzorna elektronika je vnaprej programirana v tovarni z edinstvenim ID-jem svetilke za uporabo posamičnega nadzora svetilke z uporabo napajalno nadzorne enote. Elektronika v celoti vgrajena v ohišje svetilke in ne sme zmanjšati stopnje zaščite / zaščitnega razreda. Lokacijsko ločena elektronika za nadzor ni dovoljena. Nadzor preko porabe toka se ne obravnava kot posamični nadzor in ni dovoljen. Svetilka odobrena za sisteme v skladu z ÖVE ÖNORM E-8002. 50.000 ur zagotovljena življenjska doba na elektroniko in LED in svetilke v skladu z garancijskimi pogoji. Npr. tip: din-Rail RZ1 PLC, proizvod: din-Anlagentechnik |  | "Supply and installation of pictogram tunnel LED lamp-single-sided (Z3), together with all accessories. LED tunnel pictogram lamp for wall mounting, stainless steel; passed test for pressure and suction stresses in the railway tunnel. Designed not to blind train staff. Built-in electronics for individual control. Dimensions: 386x269x51mm (dšg) Degree of protection: IP 65 Protection class: III Rated voltage: 24 V/DC Connected load: 4W Recognition area: 35m Type of control: PLC24 The control electronics are pre-programmed in the factory with a unique lamp ID to use individual lamp control using the power control unit. The electronics are fully integrated into the lamp housing and must not reduce the degree of protection class. Location-separate control electronics are not permitted. Control over current consumption is not considered as individual control and is not allowed. Lamp approved for systems in accordance with ÖVE ÖNORM E-8002. 50,000 hours guaranteed service life on electronics and LEDs and lamps in accordance with warranty conditions. E.g. type: din-Rail RZ1 PLC, product: din-Anlagentechnik " |  | kos (pcs) | 7 |  | 0 | 09.07.02.0019. | DA | ((2TDK_Lokacija/Projekt=='2TDK') AND (2TDK_Klasifikacija/ObjektTip=='TUN') AND (2TDK_Klasifikacija/Sistem=='ELO') AND (2TDK_Lokacija/ObjektSifra=='T08') AND (2TDK_Lokacija/ConaTip=='PRE') AND (2TDK_Lokacija/ConaSifra=='01')) AND (2TDK_Klasifikacija/ElementTip=='ZasilnaRazsvetljava') AND (2TDK_Atributi/ElementSifra=='Z3') OR ((2TDK_Lokacija/Projekt=='2TDK') AND (2TDK_Klasifikacija/ObjektTip=='TUN') AND (2TDK_Klasifikacija/Sistem=='ELO') AND (2TDK_Lokacija/ObjektSifra=='T08') AND (2TDK_Lokacija/ConaTip=='PRE') AND (2TDK_Lokacija/ConaSifra=='02')) AND (2TDK_Klasifikacija/ElementTip=='ZasilnaRazsvetljava') AND (2TDK_Atributi/ElementSifra=='Z3') OR ((2TDK_Lokacija/Projekt=='2TDK') AND (2TDK_Klasifikacija/ObjektTip=='TUN') AND (2TDK_Klasifikacija/Sistem=='ELO') AND (2TDK_Lokacija/ObjektSifra=='T08') AND (2TDK_Lokacija/ConaTip=='PRE') AND (2TDK_Lokacija/ConaSifra=='03')) AND (2TDK_Klasifikacija/ElementTip=='ZasilnaRazsvetljava') AND (2TDK_Atributi/ElementSifra=='Z3') OR ((2TDK_Lokacija/Projekt=='2TDK') AND (2TDK_Klasifikacija/ObjektTip=='TUN') AND (2TDK_Klasifikacija/Sistem=='ELO') AND (2TDK_Lokacija/ObjektSifra=='T08') AND (2TDK_Lokacija/ConaTip=='PRE') AND (2TDK_Lokacija/ConaSifra=='04')) AND (2TDK_Klasifikacija/ElementTip=='ZasilnaRazsvetljava') AND (2TDK_Atributi/ElementSifra=='Z3') OR ((2TDK_Lokacija/Projekt=='2TDK') AND (2TDK_Klasifikacija/ObjektTip=='TUN') AND (2TDK_Klasifikacija/Sistem=='ELO') AND (2TDK_Lokacija/ObjektSifra=='T08') AND (2TDK_Lokacija/ConaTip=='PRE') AND (2TDK_Lokacija/ConaSifra=='05')) AND (2TDK_Klasifikacija/ElementTip=='ZasilnaRazsvetljava') AND (2TDK_Atributi/ElementSifra=='Z3') OR ((2TDK_Lokacija/Projekt=='2TDK') AND (2TDK_Klasifikacija/ObjektTip=='TUN') AND (2TDK_Klasifikacija/Sistem=='ELO') AND (2TDK_Lokacija/ObjektSifra=='T08') AND (2TDK_Lokacija/ConaTip=='PRE') AND (2TDK_Lokacija/ConaSifra=='06')) AND (2TDK_Klasifikacija/ElementTip=='ZasilnaRazsvetljava') AND (2TDK_Atributi/ElementSifra=='Z3') OR ((2TDK_Lokacija/Projekt=='2TDK') AND (2TDK_Klasifikacija/ObjektTip=='TUN') AND (2TDK_Klasifikacija/Sistem=='ELO') AND (2TDK_Lokacija/ObjektSifra=='T08') AND (2TDK_Lokacija/ConaTip=='PRE') AND (2TDK_Lokacija/ConaSifra=='07')) AND (2TDK_Klasifikacija/ElementTip=='ZasilnaRazsvetljava') AND (2TDK_Atributi/ElementSifra=='Z3') | NumberOfItems
01.01.01.03.0003. | Dobava in montaža predorske LED svetilke (Z20), skupaj z vsem priborom. LED predorska za zidno montažo, iz polikarbonata; s tlačnim preizkusom zaradi tlaka in sesalnih napetosti v železniškem predoru. Zasnovana tako, da ne slepi vlakovnega osebja. Vgrajena elektronika za posamični nadzor. Dimenzije: 676x200x111mm (dšg) Stopnja zaščite: IP 65 Zaščitni razred: III Nazivna napetost: 24 V / DC Priključna moč: 9W Barva svetlobe: 4000K Vrsta nadzora: PLC24 Nadzorna elektronika je vnaprej programirana v tovarni z edinstvenim ID-jem svetilke za uporabo posamičnega nadzora svetilke z uporabo napajalno nadzorne enote. Elektronika v celoti vgrajena v ohišje svetilke in ne sme zmanjšati stopnje zaščite / zaščitnega razreda. Lokacijsko ločena elektronika za nadzor ni dovoljena. Nadzor preko porabe toka se ne obravnava kot posamični nadzor in ni dovoljen. Svetilka odobrena za sisteme v skladu z ÖVE ÖNORM E-8002. 50.000 ur zagotovljena življenjska doba na elektroniko in LED in svetilke v skladu z garancijskimi pogoji. Npr. tip: din-Rail AP80 PLC, proizvod: din-Anlagentechnik |  | "Supply and installation of tunnel LED lamp (Z20), together with all accessories. LED tunnel for wall mounting, made of polycarbonate; by pressure test due to pressure and suction stresses in the railway tunnel. Designed not to blind train staff. Built-in electronics for individual control. Dimensions: 676x200x111mm (dšg) Degree of protection: IP 65 Protection class: III Rated voltage: 24 V / DC Connected load: 9W Light color: 4000K Type of control: PLC24 The control electronics are pre-programmed in the factory with a unique lamp ID to use individual lamp control using the power control unit. The electronics are fully integrated into the lamp housing and must not reduce the degree of protection / protection class. Location-separate control electronics are not permitted. Control over current consumption is not considered as individual control and is not allowed. Lamp approved for systems in accordance with ÖVE ÖNORM E-8002. 50,000 hours guaranteed service life on electronics and LEDs and lamps in accordance with warranty conditions. E.g. type: din-Rail AP80 PLC, product: din-Anlagentechnik " |  | kos (pcs) | 7 |  | 0 | 09.07.02.0026. | DA | (2TDK_Lokacija/Projekt=='2TDK') AND (2TDK_Klasifikacija/ObjektTip=='TUN') AND (2TDK_Klasifikacija/Sistem=='ELO') AND (2TDK_Lokacija/ObjektSifra=='T08') AND (2TDK_Lokacija/ConaTip=='TUN') AND (2TDK_Lokacija/ConaSifra=='XX') AND (2TDK_Klasifikacija/ElementTip=='ZasilnaRazsvetljava') AND (2TDK_Atributi/ElementSifra=='Z20') | NumberOfItems
01.01.01.03.0004. | Dobava in montaža piktogramska LED svetilke Concept (Z5), skupaj z vsem priborom. LED piktogramska svetilka s prosojno kapo. Ohišje iz polikarbonata bele barve RAL 9003, difuzor iz prosojnega polikarbonata. Nadgradna stropna in piktogramsko ploščo, modularno sestavljena svetilka zaščite IP 65. Dovoljeno temperaturno območje uporabe -15oC do +40oC. Simetrična optika za enakomerno osvetljevanje poti umika in prostorov. Svetlobni vir: 15 x Mid-Power LED 1W; skupna svetilnost minimalno 187,5 lm. Hlajenje LED vira s posebno toplotno prevodno umetno maso za zanesljivo delovanje v trajnem spoju. Svetilka omogoča avtomatsko adresiranje ter mešano programiranje trajnega in pripravnega spoja na istem tokokrogu brez dodatnega kabliranja. Set priključnih sponk za linijsko vezavo 2 x 3 x 2,5mm2. Dimenzije: 340x65x65mm (dšv); Razpoznavnost: 32m; Stopnja zaščite: IP 65; Zaščitni razred: III; Mehanska zaščita: IK 07; Nazivna napetost: 24 V / DC; Priključna moč: 4W; Območje razpoznavnosti: 22m; Vrsta nadzora: PLC24. Nadzorna elektronika je vnaprej programirana v tovarni z edinstvenim ID-jem svetilke za uporabo posamičnega nadzora svetilke z uporabo napajalno nadzorne enote. Elektronika v celoti vgrajena v ohišje svetilke in ne sme zmanjšati stopnje zaščite / zaščitnega razreda. Lokacijsko ločena elektronika za nadzor ni dovoljena. Nadzor preko porabe toka se ne obravnava kot posamični nadzor in ni dovoljen. Svetilka odobrena za sisteme v skladu z ÖVE ÖNORM E-8002. 50.000 ur zagotovljena življenjska doba na elektroniko in LED in svetilke v skladu z garancijskimi pogoji. Npr. tip: din-Concept AP3 LED PLC + piktogramska plošča S3-PLR, proizvod: din-Anlagentechnik |  | "Supply and installation of pictogram LED lamp Concept (Z5), together with all accessories. LED pictogram lamp with transparent cap. Housing made of white polycarbonate RAL 9003, diffuser made of transparent polycarbonate. Surface-mounted ceiling and pictogram panel, modularly composed IP light. Permitted temperature range -15oC to + 40oC Symmetrical optics for even illumination of the withdrawal path and rooms Light source: 15 x Mid-Power LED 1W, total brightness minimum 187.5 lm Cooling LED source with special thermally conductive plastic for reliable operation in permanent connection The lamp enables automatic addressing and mixed programming of permanent and ready connection on the same circuit without additional cabling Set of connection terminals for line connection 2 x 3 x 2.5 mm2 Dimensions: 340x65x65mm (dšv), Recognition: 32m, Degree of protection : IP 65; Protection class: III; Mechanical protection: IK 07; Rated voltage: 24 V / DC; Connected power: 4W; Recognition range: 22m; Type control: PLC24. The control electronics are pre-programmed in the factory with a unique lamp ID to use individual lamp control using the power control unit. The electronics are fully integrated into the lamp housing and must not reduce the degree of protection / protection class. Location-separate control electronics are not permitted. Control over current consumption is not considered as individual control and is not allowed. Lamp approved for systems in accordance with ÖVE ÖNORM E-8002. 50,000 hours guaranteed service life on electronics and LEDs and lamps in accordance with warranty conditions. Eg. type: din-Concept AP3 LED PLC + pictogram plate S3-PLR, product: din-Anlagentechnik " |  | kos (pcs) | 14 |  | 0 | 09.07.02.0021. | DA | (2TDK_Lokacija/Projekt=='2TDK') AND (2TDK_Klasifikacija/ObjektTip=='TUN') AND (2TDK_Klasifikacija/Sistem=='ELO') AND (2TDK_Lokacija/ObjektSifra=='T08') AND (2TDK_Lokacija/ConaTip=='TUN') AND (2TDK_Lokacija/ConaSifra=='XX') AND (2TDK_Klasifikacija/ElementTip=='ZasilnaRazsvetljava') AND (2TDK_Atributi/ElementSifra=='Z5') | NumberOfItems
01.01.01.03.0005. | Dobava in montaža varnostne LED svetilke Concept (Z4Z), skupaj z vsem priborom. LED varnostna svetilka s prosojno kapo. Ohišje iz polikarbonata bele barve RAL 9003, difuzor iz prosojnega polikarbonata. Nadgradna zidna z nosilcem, modularno sestavljena svetilka zaščite IP 65. Dovoljeno temperaturno območje uporabe -15°C do +40°C. Simetrična optika za enakomerno osvetljevanje poti umika in prostorov. Svetlobni vir: 15 x Mid-Power LED 1W; skupna svetilnost minimalno 187,5 lm. Hlajenje LED vira s posebno toplotno prevodno umetno maso za zanesljivo delovanje v trajnem spoju. Svetilka omogoča avtomatsko adresiranje ter mešano programiranje trajnega in pripravnega spoja na istem tokokrogu brez dodatnega kabliranja. Set priključnih sponk za linijsko vezavo 2 x 3 x 2,5mm2. Dimenzije: 340x65x65mm (dšv); Stopnja zaščite: IP 65; Zaščitni razred: III; Mehanska zaščita: IK 07; Nazivna napetost: 24 V / DC; Priključna moč: 4W; Območje razpoznavnosti: 22m; Vrsta nadzora: PLC24. Nadzorna elektronika je vnaprej programirana v tovarni z edinstvenim ID-jem svetilke za uporabo posamičnega nadzora svetilke z uporabo napajalno nadzorne enote. Elektronika v celoti vgrajena v ohišje svetilke in ne sme zmanjšati stopnje zaščite / zaščitnega razreda. Lokacijsko ločena elektronika za nadzor ni dovoljena. Nadzor preko porabe toka se ne obravnava kot posamični nadzor in ni dovoljen. Svetilka odobrena za sisteme v skladu z ÖVE ÖNORM E-8002. 50.000 ur zagotovljena življenjska doba na elektroniko in LED in svetilke v skladu z garancijskimi pogoji. Npr. tip: din-Concept AP3 LED PLC + zidni nosilec WA PPG , proizvod: din-Anlagentechnik |  | Supply and installation of Concept safety LED lamp (Z4Z), together with all accessories. LED safety lamp with transparent cap. White polycarbonate housing RAL 9003, transparent polycarbonate diffuser. Surface-mounted wall with bracket, modularly assembled protection lamp IP 65. Permitted application temperature range -15 ° C to + 40 ° C. Symmetrical optics for even illumination of the withdrawal path and rooms. Light source: 15 x Mid-Power LED 1W; total luminance minimum 187.5 lm. Cooling of the LED source with a special thermally conductive plastic for reliable operation in a permanent connection. The luminaire enables automatic addressing and mixed programming of permanent and ready connection on the same circuit without additional cabling. Set of connection clamps for line connection 2 x 3 x 2,5mm2. Dimensions: 340x65x65mm (dšv); Degree of protection: IP 65; Protection class: III; Mechanical protection: IK 07; Rated voltage: 24 V / DC; Connected power: 4W; Recognition area: 22m; Type of control: PLC24. The control electronics are pre-programmed in the factory with a unique lamp ID to use individual lamp control using the power control unit. The electronics are fully integrated into the lamp housing and must not reduce the degree of protection / protection class. Location-separate control electronics are not permitted. Control over current consumption is not considered as individual control and is not allowed. Lamp approved for systems in accordance with ÖVE ÖNORM E-8002. 50,000 hours guaranteed service life on electronics and LEDs and lamps in accordance with warranty conditions. Eg. type: din-Concept AP3 LED PLC + wall bracket WA PPG, product: din-Anlagentechnik |  | kos (pcs) | 7 |  | 0 | 09.07.02.0023. | DA | (2TDK_Lokacija/Projekt=='2TDK') AND (2TDK_Klasifikacija/ObjektTip=='TUN') AND (2TDK_Klasifikacija/Sistem=='ELO') AND (2TDK_Lokacija/ObjektSifra=='T08') AND (2TDK_Lokacija/ConaTip=='TUN') AND (2TDK_Lokacija/ConaSifra=='XX') AND (2TDK_Klasifikacija/ElementTip=='ZasilnaRazsvetljava') AND (2TDK_Atributi/ElementSifra=='Z4Z') | NumberOfItems
01.01.01.03.0006. | Dobava in montaža varnostne LED svetilke Concept (Z11), skupaj z vsem priborom. LED varnostna svetilka s prosojno kapo. Ohišje iz polikarbonata bele barve RAL 9003, difuzor iz prosojnega polikarbonata. Nadgradna, modularno sestavljena svetilka zaščite IP 65. Dovoljeno temperaturno območje uporabe -15oC do +40oC. Asimetrična optika za pokrivanje hodnikov v vzdolžni smeri. Svetlobni vir: 15 x Mid-Power LED 1W; skupna svetilnost minimalno 187,5 lm. Hlajenje LED vira s posebno toplotno prevodno umetno maso za zanesljivo delovanje v trajnem spoju. Svetilka omogoča avtomatsko adresiranje ter mešano programiranje trajnega in pripravnega spoja na istem tokokrogu brez dodatnega kabliranja. Set priključnih sponk za linijsko vezavo 2 x 3 x 2,5mm2. Dimenzije: 340x65x65mm (dšv); Stopnja zaščite: IP 65; Zaščitni razred: III; Mehanska zaščita: IK 07; Nazivna napetost: 24 V / DC; Priključna moč: 4W; Območje razpoznavnosti: 22m; Vrsta nadzora: PLC24. Nadzorna elektronika je vnaprej programirana v tovarni z edinstvenim ID-jem svetilke za uporabo posamičnega nadzora svetilke z uporabo napajalno nadzorne enote. Elektronika v celoti vgrajena v ohišje svetilke in ne sme zmanjšati stopnje zaščite / zaščitnega razreda. Lokacijsko ločena elektronika za nadzor ni dovoljena. Nadzor preko porabe toka se ne obravnava kot posamični nadzor in ni dovoljen. Svetilka odobrena za sisteme v skladu z ÖVE ÖNORM E-8002. 50.000 ur zagotovljena življenjska doba na elektroniko in LED in svetilke v skladu z garancijskimi pogoji. Npr. tip: din-Concept SL3 LED PLC , proizvod: din-Anlagentechnik |  | "Supply and installation of the Concept safety LED luminaire (Z11), together with all accessories. LED safety luminaire with transparent cap. RAL 9003 white polycarbonate housing, transparent polycarbonate diffuser. Surface-mounted, modularly assembled protection lamp IP 65. Permitted temperature range -15oC to + 40oC Asymmetric optics for covering corridors in the longitudinal direction Light source: 15 x Mid-Power LED 1W, total brightness minimum 187.5 lm Cooling of the LED source with a special thermally conductive plastic for reliable operation in a permanent connection. The luminaire enables automatic addressing and mixed programming of a permanent and ready connection on the same circuit without additional cabling.Set of connection terminals for line connection 2 x 3 x 2.5mm2. Dimensions: 340x65x65mm (dšv); Degree of protection: IP 65; Protection class: III; Mechanical protection: IK 07; Rated voltage: 24 V / DC; Connected power: 4W; Recognition area: 22m; Type of control: PLC24. The control electronics are pre-programmed in the factory with a unique lamp ID to use individual lamp control using the power control unit. The electronics are fully integrated into the lamp housing and must not reduce the degree of protection / protection class. Location-separate control electronics are not permitted. Control over current consumption is not considered as individual control and is not allowed. Lamp approved for systems in accordance with ÖVE ÖNORM E-8002. 50,000 hours guaranteed service life on electronics and LEDs and lamps in accordance with warranty conditions. Eg. type: din-Concept SL3 LED PLC, product: din-Anlagentechnik " |  | kos (pcs) | 415 |  | 0 | 09.07.02.0025. | DA | ((2TDK_Lokacija/Projekt=='2TDK') AND (2TDK_Klasifikacija/ObjektTip=='TUN') AND (2TDK_Klasifikacija/Sistem=='ELO') AND (2TDK_Lokacija/ObjektSifra=='T08') AND (2TDK_Lokacija/ConaTip=='TUN') AND (2TDK_Lokacija/ConaSifra=='XX')) AND (2TDK_Klasifikacija/ElementTip=='ZasilnaRazsvetljava') AND (2TDK_Atributi/ElementSifra=='Z11') | NumberOfItems
01.01.01.03.0007. | Dobava in montaža asimetričnega žarometa FL20 mini (Z30), ohišje iz tlačno ulitega aluminija, LED modul ločljiv od ohišja, optika PL43, IP66, neto svetlobni tok 6630 lm, sistemska moč 51W, 4000K, z konzolo debeline 4mm, življenjska doba 100.000h L80/B10; bela svetloba, skupaj z vsem priborom. Npr. tip: 5XA7672B2US50550 – bela svetloba , proizvod: Siteco |  | Supply and installation of asymmetric floodlight FL20 mini (Z30), housing made of die-cast aluminum, LED module detachable from the housing, optics PL43, IP66, net luminous flux 6630 lm, system power 51W, 4000K, with console thickness 4mm, service life 100,000h L80/B10; white light, along with all accessories. E.g. type: 5XA7672B2US50550 - white light, product: Siteco |  | kos (pcs) | 28 |  | 0 | 09.07.02.0027. | DA | (2TDK_Lokacija/Projekt=='2TDK') AND (2TDK_Klasifikacija/ObjektTip=='TUN') AND (2TDK_Klasifikacija/Sistem=='ELO') AND (2TDK_Lokacija/ObjektSifra=='T08') AND (2TDK_Lokacija/ConaTip=='TUN') AND (2TDK_Lokacija/ConaSifra=='XX') AND (2TDK_Klasifikacija/ElementTip=='ZasilnaRazsvetljava') AND (2TDK_Atributi/ElementSifra=='Z30') | NumberOfItems
01.01.01.03.0008. | Dobava in montaža asimetričnega žarometa FL20 mini (Z31), ohišje iz tlačno ulitega aluminija, LED modul ločljiv od ohišja, optika PL43,IP66, neto svetlobni tok 12930lm, sistemska moč 96W, zeleno kaljeno steklo (zelena svetloba), z konzolo debeline 4mm, življenjska doba 100.000h L80/B10; zelena svetloba, skupaj z vsem priborom. Npr. tip: 5XA7672C2US50551 – zelena svetloba , proizvod: Siteco |  | "Supply and installation of asymmetric floodlight FL20 mini (Z31), housing made of die-cast aluminum, LED module detachable from the housing, optics PL43, IP66, net luminous flux 12930lm, system power 96W, green tempered glass (green light), with console thickness 4mm , service life 100,000h L80/B10, green light, together with all accessories. E.g. type: 5XA7672C2US50551 - green light, product: Siteco " |  | kos (pcs) | 28 |  | 0 | 09.07.02.0028. | DA | (2TDK_Lokacija/Projekt=='2TDK') AND (2TDK_Klasifikacija/ObjektTip=='TUN') AND (2TDK_Klasifikacija/Sistem=='ELO') AND (2TDK_Lokacija/ObjektSifra=='T08') AND (2TDK_Lokacija/ConaTip=='TUN') AND (2TDK_Lokacija/ConaSifra=='XX') AND (2TDK_Klasifikacija/ElementTip=='ZasilnaRazsvetljava') AND (2TDK_Atributi/ElementSifra=='Z31') | NumberOfItems
01.01.01.03.0009. | Dobava, izdelava in montaža samolepilne nalepke z oznako svetilke. Nalepka mora biti vodoodporna, rdeče barve, s črno pisavo velikos (pcs)ti 8 mm. |  | Supply, production and installation of self-adhesive sticker with lamp marking. The label must be waterproof, red in color, with a black font size of 8 mm. |  | kos (pcs) | 520 |  | 0 | 09.07.02.0045. | NE
01.01.01.04. | Razdelilne omarice in tipkala |  | Distribution cabinets and pushbuttons |  |  |  |  | 0
01.01.01.04.0001. | Dobava in montaža razdelilne omarice za napajanja razsvetljave v ročaju (RZR), dimenzij 360x250x133 mm, IP65, kompletno opremljene ter pripravljene za priklop. Za montažo v železniški predor, komplet z nosilno konstrukcijo iz nerjavečega materiala V4A in s pritrdilnim materialom. Omarica je iz trde gume brez halogenov, ki mora imeti visoko UV, ozonsko in vremensko odpornost in je brez silicija, npr. tip: 3800, proizvod: GIFAS, z vgrajeno naslednjo opremo: - 3x kabelska uvodnica M32, IP65 - 3x kabelska uvodnica M20, IP65 - 6x vzmetna sponka 6 mm2 - siva, npr. tip: ST6, proizvod: Phoenix Contact - 6x vzmetna sponka 6 mm2 - modra, npr. tip: ST6, proizvod: Phoenix Contact - 2x končni element - 1x drobni montažni material |  | "Supply and installation of distribution cabinet for lighting power supply in the handle (RZR), dimensions 360x250x133 mm, IP65, fully equipped and ready for connection. For installation in a railway tunnel, complete with load-bearing structure made of stainless steel V4A and with mounting material. Halogen-free hard rubber, which must be highly UV, ozone and weather resistant and silicon-free, e.g. type: 3800, product: GIFAS, incorporating the following equipment: - 3x cable gland M32, IP65 - 3x cable gland M20, IP65 - 6x spring clip 6 mm2 - gray, e.g. type: ST6, product: Phoenix Contact - 6x spring clip 6 mm2 - blue, e.g. type: ST6, product: Phoenix Contact - 2x final element - 1x fine mounting material |  | kos (pcs) | 33 |  | 0 | 09.07.02.0029. | NE
01.01.01.04.0002. | Dobava in montaža razdelilne omarice za napajanja razsvetljave v ročaju (RZR), dimenzij 360x250x133 mm, IP65, kompletno opremljene ter pripravljene za priklop. Za montažo v železniški predor, komplet z nosilno konstrukcijo iz nerjavečega materiala V4A in s pritrdilnim materialom. Omarica je iz trde gume brez halogenov, ki mora imeti visoko UV, ozonsko in vremensko odpornost in je brez silicija, npr. tip: 3800, proizvod: GIFAS, z vgrajeno naslednjo opremo: - 3x kabelska uvodnica M32, IP65 - 3x kabelska uvodnica M20, IP65 - 6x vzmetna sponka 10 mm2 - siva, npr. tip: ST10, proizvod: Phoenix Contact - 6x vzmetna sponka 10 mm2 - modra, npr. tip: ST10, proizvod: Phoenix Contact - 2x končni element - 1x drobni montažni material |  | "Supply and installation of distribution box for lighting power supply in the handle (RZR1), dimensions 360x250x133 mm, IP65, fully equipped and ready for connection. For installation in a railway tunnel, complete with load-bearing structure made of stainless steel V4A and with mounting material. halogen-free hard rubber, which must be highly UV, ozone and weather resistant and silicon-free, e.g. type: 3800, product: GIFAS, incorporating the following equipment: - 3x cable gland M32, IP65 - 3x cable gland M20, IP65 - 6x spring clip 10 mm2 - gray, e.g. type: ST10, product: Phoenix Contact - 6x spring clip 10 mm2 - blue, e.g. type: ST10, product: Phoenix Contact - 2x final element - 1x fine mounting material " |  | kos (pcs) | 1 |  | 0 | 09.07.02.0030. | DA | (2TDK_Lokacija/Projekt=='2TDK') AND (2TDK_Klasifikacija/ObjektTip=='TUN') AND (2TDK_Klasifikacija/Sistem=='ELO') AND (2TDK_Lokacija/ObjektSifra=='T08') AND (2TDK_Lokacija/ConaTip=='TUN') AND (2TDK_Lokacija/ConaSifra=='XX') AND (2TDK_Klasifikacija/ElementTip=='RazdelilnaOmarica') AND (2TDK_Atributi/ElementSifra=='RZR') | NumberOfItems
01.01.01.04.0003. | Dobava in montaža razdelilne omarice za tipkala (ROT), dimenzij 300x200x110 mm, IP65, kompletno opremljene ter pripravljene za priklop. Za montažo v železniški predor, komplet z nosilno konstrukcijo iz nerjavečega materiala V4A in s pritrdilnim materialom. Omarica je iz trde gume brez halogenov, ki mora imeti visoko UV, ozonsko in vremensko odpornost in je brez silicija, npr. tip: 3020, proizvod: GIFAS, z vgrajeno naslednjo opremo: - 3x kabelska uvodnica M20, IP65 - 6x vzmetna sponka 1,5 mm2, npr. tip: ST1,5 Quatro, proizvod: Phoenix Contact - 2x končni element - 1x drobni montažni material |  | Supply and installation of distribution box for pushbuttons (ROT), dimensions 300x200x110 mm, IP65, fully equipped and ready for connection. For installation in a railway tunnel, complete with V4A stainless steel support structure and fastening material. The cabinet is made of halogen-free hard rubber, which must have high UV, ozone and weather resistance and is silicon-free, e.g. type: 3020, product: GIFAS, with the following equipment installed: - 3x cable gland M20, IP65 - 6x spring clip 1.5 mm2, e.g. type: ST1,5 Quatro, product: Phoenix Contact - 2x final element - 1x fine mounting material |  | kos (pcs) | 41 |  | 0 | 09.07.02.0031. | DA | (2TDK_Lokacija/Projekt=='2TDK') AND (2TDK_Klasifikacija/ObjektTip=='TUN') AND (2TDK_Klasifikacija/Sistem=='ELO') AND (2TDK_Lokacija/ObjektSifra=='T08') AND (2TDK_Lokacija/ConaTip=='TUN') AND (2TDK_Lokacija/ConaSifra=='XX') AND (2TDK_Klasifikacija/ElementTip=='RazdelilnaOmarica') AND (2TDK_Atributi/ElementSifra=='ROT') | NumberOfItems
01.01.01.04.0004. | Dobava in montaža omarice z osvetljenima tipkama (OT), dimenzij 250x160x90 mm, IP65, kompletno opremljene ter pripravljene za priklop. Za montažo v železniški predor, komplet z nosilno konstrukcijo iz nerjavečega materiala V4A in s pritrdilnim materialom. Omarica je iz trde gume brez halogenov, ki mora imeti visoko UV, ozonsko in vremensko odpornost in je brez silicija, npr. tip: 2516, proizvod: GIFAS, z vgrajeno naslednjo opremo: - 1x kabelska uvodnica M20, IP65 - 6x vzmetna sponka 2,5 mm2, npr. tip: ST2,5, proizvod: Phoenix Contact - 2x osvetljeno tipkalo s kontaktom 1NC - 2x končni element - 1x drobni montažni material |  | "Supply and installation of a cabinet with illuminated buttons (OT), dimensions 250x160x90 mm, IP65, fully equipped and ready for connection. For installation in a railway tunnel, set with load-bearing structure made of stainless steel V4A and with fastening material. The cabinet is made of hard rubber without halogen, which must be highly UV, ozone and weather resistant and silicon-free, e.g. type: 2516, product: GIFAS, incorporating the following equipment: - 1x cable gland M20, IP65 - 6x spring clamp 2.5 mm2, e.g. type: ST2,5, product: Phoenix Contact - 2x illuminated pushbutton with 1NC contact - 2x final element - 1x fine mounting material |  | kos (pcs) | 41 |  | 0 | 09.07.02.0032. | DA | (2TDK_Lokacija/Projekt=='2TDK') AND (2TDK_Klasifikacija/ObjektTip=='TUN') AND (2TDK_Klasifikacija/Sistem=='ELO') AND (2TDK_Lokacija/ObjektSifra=='T08') AND (2TDK_Lokacija/ConaTip=='TUN') AND (2TDK_Lokacija/ConaSifra=='XX') AND (2TDK_Klasifikacija/ElementTip=='Tipka') AND (2TDK_Atributi/ElementSifra=='OT') | NumberOfItems
01.01.01.04.0005. | Dobava in montaža nadometnih tipkal (P8) 250V, 10A, IP55, s predvidenim mestom za oznako, npr. tip: Gewiss: tipkalo |  | Supply and installation of surface-mounted pushbuttons (P8) 250V, 10A, IP55, with designated place for marking, e.g. type: Gewiss: pushbutton |  | kos (pcs) | 9 |  | 0 | 09.07.02.0033. | DA | (2TDK_Lokacija/Projekt=='2TDK') AND (2TDK_Klasifikacija/ObjektTip=='TUN') AND (2TDK_Klasifikacija/Sistem=='ELO') AND (2TDK_Lokacija/ObjektSifra=='T08') AND (2TDK_Lokacija/ConaTip=='TUN') AND (2TDK_Lokacija/ConaSifra=='XX') AND (2TDK_Klasifikacija/ElementTip=='Tipka') AND (2TDK_Atributi/ElementSifra=='P8') | NumberOfItems
01.01.01.05. | Kabli in oprema |  | Cables and equipment |  |  |  |  | 0
01.01.01.05.0001. | Dobava in polaganje kabla NHXH-O FE 180/E90 2 x 2,5 mm2 |  | Supply and laying of cable NHXH-O FE 180/E90 2 x 2.5 mm2 |  | m | 8445 |  | 0 | 09.16.02.0010. | NE
01.01.01.05.0002. | Dobava in polaganje kabla NHXH-O FE 180/E90 2 x 1,5 mm2 |  | Supply and laying of cable NHXH-O FE 180/E90 2 x 1.5 mm2 |  | m | 230 |  | 0 | 09.16.02.0006. | NE
01.01.01.05.0003. | Dobava in polaganje kabla NHXH-J FE 180/E90 3 x 2,5 mm2 |  | Supply and laying of cable NHXH-J FE 180/E90 3 x 2.5 mm2 |  | m | 100 |  | 0 | 09.16.02.0008. | NE
01.01.01.05.0004. | Dobava in polaganje kabla NHXH-O FE 180/E90 4 x 6 mm2 |  | Supply and laying of cable NHXH-O FE 180/E90 4 x 6 mm2 |  | m | 295 |  | 0 | 09.16.02.0014. | NE
01.01.01.05.0005. | Dobava in polaganje kabla NHXH-O FE 180/E90 6 x 6 mm2 |  | Supply and laying of cable NHXH-O FE 180/E90 6 x 6 mm2 |  | m | 6015 |  | 0 | 09.16.02.0015. | NE
01.01.01.05.0006. | Dobava in polaganje kabla NHXH-O FE 180/E90 6 x 10 mm2 |  | Supply and laying of cable NHXH-O FE 180/E90 6 x 10 mm2 |  | m | 555 |  | 0 | 09.16.02.0016. | NE
01.01.01.05.0007. | Dobava in polaganje kabla J-H(St)H 6x2x0,8 mm Bd |  | Supply and laying of cable J-H (St) H 6x2x0.8 mm Bd |  | m | 4330 |  | 0 | 09.16.02.0086. | NE
01.01.01.05.0008. | Dobava in montaža gibljivih inštalacijskih cevi in trdih PN inštalacijskih cevi z loki, spojkami in objemkami, komplet s pritrdilnim priborom, premera 13,5 do 23 mm |  | Supply and installation of flexible installation pipes and rigid PN installation pipes with arcs, couplings and clamps, set with fastening accessories, diameter 13.5 to 23 mm |  | m | 20 |  | 0 | 09.16.03.0059. | NE
01.01.01.05.0009. | Dobava in montaža požarno zaščitenih trdih brezhalogenskih inštalacijskih cevi iz umetne mase, komplet z loki, spojkami, objemkami in pritrdilnim priborom, premera 13,5 do 21 mm, skladno z DIN 4102-12 |  | Supply and installation of fire-resistant rigid halogen-free plastic installation pipes, complete with arcs, couplings, clamps and fastening accessories, diameter 13.5 to 21 mm, in accordance with DIN 4102-12 |  | m | 105 |  | 0 | 09.16.03.0061. | NE
01.01.01.05.0010. | Dobava in montaža gibljivih in trdih inštalacijskih cevi iz nerjavečega materiala V4A, komplet z loki, spojnim in pritrdilnim priborom, premera 16 do 20 mm |  | Supply and installation of flexible and rigid installation pipes made of stainless steel V4A, set with arcs, connecting and fastening accessories, diameter 16 to 20 mm |  | m | 685 |  | 0 | 09.16.03.0060. | NE
01.01.01.05.0011. | Dobava in montaža ognjevarne kabelske police 100 x 60 mm E90 (KP11), iz magnetno permeabilnega materiala, vročecinkanega z nanosom 30 mikronov - komplet s konzolami, spojnim in pritrdilnim materialom, skladno z zahtevami standarda DIN 4102-12 |  | Supply and installation of fireproof cable tray 100 x 60 mm E90 (KP11), made of magnetically permeable material, hot-dip galvanized with a coating of 30 microns - set with brackets, connecting and fastening material, in accordance with the requirements of DIN 4102-12 |  | m | 3935 |  | 0 | 09.16.03.0021. | NE
01.01.01.05.0012. | Dobava in montaža ognjevarnih razdelilnih doz s sponkami (EI90) za varnostno razsvetljavo |  | Supply and installation of fireproof junction boxes with clamps (EI90) for safety lighting |  | kos (pcs) | 21 |  | 0 | 09.16.03.0019. | NE
01.01.01.05.0013. | Požarno varno tesnjenje kablov, ki potekajo skozi stene na mejah posameznih požarnih sektorjev z materiali in izvedbo, ki zagotavlja požarno odpornost zahtevano po študiji požarne varnosti (EI90). Izvede ga izvajalec z licenco ter na koncu izda ustrezni certifikat (izvedba in uporabljen material v skladu s standardom EN 1366). Npr. tip: PYRO-SAFE® Flammotect A - single layer, izdelek: SVT. |  | Fire-safe sealing of cables running through walls at the boundaries of individual fire sectors with materials and design that provides fire resistance required by the fire safety study (EI90). It is performed by a licensed contractor which finally issues the appropriate certificate (execution and material used in accordance with standard EN 1366). Eg. type: PYRO-SAFE® Flammotect A - single layer, product: SVT. |  | kpl (set) | 96 |  | 0 | 09.16.03.0004. | NE
01.01.01.05.0014. | Požarna zaščita z ovijanjem kablov pred ogroženjosto od drugih gorečih kablov v predoru z materiali in izvedbo, ki zagotavlja požarno odpornost zahtevano po študiji požarne varnosti (EI90). Izvede ga izvajalec z licenco ter na koncu izda ustrezni certifikat (izvedba in uporabljen material v skladu s standardi EN 13501-2, DIN 4102 in EN 1366). Npr. tip: PYROWRAP® Wet FSB-WB, proizvod: OBO BETTERMANN. |  | Fire protection by wrapping cables against danger from other burning cables in the tunnel with materials and design that provides fire resistance required by the fire safety study (EI90). It is performed by a licensed contractor which finally issues the appropriate certificate (execution and material used in accordance with standards EN 13501-2, DIN 4102 and EN 1366). Eg. type: PYROWRAP® Wet FSB-WB, product: OBO BETTERMANN. |  | kpl (set) | 41 |  | 0 | 09.16.03.0005. | NE
01.01.01.05.0015. | Izdelava manjših prebojev do φ100 mm; vrtanje v armiran beton in požarno varno tesnjenje kablov, ki potekajo skozi stene na mejah posameznih požarnih sektorjev z materiali in izvedbo, ki zagotavlja požarno odpornost zahtevano po študiji požarne varnosti (EI90). Izvede ga izvajalec z licenco ter na koncu izda ustrezni certifikat. Velikos (pcs)t preboja do φ100mm, npr. tip: PYRO-SAFE® Flammotect A - single layer, izdelek: SVT. |  | Production of small penetrations up to φ100 mm; drilling in reinforced concrete and fire-safe sealing of cables passing through walls at the boundaries of individual fire sectors with materials and design that provides fire resistance required by the fire safety study (EI90). It is performed by a licensed contractor which finally issues the appropriate certificate. Breakthrough size up to φ100mm, e.g. type: PYRO-SAFE® Flammotect A - single layer, product: SVT. |  | kpl (set) | 7 |  | 0 | 09.16.03.0001. | NE
01.01.01.06. | Table za označevanje evakuacijskih poti |  | Tables for marking escape routes |  |  |  |  | 0
01.01.01.06.0001. | Dobava in montaža fotoluminiscentnih (FT1) (samosvetilnih) tabel za označitev evakuacijskih poti, v skladu z zahtevami Direktive 92/58/ES z dne 24. junija 1992 o minimalnih zahtevah za zagotavljanje varnostnih in/ali zdravstvenih znakov pri delu in specifikacijo iz zaporedne številke 1 v Dodatku A. Odsevnost v skladu s tehničnimi specifikacijami. Velikos (pcs)t table je minimalno 400 mm x 200 mm z znakom smeri do zasilnega izhoda-desno. Izdelanih iz V4A pločevine za montažo v predor. |  | Supply and installation of photoluminescent (FT1) (self-illuminating) signs for marking escape routes, in accordance with the requirements of Directive 92/58/EC of 24 June 1992 on the minimum requirements for the provision of safety and/or health signs at work and the specification referred to in serial number 1 in Appendix A. Reflectiveness according to technical specifications. The board size shall be a minimum of 400 mm x 200 mm with a direction sign to the emergency exit-right. Made of V4A sheet metal for tunnel mounting. |  | kos (pcs) | 119 |  | 0 | 09.07.02.0034. | DA | (2TDK_Lokacija/Projekt=='2TDK') AND (2TDK_Klasifikacija/ObjektTip=='TUN') AND (2TDK_Klasifikacija/Sistem=='ELO') AND (2TDK_Lokacija/ObjektSifra=='T08') AND (2TDK_Lokacija/ConaTip=='TUN') AND (2TDK_Lokacija/ConaSifra=='XX') AND (2TDK_Klasifikacija/ElementTip=='UbeznaTabla') AND (2TDK_Atributi/ElementSifra=='FT1') | NumberOfItems
01.01.01.06.0002. | Dobava in montaža fotoluminiscentnih (FT2) (samosvetilnih) tabel za označitev evakuacijskih poti, v skladu z zahtevami Direktive 92/58/ES z dne 24. junija 1992 o minimalnih zahtevah za zagotavljanje varnostnih in/ali zdravstvenih znakov pri delu in specifikacijo iz zaporedne številke 1 v Dodatku A. Odsevnost v skladu s tehničnimi specifikacijami. Velikos (pcs)t table je minimalno 400 mm x 200 mm z znakom smeri do zasilnega izhoda-levo. Izdelanih iz V4A pločevine za montažo v predor. |  | Supply and installation of photoluminescent (FT2) (self-illuminating) signs for marking escape routes, in accordance with the requirements of Directive 92/58/EC of 24 June 1992 on the minimum requirements for the provision of safety and/or health signs at work and the specification referred to in serial number 1 in Appendix A. Reflectiveness according to technical specifications. The size of the sign is a minimum of 400 mm x 200 mm with a sign indicating the direction to the emergency exit-left. Made of V4A sheet metal for tunnel mounting. |  | kos (pcs) | 120 |  | 0 | 09.07.02.0035. | DA | (2TDK_Lokacija/Projekt=='2TDK') AND (2TDK_Klasifikacija/ObjektTip=='TUN') AND (2TDK_Klasifikacija/Sistem=='ELO') AND (2TDK_Lokacija/ObjektSifra=='T08') AND (2TDK_Lokacija/ConaTip=='TUN') AND (2TDK_Lokacija/ConaSifra=='XX') AND (2TDK_Klasifikacija/ElementTip=='UbeznaTabla') AND (2TDK_Atributi/ElementSifra=='FT2') | NumberOfItems
01.01.01.06.0003. | Dobava in montaža fotoluminiscentnih (FT3) (samosvetilnih) tabel za označitev evakuacijskih poti, v skladu z zahtevami Direktive 92/58/ES z dne 24. junija 1992 o minimalnih zahtevah za zagotavljanje varnostnih in/ali zdravstvenih znakov pri delu in specifikacijo iz zaporedne številke 1 v Dodatku A. Odsevnost v skladu s tehničnimi specifikacijami. Velikos (pcs)t table je minimalno 400 mm x 200 mm z znakom-napisom oddaljenosti do izhoda. Izdelanih iz V4A pločevine za montažo v predor. |  | Supply and installation of photoluminescent (FT3) (self-illuminating) signs for evacuation routes, in accordance with the requirements of Directive 92/58 / EC of 24 June 1992 on the minimum requirements for the provision of safety and / or health signs at work and the specification referred to in serial number 1 in Appendix A. Reflectiveness according to technical specifications. The size of the board is at least 400 mm x 200 mm with the sign-inscription of the distance to the exit. Made of V4A sheet metal for tunnel mounting. |  | kos (pcs) | 206 |  | 0 | 09.07.02.0036. | DA | (2TDK_Lokacija/Projekt=='2TDK') AND (2TDK_Klasifikacija/ObjektTip=='TUN') AND (2TDK_Klasifikacija/Sistem=='ELO') AND (2TDK_Lokacija/ObjektSifra=='T08') AND (2TDK_Lokacija/ConaTip=='TUN') AND (2TDK_Lokacija/ConaSifra=='XX') AND (2TDK_Klasifikacija/ElementTip=='UbeznaTabla') AND (2TDK_Atributi/ElementSifra=='FT3') | NumberOfItems
01.01.01.06.0004. | Dobava in montaža samolepilnih fotoluminiscentnih (samosvetilnih)etiket za označitev evakuacijskih poti, v skladu z zahtevami Direktive 92/58/ES z dne 24. junija 1992 o minimalnih zahtevah za zagotavljanje varnostnih in/ali zdravstvenih znakov pri delu in specifikacijo iz zaporedne številke 1 v Dodatku A. Odsevnost v skladu s tehničnimi specifikacijami. Za namestitev na vrata v predoru, z napisom Exit/Izhod. |  | Supply and installation of self-adhesive photoluminescent (self-illuminating) labels for marking escape routes, in accordance with the requirements of Directive 92/58/EC of 24 June 1992 on the minimum requirements for the provision of safety and / or health signs at work and the specification of serial number 1 in Appendix A. Reflectiveness according to technical specifications. For installation on a tunnel door, marked Exit. |  | kos (pcs) | 14 |  | 0 | 09.07.02.0037. | NE
01.01.01.07. | Rezervni deli |  | Spare parts |  |  |  |  | 0
01.01.01.07.0001. | Dobava nadzorne enote za svetilke (ZR), skupaj z vsem priborom. din nadzorna enota za uporabo v skladno z novim varnostnim konceptom. Celoten sistem, odobren s strani SŽ, za napajanje, upravljanje, nadzor in spremljanje zgoraj opisanih LED svetilk, možnostjo mrežnega povezovanja komponent, vizualizacija, vključno z grafičnim prikazom vseh komponent sistema. Posamezni napajalnik omogoča osvetlitev 500 m odseka predora. Namestitev enot v elektro prostorih oz. elektro nišah. Funkcija samodejnega iskanja svetilk in poenostavljeno programiranje zaradi edinstvene identifikacijske luči LED svetilk. Možnost programskega določanja spoja vsaki posamezni svetilki, brez poseganja v svetilko. To je potrebno zaradi možnosti aktiviranje s tipkalom v predoru za vklop svetilk. Nadzor nad vsako posamezno svetilko. Nadzor toka se ne šteje za posamični nadzor svetilke in ni dovoljen. Za izvajanje varnostnega koncepta predora in sistema za optično vodenje, ki je v njem potreben, mora biti nadzorna enota opremljena z možnostjo preklopa smeri umika (FSU). Namestitev sistemskih komponent različnih proizvajalcev ni dovoljena, ker delovanja celotnega sistema ni mogoče zagotoviti. Sistemi, v skladu z ÖVE ÖNORM E-8002. 50.000 ur zagotovljena življenjska doba celotnega sistema v skladu z garancijskimi pogoji. Različica sistema: sistem stenskih omar, prašno lakirano jeklo, RAL7035. Omrežni priključek: enofazni 230 V izmenični tok, 50 Hz; Izhodna napetost: 24-29V / DC; Priključne sponke: dovod: 2,5 mm²; tokokrogi: 10 mm²; Uvod kablov: uvodnice od zgoraj ali spodaj specifično za projekt; Območje delovne temperature: od 0 ° C do + 35 ° C; Največja vlažnost zraka: 85% brez kondenzacije; Stopnja zaščite: IP 54; Vir napajanja: zunanji UPS; Signalni brezpotencialni kontakti: 4 x, 30 V DC / 1 A / ohmsko breme; Potencialno krmilni vhodi: 6 (od tega 1x vklop / izklop ograje, 1x fazni nadzor); Krmilni izhodi: 1, napajanje 20 V DC - 29 V DC / 0,3 A; BUS povezave: 2 x Ethernet RJ45; Druge povezave: USB1; Vezja: 6 kos (pcs)ov s po 30 naslovi; Nadzor: posamični nadzor svetilke; Tip vezja: PLC24, razširljiv na FSU; Dimenzije: 560 x 750 x 250 mm (ŠxVxD); Teža: 30 kg. Npr. tip: SU 6 NET US IP54, proizvod: din-Anlagentechnik |  | Supply of lamp control unit (ZR), incl. accessories. Control unit for use in accordance with the new security concept. The entire system, approved by SŽ, for power supply, management, control and monitoring of the LED lamps described above, the possibility of network connection of components, visualization, including a graphical display of all system components. An individual power supply allows illumination of 500 m of the tunnel section. Installation of units in electrical rooms or electrical niches. Automatic lamp search function and simplified programming due to the unique identification light of the LED lamps. Possibility of programmatic determination of the connection of each individual lamp, without interfering with the lamp. This is necessary due to the possibility of activation with the button in the tunnel to turn on the lights. Control of each individual lamp. Current control is not considered as individual lamp control and is not permitted. To implement the safety concept of the tunnel and the optical guidance system required in it, the control unit must be equipped with the possibility of switching the direction of withdrawal (FSU). Installation of system components from different manufacturers is not allowed because the operation of the entire system cannot be guaranteed. In accordance with ÖVE ÖNORM E-8002. 50,000 hours guaranteed lifetime of the entire system in accordance with the warranty conditions. System version: wall cabinet system, powder coated steel, RAL7035. Mains connection: single-phase 230 V AC, 50 Hz; Output voltage: 24-29V / DC; Terminal blocks: inlet: 2.5 mm²; circuits: 10 mm²; Cable entry: bushings from above or below project specific; Operating temperature range: from 0 ° C to + 35 ° C; Maximum humidity: 85% non-condensing; Degree of protection: IP 54; Power source: external UPS; Signal potential-free contacts: 4 x, 30 V DC / 1 A / ohmic load; Potential control inputs: 6 (of which 1x fence on / off, 1x phase control); Control outputs: 1, power supply 20 V DC - 29 V DC / 0.3 A; BUS connections: 2 x Ethernet RJ45; Other connections: USB1; Circuit: 6 pieces with 30 titles each; Control: individual control of the lamp; Circuit type: PLC24, expandable to FSU; Dimensions: 560 x 750 x 250 mm (WxHxD); Weight: 30 kg. E.g. type: SU 6 NET US IP54, product: din-Anlagentechnik |  | kos (pcs) | 1 |  | 0 | 09.07.02.0014. | NE
01.01.01.07.0002. | Dobava LED svetilke za ročaj s posamičnim nadzorom, skupaj z vsem priborom (Z19). LED svetilka za enostavno namestitev v ročaj iz nerjavečega jekla; pritrditev v ročaj; vključno s priključnimi sponkami do 1,5 mm2, odpornimi proti vibracijam in koroziji; primerno za kabelsko progo tokokrogov v ročaju, s tlačnim preizkusom zaradi tlaka in sesalnih napetosti v železniškem predoru. Svetilka iz polikarbonata, odporna na udarce; prosojna. Višina vgradne točke v ročaju približno 1 m. Svetlobna optika za osvetlitev poti umika z najmanj 5 lx ob robu, možnost osvetlitve ostale opreme nad ročajm (brez zaslepitve vlakovnega osebja). Dovoljeno temperaturno območje: od -20 ° C do + 40 ° C; Stopnja zaščite: IP 66; Zaščitni razred: III; Udarna odpornost: IK07;Nazivna napetost: 24 V / DC; Osvetlitev: LED 0,65 W; Barva svetlobe 4.000 K; Vrsta nadzora: PLC24 – do 30 svetilk na tokokrog. Nadzorna elektronika je vnaprej programirana v tovarni z edinstvenim ID-jem svetilke za uporabo posamičnega nadzora svetilke z uporabo napajalno nadzorne enote. Elektronika v celoti vgrajena v ohišje svetilke in ne sme zmanjšati stopnje zaščite / zaščitnega razreda. Lokacijsko ločena elektronika za nadzor ni dovoljena. Nadzor preko porabe toka se ne obravnava kot posamični nadzor in ni dovoljen. Svetilka odobrena za sisteme v skladu z ÖVE ÖNORM E-8002. 50.000 ur zagotovljena življenjska doba na elektroniko in LED in svetilke v skladu z garancijskimi pogoji. Namestitev sistemskih komponent različnih proizvajalcev ni dovoljena, ker delovanja celotnega sistema ni mogoče zagotoviti. Ne sme se uporabljati svetilk ali pritrdilnih elementov, ki od površine izstopajo več od 2 mm. V ohišje svetilke morajo biti vgrajeni reflektorji ali sestavni deli za usmerjanje svetlobe, ki so potrebni za osvetlitev poti umika. Izstopajoče LED svetilke, več od 2 mm, niso dovoljene. Ista pozicija se uporabi tudi za dodatno LED osvetlitev znakov za izhod v sili in hidrantov. Dodatni izrez svetilke, ki je potreben za to, je treba določiti ločeno v svoji/naslednji poziciji. Npr. tip: Tube-BK-PLC, proizvod: din-Anlagentechnik |  | Supply of LED handrail lamp with individual control,incl. all accessories (Z19). LED lamp for easy installation in a stainless steel handrail; attachment to the handle; including connection terminals up to 1.5 mm2, resistant to vibration and corrosion; suitable for cable duct circuits in the handrail, with pressure test due to pressure and suction tensions in the railway tunnel. Impact-resistant polycarbonate lamp; translucent. The height of the mounting point in the handrail is approx. 1 m. Retractable light optics with at least 5 lx at the edge, possibility to illuminate other equipment above the handrail (without impairing vision). Permissible temperature range: from -20 ° C to + 40 ° C; Degree of protection: IP 66; Protection class: III; Impact resistance: IK07; Rated voltage: 24 V/DC; Lighting: LED 0.65 W; Light color 4,000 K; Type of control: PLC24 - up to 30 lamps per circuit. The control electronics are pre-programmed in the factory with a unique lamp ID to use individual lamp control using the power control unit. The electronics are fully integrated into the lamp housing and must not reduce the degree of protection/protection class. Location-separate control electronics are not permitted. Control over current consumption is not considered as individual control and is not allowed. Lamp approved for systems in accordance with ÖVE ÖNORM E-8002. 50,000 hours guaranteed service life on electronics and LEDs and lamps in accordance with warranty conditions. Installation of system components from different manufacturers is not allowed because the operation of the entire system cannot be guaranteed. Lamps or fasteners that protrude more than 2 mm from the surface must not be used. Reflectors or light-directing components necessary to illuminate the withdrawal path shall be installed in the lamp housing. The same position is also used for additional LED illumination of emergency exit signs and hydrants. The additional cut-out of the lamp required for this must be set separately in its/next position. E.g. type: Tube-BK-PLC, product: din-Anlagentechnik |  | kos (pcs) | 10 |  | 0 | 09.07.02.0011. | NE
01.01.01.07.0003. | Dobava varnostne LED svetilke Concept (Z11), skupaj z vsem priborom. LED varnostna svetilka s prosojno kapo. Ohišje iz polikarbonata bele barve RAL 9003, difuzor iz prosojnega polikarbonata. Nadgradna, modularno sestavljena svetilka zaščite IP 65. Dovoljeno temperaturno območje uporabe -15oC do +40oC. Asimetrična optika za pokrivanje hodnikov v vzdolžni smeri. Svetlobni vir: 15 x Mid-Power LED 1W; skupna svetilnost minimalno 187,5 lm. Hlajenje LED vira s posebno toplotno prevodno umetno maso za zanesljivo delovanje v trajnem spoju. Svetilka omogoča avtomatsko adresiranje ter mešano programiranje trajnega in pripravnega spoja na istem tokokrogu brez dodatnega kabliranja. Set priključnih sponk za linijsko vezavo 2 x 3 x 2,5mm2. Dimenzije: 340x65x65mm (dšv); Stopnja zaščite: IP 65; Zaščitni razred: III; Mehanska zaščita: IK 07; Nazivna napetost: 24 V / DC; Priključna moč: 4W; Območje razpoznavnosti: 22m; Vrsta nadzora: PLC24. Nadzorna elektronika je vnaprej programirana v tovarni z edinstvenim ID-jem svetilke za uporabo posamičnega nadzora svetilke z uporabo napajalno nadzorne enote. Elektronika v celoti vgrajena v ohišje svetilke in ne sme zmanjšati stopnje zaščite / zaščitnega razreda. Lokacijsko ločena elektronika za nadzor ni dovoljena. Nadzor preko porabe toka se ne obravnava kot posamični nadzor in ni dovoljen. Svetilka odobrena za sisteme v skladu z ÖVE ÖNORM E-8002. 50.000 ur zagotovljena življenjska doba na elektroniko in LED in svetilke v skladu z garancijskimi pogoji. Npr. tip: din-Concept SL3 LED PLC , proizvod: din-Anlagentechnik |  | "Supply of the Concept safety LED luminaire (Z11), together with all accessories. LED safety luminaire with transparent cap. RAL 9003 white polycarbonate housing, transparent polycarbonate diffuser. Surface-mounted, modularly assembled protection lamp IP 65. Permitted temperature range -15oC to + 40oC Asymmetric optics for covering corridors in the longitudinal direction Light source: 15 x Mid-Power LED 1W, total brightness minimum 187.5 lm Cooling of the LED source with a special thermally conductive plastic for reliable operation in a permanent connection. The luminaire enables automatic addressing and mixed programming of a permanent and ready connection on the same circuit without additional cabling.Set of connection terminals for line connection 2 x 3 x 2.5mm2. Dimensions: 340x65x65mm (dšv); Degree of protection: IP 65; Protection class: III; Mechanical protection: IK 07; Rated voltage: 24 V / DC; Connected power: 4W; Recognition area: 22m; Type of control: PLC24. The control electronics are pre-programmed in the factory with a unique lamp ID to use individual lamp control using the power control unit. The electronics are fully integrated into the lamp housing and must not reduce the degree of protection / protection class. Location-separate control electronics are not permitted. Control over current consumption is not considered as individual control and is not allowed. Lamp approved for systems in accordance with ÖVE ÖNORM E-8002. 50,000 hours guaranteed service life on electronics and LEDs and lamps in accordance with warranty conditions. Eg. type: din-Concept SL3 LED PLC, product: din-Anlagentechnik " |  | kos (pcs) | 5 |  | 0 | 09.07.02.0025. | NE
01.01.01.07.0004. | Dobava piktogramske predorske LED svetilke-dvostranska (Z2), skupaj z vsem priborom. LED predorska piktogramska svetilka za zidno bočno montažo, iz nerjavečega jekla; s tlačnim preizkusom zaradi tlaka in sesalnih napetosti v železniškem predoru. Zasnovana tako, da ne slepi vlakovnega osebja. Vgrajena elektronika za posamični nadzor. Dimenzije: 184x223x488mm (dšv) Stopnja zaščite: IP 65 Zaščitni razred: III Nazivna napetost: 24 V / DC Priključna moč: 4W Območje razpoznavnosti: 25 m Barva piktograma: signalno modra RAL 5005 Vrsta nadzora: PLC24 Nadzorna elektronika je vnaprej programirana v tovarni z edinstvenim ID-jem svetilke za uporabo posamičnega nadzora svetilke z uporabo napajalno nadzorne enote. Elektronika v celoti vgrajena v ohišje svetilke in ne sme zmanjšati stopnje zaščite / zaščitnega razreda. Lokacijsko ločena elektronika za nadzor ni dovoljena. Nadzor preko porabe toka se ne obravnava kot posamični nadzor in ni dovoljen. Svetilka odobrena za sisteme v skladu z ÖVE ÖNORM E-8002. 50.000 ur zagotovljena življenjska doba na elektroniko in LED in svetilke v skladu z garancijskimi pogoji. Npr. tip: din-Rail RZ2 PLC, proizvod: din-Anlagentechnik |  | Supply of pictogram tunnel LED lamp-double-sided (Z2), together with all accessories. LED tunnel pictogram lamp for wall side mounting, stainless steel; passed test for pressure and suction stress in the railway tunnel. Designed not to blind train staff. Built-in electronics for individual control. Dimensions: 184x223x488mm (L x W x H) Degree of protection: IP 65 Protection class: III Rated voltage: 24 V/DC Connected load: 4W Recognition area: 25 m Pictogram color: signal blue RAL 5005 Type of control: PLC24 The control electronics are pre-programmed in the factory with a unique lamp ID to use individual lamp control using the power control unit. The electronics are fully integrated into the lamp housing and must not reduce the degree of protection class. Location-separate control electronics are not permitted. Control over current consumption is not considered as individual control and is not allowed. Lamp approved for systems in accordance with ÖVE ÖNORM E-8002. 50,000 hours guaranteed service life on electronics and LEDs and lamps in accordance with warranty conditions. E.g. type: din-Rail RZ2 PLC, product: din-Anlagentechnik |  | kos (pcs) | 3 |  | 0 | 09.07.02.0018. | NE
01.01.01.07.0005. | Dobava piktogramska LED svetilke Concept (Z5), skupaj z vsem priborom. LED piktogramska svetilka s prosojno kapo. Ohišje iz polikarbonata bele barve RAL 9003, difuzor iz prosojnega polikarbonata. Nadgradna stropna in piktogramsko ploščo, modularno sestavljena svetilka zaščite IP 65. Dovoljeno temperaturno območje uporabe -15oC do +40oC. Simetrična optika za enakomerno osvetljevanje poti umika in prostorov. Svetlobni vir: 15 x Mid-Power LED 1W; skupna svetilnost minimalno 187,5 lm. Hlajenje LED vira s posebno toplotno prevodno umetno maso za zanesljivo delovanje v trajnem spoju. Svetilka omogoča avtomatsko adresiranje ter mešano programiranje trajnega in pripravnega spoja na istem tokokrogu brez dodatnega kabliranja. Set priključnih sponk za linijsko vezavo 2 x 3 x 2,5mm2. Dimenzije: 340x65x65mm (dšv); Razpoznavnost: 32m; Stopnja zaščite: IP 65; Zaščitni razred: III; Mehanska zaščita: IK 07; Nazivna napetost: 24 V / DC; Priključna moč: 4W; Območje razpoznavnosti: 22m; Vrsta nadzora: PLC24. Nadzorna elektronika je vnaprej programirana v tovarni z edinstvenim ID-jem svetilke za uporabo posamičnega nadzora svetilke z uporabo napajalno nadzorne enote. Elektronika v celoti vgrajena v ohišje svetilke in ne sme zmanjšati stopnje zaščite / zaščitnega razreda. Lokacijsko ločena elektronika za nadzor ni dovoljena. Nadzor preko porabe toka se ne obravnava kot posamični nadzor in ni dovoljen. Svetilka odobrena za sisteme v skladu z ÖVE ÖNORM E-8002. 50.000 ur zagotovljena življenjska doba na elektroniko in LED in svetilke v skladu z garancijskimi pogoji. Npr. tip: din-Concept AP3 LED PLC + piktogramska plošča S3-PLR, proizvod: din-Anlagentechnik |  | "Supply of pictogram LED lamp Concept (Z5), together with all accessories. LED pictogram lamp with transparent cap. Housing made of white polycarbonate RAL 9003, diffuser made of transparent polycarbonate. Surface-mounted ceiling and pictogram panel, modularly composed IP light. Permitted temperature range -15oC to + 40oC Symmetrical optics for even illumination of the withdrawal path and rooms Light source: 15 x Mid-Power LED 1W, total brightness minimum 187.5 lm Cooling LED source with special thermally conductive plastic for reliable operation in permanent connection The lamp enables automatic addressing and mixed programming of permanent and ready connection on the same circuit without additional cabling Set of connection terminals for line connection 2 x 3 x 2.5 mm2 Dimensions: 340x65x65mm (dšv), Recognition: 32m, Degree of protection : IP 65; Protection class: III; Mechanical protection: IK 07; Rated voltage: 24 V / DC; Connected power: 4W; Recognition range: 22m; Type control: PLC24. The control electronics are pre-programmed in the factory with a unique lamp ID to use individual lamp control using the power control unit. The electronics are fully integrated into the lamp housing and must not reduce the degree of protection / protection class. Location-separate control electronics are not permitted. Control over current consumption is not considered as individual control and is not allowed. Lamp approved for systems in accordance with ÖVE ÖNORM E-8002. 50,000 hours guaranteed service life on electronics and LEDs and lamps in accordance with warranty conditions. Eg. type: din-Concept AP3 LED PLC + pictogram plate S3-PLR, product: din-Anlagentechnik " |  | kos (pcs) | 3 |  | 0 | 09.07.02.0021. | NE
01.01.01.07.0006. | Dobava asimetričnega žarometa FL20 mini (Z30), ohišje iz tlačno ulitega aluminija, LED modul ločljiv od ohišja, optika PL43, IP66, neto svetlobni tok 6630 lm, sistemska moč 51W, 4000K, z konzolo debeline 4mm, življenjska doba 100.000h L80/B10; bela svetloba, skupaj z vsem priborom. Npr. tip: 5XA7672B2US50550 – bela svetloba , proizvod: Siteco |  | Supply of asymmetric floodlight FL20 mini (Z30), housing made of die-cast aluminum, LED module detachable from the housing, optics PL43, IP66, net luminous flux 6630 lm, system power 51W, 4000K, with console thickness 4mm, service life 100,000h L80/B10; white light, along with all accessories. E.g. type: 5XA7672B2US50550 - white light, product: Siteco |  | kos (pcs) | 2 |  | 0 | 09.07.02.0027. | NE
01.01.01.07.0007. | Dobava asimetričnega žarometa FL20 mini (Z31), ohišje iz tlačno ulitega aluminija, LED modul ločljiv od ohišja, optika PL43,IP66, neto svetlobni tok 12930lm, sistemska moč 96W, zeleno kaljeno steklo (zelena svetloba), z konzolo debeline 4mm, življenjska doba 100.000h L80/B10; zelena svetloba, skupaj z vsem priborom. Npr. tip: 5XA7672C2US50551 – zelena svetloba , proizvod: Siteco |  | "Supply of asymmetric floodlight FL20 mini (Z31), housing made of die-cast aluminum, LED module detachable from the housing, optics PL43, IP66, net luminous flux 12930lm, system power 96W, green tempered glass (green light), with console thickness 4mm , service life 100,000h L80/B10, green light, together with all accessories. E.g. type: 5XA7672C2US50551 - green light, product: Siteco " |  | kos (pcs) | 2 |  | 0 | 09.07.02.0028. | NE
01.01.01.07.0008. | Dobava omarice z osvetljenima tipkama (OT), dimenzij 250x160x90 mm, IP65, kompletno opremljene ter pripravljene za priklop. Za montažo v železniški predor, komplet z nosilno konstrukcijo iz nerjavečega materiala V4A in s pritrdilnim materialom. Omarica je iz trde gume brez halogenov, ki mora imeti visoko UV, ozonsko in vremensko odpornost in je brez silicija, npr. tip: 2516, proizvod: GIFAS, z vgrajeno naslednjo opremo: - 1x kabelska uvodnica M20, IP65 - 6x vzmetna sponka 2,5 mm2, npr. tip: ST2,5, proizvod: Phoenix Contact - 2x osvetljeno tipkalo s kontaktom 1NC - 2x končni element - 1x drobni montažni material |  | "Supply of a cabinet with illuminated buttons (OT), dimensions 250x160x90 mm, IP65, fully equipped and ready for connection. For installation in a railway tunnel, set with load-bearing structure made of stainless steel V4A and with fastening material. The cabinet is made of hard rubber without halogen, which must be highly UV, ozone and weather resistant and silicon-free, e.g. type: 2516, product: GIFAS, incorporating the following equipment: - 1x cable gland M20, IP65 - 6x spring clamp 2.5 mm2, e.g. type: ST2,5, product: Phoenix Contact - 2x illuminated pushbutton with 1NC contact - 2x final element - 1x fine mounting material |  | kos (pcs) | 1 |  | 0 | 09.07.02.0032. | NE
01.01.01.08. | Meritve in preizkusi |  | Measurements and tests |  |  |  |  | 0
01.01.02.08.0001. | Meritve na opremi in kablih skladno s Pravilnikom o zahtevah za nizkonapetostne električne instalacije v stavbah s pripadajočo Tehnično smernico TSG-N-002 in navodili dobaviteljev opreme |  | Measurements on equipment and cables in accordance with the Rules on requirements for low-voltage electrical installations in buildings with the corresponding Technical Guideline TSG-N-002 and instructions of equipment suppliers |  | kpl (set) | 1 |  | 0 | 09.07.02.0039. | NE
01.01.02.08.0002. | Izvedba svetlobnotehničnih meritev z izdelavo poročila |  | Execution of lighting measurements with the production of a report |  | kpl (set) | 1 |  | 0 | 09.07.02.0040. | NE
01.01.02.08.0003. | Izvedba zagonskih in funkcionalnih preizkusov |  | Execution of start-up and functional tests |  | kpl (set) | 1 |  | 0 | 09.07.02.0041. | NE
01.01.02.08.0004. | Pridobitev in predaja izjav o skladnosti CE |  | Obtaining and submitting declarations of CE conformity |  | Op.* | 0 | 0 | 0 | 09.07.02.0042. | NE
01.01.02. | Zunanja razsvetljava |  | Outside lightning |  |  |  |  | 0
01.01.02.01. | Plato P8 |  | Plateau P8 |  |  |  |  | 0
01.01.02.01.0001. | Dobava in polaganje kabla NYY-J 5 x 4 mm2 |  | Supply and laying of NYY-J cable 5 x 4 mm2 |  | m | 155 |  | 0 | 09.16.02.0022. | NE
01.01.02.01.0002. | Dobava in polaganje kabla F-2YC2Y 2x2x0,8 mm |  | Supply and laying of cable F-2YC2Y 2x2x0.8 mm |  | m | 40 |  | 0 | 09.16.02.0099. | NE
01.01.02.01.0003. | Dobava in montaža svetilke zunanje razsvetljave, droga z opremo in temelja (DZR2): 1. Svetilka zunanje razsvetljave - reflektor, LED žaromet, 22300lm, barva svetlobe: 830, 3000K, 207W, IP66, kot npr. tip: Floodlight 20 midi LED 5XA7682E1A1AC, proizvod: Siteco - 1 kos (pcs); 2. Tipski predfabricirani vročecinkani kovinski drog (kandelaber) za montažo ene svetilke s plezalnimi klini z varnostnim sistemom proti zdrsu, višine h=10 m (prirejen za lokalno hitrost vetra – vetrna cona 3), skupaj s sidrno ploščo, priključnim setom za dovod treh kablov do 5x16mm2 in priklopom do treh svetilk, izvedbo instalacij v drogu (povezava svetilk s kablom NYY-J 3x1,5mm2 – 10 m), izdelavo priključka za ozemljitev na drog z valjancem Rf30x3,5 mm, izdelavo kabelskih končnikov in priključitev kablov v drog - 1 kos (pcs); 3. Temelj dimenzij 1,5x1,5x1,5m: geodetska zakoličba oz. posnetek temelja, strojni in delno ročni izkop gradbene jame, pregled tal gradbene jame s strani geomehanika z izdelavo poročila, izdelava podložnega betona (po potrebi) C12/15, dobava ter vgradnja armature (do 500 kg), namestitev sidra kandelabra jeklene palice 4x Փ20 mm, izdelava enostranskega opaža, dobava ter vgradnja betona C 25/35 OMO 100, OSMO 25 (z zaščito proti delovanju soli in zmrzali) (do 13 m3), dobava ter vgradnja cevi premera 110mm (do 5m), izdelava opaža ter podlitje portalov - 1 kos (pcs). |  | Supply and installation of outdoor lighting luminaire, pole with equipment and foundations (DZR2): 1. Outdoor lighting lamp - reflector, LED floodlight, 22300lm, light color: 830, 3000 K, 207W, IP66, such as type: Floodlight 20 midi LED 5XA7682E1A1AC, product: Siteco - 1 piece; 2. Standard prefabricated hot-dip galvanized metal pole (mast) for mounting one lamp with climbing wedges with anti-slip safety system, height h = 10 m (adapted for local wind speed - wind zone 3), together with anchor plate, connection set for supply of three cables up to 5x16mm2 and connection of up to three lamps, installation of poles (connection of lamps with cable NYY-J 3x1.5mm2 - 10 m), production of pole grounding connection with earthing strip Rf30x3.5 mm, production of cable terminals and connection of cables to the pole - 1 piece; 3. Foundation of dimensions 1.5x1.5x1.5m: geodetic staking or surveying the foundation, mechanical and partly manual excavation of the construction pit, inspection of the soil of the construction pit by a geomechanic with the preparation of a report, production of base concrete (if necessary) C12/15, delivery and reinforcement installation (up to 500 kg), installation of steel rod candelabra anchor 4x Փ 20 mm, production of single-sided formwork, supply and installation of concrete C 25/35 OMO 100, OSMO 25 (with protection against salt and frost) (up to 13 m3), delivery and installation of pipes with a diameter of 110 mm (up to 5 m), production of formwork and casting of portals - 1 piece. |  | kpl (set) | 1 |  | 0 | 09.07.03.0018. | DA | ((2TDK_Lokacija/Projekt=='2TDK') AND (2TDK_Klasifikacija/ObjektTip=='PLA') AND (2TDK_Klasifikacija/Sistem=='ELO') AND (2TDK_Lokacija/ObjektSifra=='T8D') AND (2TDK_Lokacija/ConaTip=='PLA') AND (2TDK_Lokacija/ConaSifra=='XX') AND (2TDK_Klasifikacija/ElementTip=='SplosnaRazsvetljava') AND (2TDK_Atributi/ElementSifra=='DZR2')) | NumberOfItems
01.01.02.01.0004. | Dobava in montaža svetilke zunanje razsvetljave, droga z opremo in temelja (DZR3-K): 1. Svetilka zunanje razsvetljave - reflektor, LED žaromet, 22300lm, barva svetlobe: 830, 3000K, 207W, IP66, kot npr. tip: Floodlight 20 midi LED 5XA7682E1A1AC, proizvod: Siteco - 2 kos (pcs); 2. Tipski predfabricirani vročecinkani kovinski drog (kandelaber) za montažo dveh svetilk in kamere s plezalnimi klini z varnostnim sistemom proti zdrsu, višine h=10 m (prirejen za lokalno hitrost vetra – vetrna cona 3, drog mora zagotavljati, da maksimalno nihanje kamere na mestu vpetja ni večje od 0,5° ob maksimalnem vetru v 3. vetrovni coni), skupaj s sidrno ploščo, priključnim setom za dovod treh kablov do 5x16mm2 in priklopom do treh svetilk, izvedbo instalacij v drogu (povezava svetilk s kablom NYY-J 3x1,5mm2 – 20 m), izdelavo priključka za ozemljitev na drog z valjancem Rf30x3,5 mm, izdelavo kabelskih končnikov in priključitev kablov v drog - 1 kos (pcs); 3. Temelj dimenzij 1,5x1,5x1,5m: geodetska zakoličba oz. posnetek temelja, strojni in delno ročni izkop gradbene jame, pregled tal gradbene jame s strani geomehanika z izdelavo poročila, izdelava podložnega betona (po potrebi) C12/15, dobava ter vgradnja armature (do 500 kg), namestitev sidra kandelabra jeklene palice 4x Փ20 mm, izdelava enostranskega opaža, dobava ter vgradnja betona C 25/35 OMO 100, OSMO 25 (z zaščito proti delovanju soli in zmrzali) (do 13 m3), dobava ter vgradnja cevi premera 110mm (do 5m), izdelava opaža ter podlitje portalov - 1 kos (pcs). |  | "Supply and installation of outdoor lighting lamp, pole with equipment and foundation (DZR3-K): 1. Outdoor lighting lamp - reflector, LED light, 22300lm, light color: 830, 3000 K, 207W, IP66, such as type: Floodlight 20 midi LED 5XA7682E1A1AC, product: Siteco - 2 pcs; 2. A standard prefabricated hot-dip galvanized metal pole (mast) for mounting two lamps and a camera with climbing wedges with anti-slip safety system, height h = 10 m (adapted to local wind speed - wind zone 3, the pole must ensure that the maximum oscillation of the camera on no more than 0.5 ° at the maximum wind in the 3rd wind zone), together with the anchor plate, connection set for supply of three cables up to 5x16mm2 and connection of up to three lamps, installation in a pole (connection of lamps with NYY-J cable) 3x1.5mm2 - 20 m), production of pole earthing connection with Rf30x3,5 mm earthing strip, production of cable lugs and connection of cables to the pole - 1 piece; 3. Foundation dimensions 1.5x1.5x1.5m: geodetic staking or foundation survey, mechanical and partial manual excavation of the construction pit, inspection of the construction pit floor by a geomechanic with report production, production of base concrete (if necessary) C12/15, supply and installation of reinforcement (up to 500 kg), installation of steel rod candelabra anchor 4x Փ 20 mm, production of single-sided formwork, supply and installation of concrete C 25/35 OMO 100, OSMO 25 (with protection against salt and frost) (up to 13 m3), supply and installation of pipes with a diameter of 110 mm (up to 5 m), production of formwork and portal casting - 1 piece." |  | kpl (set) | 1 |  | 0 | 09.07.03.0025. | DA | ((2TDK_Lokacija/Projekt=='2TDK') AND (2TDK_Klasifikacija/ObjektTip=='PLA') AND (2TDK_Klasifikacija/Sistem=='ELO') AND (2TDK_Lokacija/ObjektSifra=='T8D') AND (2TDK_Lokacija/ConaTip=='PLA') AND (2TDK_Lokacija/ConaSifra=='XX') AND (2TDK_Klasifikacija/ElementTip=='SplosnaRazsvetljava') AND (2TDK_Atributi/ElementSifra=='DZR3-K')) | NumberOfItems
01.01.02.01.0005. | Dobava in montaža svetilke zunanje razsvetljave, droga z opremo in temelja (DZR4-K): 1. Svetilka zunanje razsvetljave - reflektor, LED žaromet, 22300lm, barva svetlobe: 830, 3000K, 207W, IP66, kot npr. tip: Floodlight 20 midi LED 5XA7682E1A1AC, proizvod: Siteco - 3 kos (pcs); 2. Tipski predfabricirani vročecinkani kovinski drog (kandelaber) za montažo treh svetilk in kamere s plezalnimi klini z varnostnim sistemom proti zdrsu, višine h=10 m (prirejen za lokalno hitrost vetra – vetrna cona 3, drog mora zagotavljati, da maksimalno nihanje kamere na mestu vpetja ni večje od 0,5° ob maksimalnem vetru v 3. vetrovni coni), skupaj s sidrno ploščo, priključnim setom za dovod treh kablov do 5x16mm2 in priklopom do treh svetilk, izvedbo instalacij v drogu (povezava svetilk s kablom NYY-J 3x1,5mm2 – 30 m), izdelavo priključka za ozemljitev na drog z valjancem Rf30x3,5 mm, izdelavo kabelskih končnikov in priključitev kablov v drog - 1 kos (pcs); 3. Temelj dimenzij 1,5x1,5x1,5m: geodetska zakoličba oz. posnetek temelja, strojni in delno ročni izkop gradbene jame, pregled tal gradbene jame s strani geomehanika z izdelavo poročila, izdelava podložnega betona (po potrebi) C12/15, dobava ter vgradnja armature (do 500 kg), namestitev sidra kandelabra jeklene palice 4x Փ20 mm, izdelava enostranskega opaža, dobava ter vgradnja betona C 25/35 OMO 100, OSMO 25 (z zaščito proti delovanju soli in zmrzali) (do 13 m3), dobava ter vgradnja cevi premera 110mm (do 5m), izdelava opaža ter podlitje portalov - 1 kos (pcs). |  | "Supply and installation of outdoor lighting lamp, pole with equipment and foundation (DZR4-K): 1. Outdoor lighting lamp - reflector, LED light, 22300lm, light color: 830, 3000 K, 207W, IP66, such as type: Floodlight 20 midi LED 5XA7682E1A1AC, product: Siteco - 3 pcs; 2. A standard prefabricated hot-dip galvanized metal pole (mast) for mounting three lamps and a camera with climbing wedges with anti-slip safety system, height h = 10 m (adapted to local wind speed - wind zone 3, the pole must ensure that the maximum oscillation of the camera on not more than 0.5 ° at the maximum wind in the 3rd wind zone), together with the anchor plate, connection set for supply of three cables up to 5x16mm2 and connection of up to three lamps, installation in a pole (connection of lamps with NYY-J cable) 3x1.5mm2 - 30 m), production of pole earthing connection with earthing strip Rf30x3,5 mm, production of cable lugs and connection of cables to the pole - 1 piece; 3. Foundation dimensions 1.5x1.5x1.5m: geodetic staking or foundation survey, mechanical and partial manual excavation of the construction pit, inspection of the construction pit floor by a geomechanic with report production, production of base concrete (if necessary) C12/15, supply and installation of reinforcement (up to 500 kg), installation of steel rod candelabra anchor 4x Փ 20 mm, production of single-sided formwork, supply and installation of concrete C 25/35 OMO 100, OSMO 25 (with protection against salt and frost) (up to 13 m3), supply and installation of pipes with a diameter of 110 mm (up to 5 m), production of formwork and portal casting - 1 piece." |  | kpl (set) | 1 |  | 0 | 09.07.03.0026. | DA | ((2TDK_Lokacija/Projekt=='2TDK') AND (2TDK_Klasifikacija/ObjektTip=='PLA') AND (2TDK_Klasifikacija/Sistem=='ELO') AND (2TDK_Lokacija/ObjektSifra=='T8D') AND (2TDK_Lokacija/ConaTip=='PLA') AND (2TDK_Lokacija/ConaSifra=='XX') AND (2TDK_Klasifikacija/ElementTip=='SplosnaRazsvetljava') AND (2TDK_Atributi/ElementSifra=='DZR4-K')) | NumberOfItems
01.01.02.01.0006. | Dobava in montaža komplet NN kabelskega zaključka za 5-žilne kable, s povitjem |  | Supply and installation of LV cable termination kit for 5-core cables, with bind |  | kpl (set) | 6 |  | 0 | 09.07.03.0011. | NE
01.01.02.01.0007. | Dobava in polaganje valjanca za ozemljitev droga dolžine 2m, komplet s spojnim in pritrdilnim priborom, zaščito spojev in zaščito prehoda valjanca v beton |  | Supply and installation of a 2m long pole earthing rolled strip, complete with coupling and fastening accessories, joint protection and protection of the earthing transition into concrete |  | kpl (set) | 3 |  | 0 | 09.07.03.0012. | NE
01.01.02.01.0008. | Dobava in montaža nadometnih tipkal (1NO) 250V, 16A, za vklop zunanje razsvetljave in montažo na platoju, IP65 |  | Supply and installation of surface-mounted pushbuttons (P9) 1NO, 250V, 16A, for switching on outdoor lighting and mounting on a plateau, protection level IP65 |  | kos (pcs) | 1 |  | 0 | 09.07.03.0013. | NE
01.01.02.01.0009. | Meritve na opremi in kablih skladno s Pravilnikom o zahtevah za nizkonapetostne električne instalacije v stavbah s pripadajočo Tehnično smernico TSG-N-002 in navodili dobaviteljev opreme |  | Measurements on equipment and cables in accordance with the Rules on requirements for low-voltage electrical installations in buildings with the corresponding Technical Guideline TSG-N-002 and instructions of equipment suppliers |  | kpl (set) | 1 |  | 0 | 09.07.03.0014. | NE
01.01.02.01.0010. | Izvedba svetlobnotehničnih meritev (svetlost, osvetljenost, faktor kontrasta) z izdelavo poročila |  | Execution of lighting measurements (brightness, illuminance, contrast factor) with reportal casting |  | kpl (set) | 1 |  | 0 | 09.07.03.0015. | NE
01.01.02.02. | Plato R6 |  | Plateau R6 |  |  |  |  | 0
01.01.02.02.0001. | Dobava in polaganje kabla NYY-J 5 x 16 mm2 |  | Supply and laying of NYY-J cable 5 x 16 mm2 |  | m | 440 |  | 0 | 09.16.02.0019. | NE
01.01.02.02.0002. | Dobava in polaganje kabla F-2YC2Y 2x2x0,8 mm |  | Supply and laying of cable F-2YC2Y 2x2x0.8 mm |  | m | 40 |  | 0 | 09.16.02.0099. | NE
01.01.02.02.0003. | Dobava in montaža svetilke zunanje razsvetljave, droga z opremo in temelja (DZR2): 1. Svetilka zunanje razsvetljave - reflektor, LED žaromet, 22300lm, barva svetlobe: 830, 3000K, 207W, IP66, kot npr. tip: Floodlight 20 midi LED 5XA7682E1A1AC, proizvod: Siteco - 1 kos (pcs); 2. Tipski predfabricirani vročecinkani kovinski drog (kandelaber) za montažo ene svetilke s plezalnimi klini z varnostnim sistemom proti zdrsu, višine h=10 m (prirejen za lokalno hitrost vetra – vetrna cona 3), skupaj s sidrno ploščo, priključnim setom za dovod treh kablov do 5x16mm2 in priklopom do treh svetilk, izvedbo instalacij v drogu (povezava svetilk s kablom NYY-J 3x1,5mm2 – 10 m), izdelavo priključka za ozemljitev na drog z valjancem Rf30x3,5 mm, izdelavo kabelskih končnikov in priključitev kablov v drog - 1 kos (pcs); 3. Temelj dimenzij 1,5x1,5x1,5m: geodetska zakoličba oz. posnetek temelja, strojni in delno ročni izkop gradbene jame, pregled tal gradbene jame s strani geomehanika z izdelavo poročila, izdelava podložnega betona (po potrebi) C12/15, dobava ter vgradnja armature (do 500 kg), namestitev sidra kandelabra jeklene palice 4x Փ20 mm, izdelava enostranskega opaža, dobava ter vgradnja betona C 25/35 OMO 100, OSMO 25 (z zaščito proti delovanju soli in zmrzali) (do 13 m3), dobava ter vgradnja cevi premera 110mm (do 5m), izdelava opaža ter podlitje portalov - 1 kos (pcs). |  | Supply and installation of outdoor lighting luminaire, pole with equipment and foundations (DZR2): 1. Outdoor lighting lamp - reflector, LED floodlight, 22300lm, light color: 830, 3000 K, 207W, IP66, such as type: Floodlight 20 midi LED 5XA7682E1A1AC, product: Siteco - 1 piece; 2. Standard prefabricated hot-dip galvanized metal pole (mast) for mounting one lamp with climbing wedges with anti-slip safety system, height h = 10 m (adapted for local wind speed - wind zone 3), together with anchor plate, connection set for supply of three cables up to 5x16mm2 and connection of up to three lamps, installation of poles (connection of lamps with cable NYY-J 3x1.5mm2 - 10 m), production of pole grounding connection with earthing strip Rf30x3.5 mm, production of cable terminals and connection of cables to the pole - 1 piece; 3. Foundation of dimensions 1.5x1.5x1.5m: geodetic staking or surveying the foundation, mechanical and partly manual excavation of the construction pit, inspection of the soil of the construction pit by a geomechanic with the preparation of a report, production of base concrete (if necessary) C12/15, delivery and reinforcement installation (up to 500 kg), installation of steel rod candelabra anchor 4x Փ 20 mm, production of single-sided formwork, supply and installation of concrete C 25/35 OMO 100, OSMO 25 (with protection against salt and frost) (up to 13 m3), delivery and installation of pipes with a diameter of 110 mm (up to 5 m), production of formwork and casting of portals - 1 piece. |  | kos (pcs) | 2 |  | 0 | 09.07.03.0018. | DA | ((2TDK_Lokacija/Projekt=='2TDK') AND (2TDK_Klasifikacija/ObjektTip=='PLA') AND (2TDK_Klasifikacija/Sistem=='ELO') AND (2TDK_Lokacija/ObjektSifra=='T8K') AND (2TDK_Lokacija/ConaTip=='PLA') AND (2TDK_Lokacija/ConaSifra=='XX') AND (2TDK_Klasifikacija/ElementTip=='SplosnaRazsvetljava') AND (2TDK_Atributi/ElementSifra=='DZR2')) | NumberOfItems
01.01.02.02.0004. | Dobava in montaža svetilke zunanje razsvetljave, droga z opremo in temelja (DZR5): 1. Svetilka zunanje razsvetljave - reflektor, modularni asimetrični LED žaromet, 91410lm, barva svetlobe: 830, 3000K, 878W, IP65, kot npr. tip: Floodlight 20 maxi LED 5XA7693F1A1AC, proizvod: Siteco - 1 kos (pcs); 2. Tipski predfabricirani vročecinkani kovinski drog (kandelaber) za montažo ene svetilke s plezalnimi klini z varnostnim sistemom proti zdrsu, višine h=10 m (prirejen za lokalno hitrost vetra – vetrna cona 3), skupaj s sidrno ploščo, priključnim setom za dovod treh kablov do 5x16mm2 in priklopom do treh svetilk, izvedbo instalacij v drogu (povezava svetilk s kablom NYY-J 3x1,5mm2 – 10 m), izdelavo priključka za ozemljitev na drog z valjancem Rf30x3,5 mm, izdelavo kabelskih končnikov in priključitev kablov v drog - 1 kos (pcs); 3. Temelj dimenzij 1,5x1,5x1,5m: geodetska zakoličba oz. posnetek temelja, strojni in delno ročni izkop gradbene jame, pregled tal gradbene jame s strani geomehanika z izdelavo poročila, izdelava podložnega betona (po potrebi) C12/15, dobava ter vgradnja armature (do 500 kg), namestitev sidra kandelabra jeklene palice 4x Փ20 mm, izdelava enostranskega opaža, dobava ter vgradnja betona C 25/35 OMO 100, OSMO 25 (z zaščito proti delovanju soli in zmrzali) (do 13 m3), dobava ter vgradnja cevi premera 110mm (do 5m), izdelava opaža ter podlitje portalov - 1 kos (pcs). |  | Supply and installation of outdoor lighting lamp, pole with equipment and foundation (DZR5): 1. Outdoor lighting lamp - reflector, modular asymmetric LED light, 91410 lm, light color: 830, 3000 K, 878W, IP65, such as type: Floodlight 20 maxi LED 5XA7693F1A1AC, product: Siteco - 1 piece; 2. Standard prefabricated hot-dip galvanized metal pole (mast) for mounting one lamp with climbing wedges with anti-slip safety system, height h = 10 m (adapted for local wind speed - wind zone 3), together with anchor plate, connection set for supply of three cables up to 5x16mm2 and connection of up to three lamps, installation of poles (connection of lamps with cable NYY-J 3x1.5mm2 - 10 m), production of pole grounding connection with earthing strip Rf30x3,5 mm, production of cable terminals and connection of cables to the pole - 1 piece; 3. Foundation dimensions 1.5x1.5x1.5m: geodetic staking or foundation survey, mechanical and partial manual excavation of the construction pit, inspection of the construction pit floor by a geomechanic with report production, production of base concrete (if necessary) C12/15, supply and installation of reinforcement (up to 500 kg), installation of steel rod candelabra anchor 4x Փ 20 mm, production of single-sided formwork, supply and installation of concrete C 25/35 OMO 100, OSMO 25 (with protection against salt and frost) (up to 13 m3), supply and installation of pipes with a diameter of 110 mm (up to 5 m), production of formwork and portal casting - 1 piece. |  | kos (pcs) | 4 |  | 0 | 09.07.03.0021. | DA | ((2TDK_Lokacija/Projekt=='2TDK') AND (2TDK_Klasifikacija/ObjektTip=='PLA') AND (2TDK_Klasifikacija/Sistem=='ELO') AND (2TDK_Lokacija/ObjektSifra=='T8K') AND (2TDK_Lokacija/ConaTip=='PLA') AND (2TDK_Lokacija/ConaSifra=='XX') AND (2TDK_Klasifikacija/ElementTip=='SplosnaRazsvetljava') AND (2TDK_Atributi/ElementSifra=='DZR5')) | NumberOfItems
01.01.02.02.0005. | Dobava in montaža svetilke zunanje razsvetljave, droga z opremo in temelja (DZR5-K): 1. Svetilka zunanje razsvetljave - reflektor, modularni asimetrični LED žaromet, 91410lm, barva svetlobe: 830, 3000K, 878W, IP65, kot npr. tip: Floodlight 20 maxi LED 5XA7693F1A1AC, proizvod: Siteco - 1 kos (pcs); 2. Tipski predfabricirani vročecinkani kovinski drog (kandelaber) za montažo ene svetilke in kamere s plezalnimi klini z varnostnim sistemom proti zdrsu, višine h=10 m (prirejen za lokalno hitrost vetra – vetrna cona 3, drog mora zagotavljati, da maksimalno nihanje kamere na mestu vpetja ni večje od 0,5° ob maksimalnem vetru v 3. vetrovni coni), skupaj s sidrno ploščo, priključnim setom za dovod treh kablov do 5x16mm2 in priklopom do treh svetilk, izvedbo instalacij v drogu (povezava svetilk s kablom NYY-J 3x1,5mm2 – 10 m), izdelavo priključka za ozemljitev na drog z valjancem Rf30x3,5 mm, izdelavo kabelskih končnikov in priključitev kablov v drog - 1 kos (pcs); 3. Temelj dimenzij 1,5x1,5x1,5m: geodetska zakoličba oz. posnetek temelja, strojni in delno ročni izkop gradbene jame, pregled tal gradbene jame s strani geomehanika z izdelavo poročila, izdelava podložnega betona (po potrebi) C12/15, dobava ter vgradnja armature (do 500 kg), namestitev sidra kandelabra jeklene palice 4x Փ20 mm, izdelava enostranskega opaža, dobava ter vgradnja betona C 25/35 OMO 100, OSMO 25 (z zaščito proti delovanju soli in zmrzali) (do 13 m3), dobava ter vgradnja cevi premera 110mm (do 5m), izdelava opaža ter podlitje portalov - 1 kos (pcs). |  | Supply and installation of outdoor lighting lamp, pole with equipment and foundation (DZR5-K): 1. Outdoor lighting lamp - reflector, modular asymmetric LED light, 91410 lm, light color: 830, 3000 K, 878W, IP65, such as type: Floodlight 20 maxi LED 5XA7693F1A1AC, product: Siteco - 1 piece; 2. Standard prefabricated hot-dip galvanized metal pole (mast) for mounting one lamp with climbing wedges with anti-slip safety system, height h = 10 m (adapted for local wind speed - wind zone 3), together with anchor plate, connection set for supply of three cables up to 5x16mm2 and connection of up to three lamps, installation of poles (connection of lamps with cable NYY-J 3x1.5mm2 - 10 m), production of pole grounding connection with earthing strip Rf30x3,5 mm, production of cable terminals and connection of cables to the pole - 1 piece; 3. Foundation dimensions 1.5x1.5x1.5m: geodetic staking or foundation survey, mechanical and partial manual excavation of the construction pit, inspection of the construction pit floor by a geomechanic with report production, production of base concrete (if necessary) C12/15, supply and installation of reinforcement (up to 500 kg), installation of steel rod candelabra anchor 4x Փ 20 mm, production of single-sided formwork, supply and installation of concrete C 25/35 OMO 100, OSMO 25 (with protection against salt and frost) (up to 13 m3), supply and installation of pipes with a diameter of 110 mm (up to 5 m), production of formwork and portal casting - 1 piece. |  | kos (pcs) | 2 |  | 0 | 09.07.03.0027. | DA | ((2TDK_Lokacija/Projekt=='2TDK') AND (2TDK_Klasifikacija/ObjektTip=='PLA') AND (2TDK_Klasifikacija/Sistem=='ELO') AND (2TDK_Lokacija/ObjektSifra=='T8K') AND (2TDK_Lokacija/ConaTip=='PLA') AND (2TDK_Lokacija/ConaSifra=='XX') AND (2TDK_Klasifikacija/ElementTip=='SplosnaRazsvetljava') AND (2TDK_Atributi/ElementSifra=='DZR5-K')) | NumberOfItems
01.01.02.02.0006. | Dobava in montaža komplet NN kabelskega zaključka za 5-žilne kable, s povitjem |  | Supply and installation of LV cable termination kit for 5-core cables, with bind |  | kpl (set) | 16 |  | 0 | 09.07.03.0011. | NE
01.01.02.02.0007. | Dobava in polaganje valjanca za ozemljitev droga dolžine 2m, komplet s spojnim in pritrdilnim priborom, zaščito spojev in zaščito prehoda valjanca v beton |  | Supply and installation of a 2m long pole earthing rolled strip, complete with coupling and fastening accessories, joint protection and protection of the earthing transition into concrete |  | kpl (set) | 8 |  | 0 | 09.07.03.0012. | NE
01.01.02.02.0008. | Dobava in montaža nadometnih tipkal (P9) 1NO, 250V, 16A, za vklop zunanje razsvetljave in montažo na platoju, IP65 |  | Supply and installation of surface-mounted pushbuttons (P9) 1NO, 250V, 16A, for switching on outdoor lighting and mounting on a plateau, protection level IP65 |  | kos (pcs) | 1 |  | 0 | 09.07.03.0013. | NE
01.01.02.02.0009. | Meritve na opremi in kablih skladno s Pravilnikom o zahtevah za nizkonapetostne električne instalacije v stavbah s pripadajočo Tehnično smernico TSG-N-002 in navodili dobaviteljev opreme |  | Measurements on equipment and cables in accordance with the Rules on requirements for low-voltage electrical installations in buildings with the corresponding Technical Guideline TSG-N-002 and instructions of equipment suppliers |  | kpl (set) | 1 |  | 0 | 09.07.03.0014. | NE
01.01.02.02.0010. | Izvedba svetlobnotehničnih meritev (svetlost, osvetljenost, faktor kontrasta) z izdelavo poročila |  | Execution of lighting measurements (brightness, illuminance, contrast factor) with reportal casting |  | kpl (set) | 1 |  | 0 | 09.07.03.0015. | NE
01.01.02.03. | Rezervni deli |  | Spare parts |  |  |  |  | 0
01.01.02.03.0001. | Dobava svetilke zunanje razsvetljave-reflektorja (A11), LED žaromet, 22300lm, barva svetlobe: 830, 3000K, 207W, IP66, kot npr. tip: Floodlight 20 midi LED 5XA7682E1A1AC, proizvod: Siteco |  | Supply of outdoor lighting lamp-reflector (A11), LED light, 22300lm, light color: 830, 3000 K, 207W, IP66, such as type: Floodlight 20 midi LED 5XA7682E1A1AC, product: Siteco |  | kos (pcs) | 1 |  | 0 | 09.07.03.0002. | NE
01.01.02.03.0002. | Dobava svetilke zunanje razsvetljave-reflektorja (A12), modularni asimetrični LED žaromet, 91410lm, barva svetlobe: 830, 3000K, 878W, IP65, kot npr. tip: Floodlight 20 maxi LED 5XA7693F1A1AC, proizvod: Siteco |  | Supply of outdoor lighting-reflector lamp (A12), modular asymmetric LED light, 91410 lm, light color: 830, 3000 K, 878W, IP65, such as type: Floodlight 20 maxi LED 5XA7693F1A1AC, product: Siteco |  | kos (pcs) | 1 |  | 0 | 09.07.03.0003. | NE
OP.*: Upoštevati v enotni ceni

## 3-13_I3 Močnostne inšt. T3 - T7
ŠIFRANT / CODE | OPIS | OPOMBA | DESCRIPTION | NOTE | EM | KOLIČINA / QTY | €/EM | ZNESEK / AMOUNT | ID | BIM | FILTER IZBORA BIM GRADNIKOV / BIM FILTER | FILTER IZBORA VREDNOSTI / ATTRIBUTE | IME FILTRA / NAME
S3-x3-13 | Močnostne inštalacije v predorih T3 do T7 - predor T7 |  | Power installations in tunnels T3 to T7 |  |  |  |  | 0
01. | Močnostne inštalacije v predorih T3 do T7 - predor T7 |  | Power installations in tunnels T3 to T7 |  |  |  |  | 0
01.00. | Splošno |  | General
01.00.01. | Splošno |  | General
01.00.01.01. | Splošno |  | General
01.00.01.01.0001. | Veljajo določila podana v Tehničnih specifikacijah ter Splošni in Posebni tehnični pogoji in Dopolnila splošnih in tehničnih pogojev, zahteve iz Tehničnega poročila v PZI načrtu, razen če tu ni drugače določeno. Cena postavke vključuje nabavo, transport ter ves potreben material, opremo in delo za izvedbo posamezne postavke. |  | The provisions given in the Technical Specifications and the General and Special Technical Conditions and Amendments to the General and Technical Conditions, the requirements from the Technical Report in the PZI plan apply, unless otherwise specified here. The price of the item includes the purchase, transport and all the necessary materials, equipment and work for the implementation of each item. |  |  | 0 | 0 | 0 | 09.06.00.0001. | NE
01.00.01.01.0002. | Pred naročanjem opreme je potrebno preveriti in upoštevati dimenzije izvedenih prostorov kjer bo oprema postavljena. |  | Before ordering the equipment, it is necessary to check and take into account the dimensions of the premises where the equipment will be placed. |  |  | 0 | 0 | 0 | 09.06.00.0002. | NE
01.00.01.01.0003. | Pred naročanjem kablov, kabelskih cevi, kabelskih polic, kabelskih betonskih koritnic in ostalega inštalacijskega materiala je potrebno na objektu preveriti dolžine tras. |  | Before ordering cables, cable ducts, cable trays, cable concrete troughs and other installation materials, it is necessary to check the lengths of the routes at the facility. |  |  | 0 | 0 | 0 | 09.06.00.0003. | NE
01.00.01.01.0004. | Vgradnja rezervnih delov se vrši po dejanskih dokazljivih stroških, po potrditvi Inženirja. Skladišče rezervnih delov bo v TP2.14. |  | The installation of spare parts is carried out at the actual demonstrable cost, after confirmation by the Engineer. The spare parts warehouse will be in TP2.14. |  |  | 0 | 0 | 0 | 09.06.00.0004. | NE
01.00.01.01.0005. | V postavkah kjer se popis navezuje na risbo, je potrebno upoštevati zadnjo potrjeno verzijo risbe. Kjer so v risbah navedeni tipi opreme, velja za tip opreme kot npr. tip ali enekovredno. |  | In the items where the inventory relates to the drawing, the last confirmed version of the drawing must be taken into account. Where the types of equipment are indicated in the drawings, it is considered a type of equipment such as e.g. type or equivalent. |  |  | 0 | 0 | 0 | 09.06.00.0005. | NE
01.00.01.01.0006. | Vsa vgrajena oprema v glavno cev mora prenesti tlačne obremenitve ±3500 Pa in obremenitve zaradi strujanja zraka 2600 N/m2. |  | All installed equipment in the main pipe must withstand compressive loads of ± 3500 Pa and loads due to air flow of 2600 N/m2. |  |  | 0 | 0 | 0 | 09.06.00.0006. | NE
01.00.01.01.0007. | Pri dolžinah kabelskih polic, ki so modelirane je možno odstopanje med modeliranimi dolžinami in dolžinami v popisih. V popisih so upoštevani dodatki upogibov in rezerve. |  | For cable tray lengths that are modeled, there may be a discrepancy between the modeled lengths and the lengths in the inventories. Bending allowances and reserves are taken into account in the inventories. |  |  | 0 | 0 | 0 | 09.06.00.0007. | NE
01.01. | Predor T3 |  | Tunnel T3 |  |  |  |  | 0
01.01.01. | EN3.0 |  | EN3.0 |  |  |  |  | 0
01.01.01.01. | Električne inštalacije |  | Electrical installations |  |  |  |  | 0
01.01.01.01.0001. | Dobava in montaža piktogramske zidne LED svetilke E-LED (Z1), skupaj z vsem priborom. Varnostna LED svetilka s prosojno kapo, zaščita IP 65. Dovoljeno temperaturno območje uporabe -15°C do + 40°C. Stenska ali stropna montaža. Kompletno s setom piktogramov razpoznavnosti 22 m (SIST EN 1838). LED svetlobni vir 3,6W.; svetilnost minimalno 315 lm. Svetilka omogoča avtomatsko adresiranje ter mešano programiranje trajnega in pripravnega spoja na istem tokokrogu brez dodatnega kabliranja. Set priključnih sponk za linijsko vezavo 2 x 3 x 2,5mm2. Dimenzije: 272x176x70mm (dšg) Stopnja zaščite: IP 65 Zaščitni razred: III Mehanska zaščita: IK 07 Nazivna napetost: 24 V / DC Priključna moč: 5W Območje razpoznavnosti: 22m Vrsta nadzora: PLC24 Nadzorna elektronika je vnaprej programirana v tovarni z edinstvenim ID-jem svetilke za uporabo posamičnega nadzora svetilke z uporabo napajalno nadzorne enote. Elektronika v celoti vgrajena v ohišje svetilke in ne sme zmanjšati stopnje zaščite / zaščitnega razreda. Lokacijsko ločena elektronika za nadzor ni dovoljena. Nadzor preko porabe toka se ne obravnava kot posamični nadzor in ni dovoljen. Svetilka odobrena za sisteme v skladu z ÖVE ÖNORM E-8002. 50.000 ur zagotovljena življenjska doba na elektroniko in LED in svetilke v skladu z garancijskimi pogoji. Npr. tip: din-Basic E-LED RZ PLC, proizvod: din-Anlagentechnik |  | Supply and installation of pictogram wall LED lamp E-LED (Z1) with all accessories. Safety LED luminaire with transparent cap, protection IP 65. Permitted application temperature range -15 °C to + 40 °C. Wall or ceiling mounting. Complete with a set of pictograms with a recognition of 22 m (SIST EN 1838). 3.6W LED light source; luminosity minimum 315 lm. The luminaire enables automatic addressing and mixed programming of permanent and ready connection on the same circuit without additional cabling. Set of connection clamps for line connection 2 x 3 x 2,5mm2. Dimensions: 272x176x70mm (L x W x D) Degree of protection: IP 65 Protection class: III Mechanical protection: IK 07 Rated voltage: 24 V/DC Connected power: 5W Recognition area: 22m Type of control: PLC24 The control electronics are pre-programmed in the factory with a unique lamp ID to use individual lamp control using the power control unit. The electronics are fully integrated into the lamp housing and must not reduce the degree of protection class. Location-separate control electronics are not permitted. Control over current consumption is not considered as individual control and is not allowed. Lamp approved for systems in accordance with ÖVE ÖNORM E-8002. 50,000 hours guaranteed service life on electronics and LEDs and lamps in accordance with warranty conditions. E.g. type: din-Basic E-LED RZ PLC, product: din-Anlagentechnik |  | kos (pcs) | 1 |  | 0 | 09.07.02.0017. | DA | (2TDK_Lokacija/Projekt=='2TDK') AND (2TDK_Klasifikacija/ObjektTip=='TUN') AND (2TDK_Klasifikacija/Sistem=='ELO') AND (2TDK_Lokacija/ObjektSifra=='T03') AND (2TDK_Lokacija/ConaTip=='TUN') AND (2TDK_Lokacija/ConaSifra=='XX') AND (2TDK_Klasifikacija/ElementTip=='ZasilnaRazsvetljava') AND (2TDK_Atributi/ElementSifra=='Z1') | NumberOfItems
01.01.01.01.0002. | Dobava in montaža nadgradne LED svetilke (A1), kompletno z vso potebno opremo, 50 W, 6500 lm, 4000 K, IP 66, npr. tip: Siteco Aqualine® LED, 0LS6297CHO840 |  | Supply and installation of surface-mounted LED lamp (A1), complete with all necessary equipment, 50 W, 6500 lm, 4000 K, IP 66, such as e.g. type: Siteco Aqualine® LED, 0LS6297CHO840 |  | kos (pcs) | 2 |  | 0 | 09.07.01.0001. | DA | (2TDK_Lokacija/Projekt=='2TDK') AND (2TDK_Klasifikacija/ObjektTip=='TUN') AND (2TDK_Klasifikacija/Sistem=='ELO') AND (2TDK_Lokacija/ObjektSifra=='T03') AND (2TDK_Lokacija/ConaTip=='TUN') AND (2TDK_Lokacija/ConaSifra=='XX') AND (2TDK_Klasifikacija/ElementTip=='SplosnaRazsvetljava') AND (2TDK_Atributi/ElementSifra=='A1') | NumberOfItems
01.01.01.01.0003. | Dobava in montaža nadometnih stikal 250V (P1), 10A, IP55, s predvidenim mestom za oznako, npr. tip: Gewiss: navadno |  | Supply and installation of surface-mounted switches 250V (P1), 10A, IP55, with designated place for marking, e.g. type: Gewiss: usual |  | kos (pcs) | 1 |  | 0 | 09.07.01.0006. | DA | (2TDK_Lokacija/Projekt=='2TDK') AND (2TDK_Klasifikacija/ObjektTip=='TUN') AND (2TDK_Klasifikacija/Sistem=='ELO') AND (2TDK_Lokacija/ObjektSifra=='T03') AND (2TDK_Lokacija/ConaTip=='TUN') AND (2TDK_Lokacija/ConaSifra=='XX') AND (2TDK_Klasifikacija/ElementTip=='Stikalo') AND (2TDK_Atributi/ElementSifra=='P1') | NumberOfItems
01.01.01.01.0004. | Dobava, montaža in priklop enofazne nadometne vtičnice 16A (J1), 230V AC, IP55, z zaščitnim kontaktom, in s predvidenim mestom za oznako, npr. tip: GEWISS |  | Supply, installation and connection of a single-phase surface-mounted socket 16A (J1), 230V AC, IP55, with protective contact, and with a designated place for marking, e.g. type: GEWISS |  | kos (pcs) | 1 |  | 0 | 09.08.01.0002. | DA | (2TDK_Lokacija/Projekt=='2TDK') AND (2TDK_Klasifikacija/ObjektTip=='TUN') AND (2TDK_Klasifikacija/Sistem=='ELO') AND (2TDK_Lokacija/ObjektSifra=='T03') AND (2TDK_Lokacija/ConaTip=='TUN') AND (2TDK_Lokacija/ConaSifra=='XX') AND (2TDK_Klasifikacija/ElementTip=='Vticnica') AND (2TDK_Atributi/ElementSifra=='J1') | NumberOfItems
01.01.01.01.0008. | Dobava, montaža in priklop trifazne nadometne vtičnice 16A (J2), 400V AC, z zaščitnim kontaktom, in s predvidenim mestom za oznako npr. tip: GEWISS |  | Supply, installation and connection of a three-phase surface-mounted socket 16A (J2), 400V AC, with protective contact, and with a designated place for marking e.g. type: GEWISS |  | kos (pcs) | 1 |  | 0 | 09.08.01.0001. | DA | (2TDK_Lokacija/Projekt=='2TDK') AND (2TDK_Klasifikacija/ObjektTip=='TUN') AND (2TDK_Klasifikacija/Sistem=='ELO') AND (2TDK_Lokacija/ObjektSifra=='T03') AND (2TDK_Lokacija/ConaTip=='TUN') AND (2TDK_Lokacija/ConaSifra=='XX') AND (2TDK_Klasifikacija/ElementTip=='Vticnica') AND (2TDK_Atributi/ElementSifra=='J2') | NumberOfItems
01.01.01.01.0006. | Dobava, montaža in priklop enofazne nadometne vtičnice 16A (J3), 230V AC, z zaščitnim kontaktom, in s predvidenim mestom za oznako, za UPS napajanje, npr. tip: GEWISS |  | Supply, installation and connection of a single-phase surface-mounted socket 16A (J3), 230V AC, with protective contact, and with a designated place for the label, for UPS power supply, e.g. type: GEWISS |  | kos (pcs) | 1 |  | 0 | 09.08.01.0004. | DA | (2TDK_Lokacija/Projekt=='2TDK') AND (2TDK_Klasifikacija/ObjektTip=='TUN') AND (2TDK_Klasifikacija/Sistem=='ELO') AND (2TDK_Lokacija/ObjektSifra=='T03') AND (2TDK_Lokacija/ConaTip=='TUN') AND (2TDK_Lokacija/ConaSifra=='XX') AND (2TDK_Klasifikacija/ElementTip=='Vticnica') AND (2TDK_Atributi/ElementSifra=='J3') | NumberOfItems
01.01.01.01.0007. | Dobava in montaža gibljivih inštalacijskih cevi in trdih PN brezhalogenskih inštalacijskih cevi z loki, spojkami in objemkami, komplet s pritrdilnim priborom, premera 13,5 do 23 mm |  | Supply and installation of flexible installation pipes and rigid PN halogen-free installation pipes with arcs, couplings and clamps, set with fastening accessories, diameter 13.5 to 23 mm |  | m | 15 |  | 0 | 09.16.03.0058. | NE
01.01.01.01.0008. | Dobava in montaža požarno zaščitenih trdih brezhalogenskih inštalacijskih cevi iz umetne mase, komplet z loki, spojkami, objemkami in pritrdilnim priborom, premera 13,5 do 21 mm, skladno z DIN 4102-12 |  | Supply and installation of fire-resistant rigid halogen-free plastic installation pipes, complete with arcs, couplings, clamps and fastening accessories, diameter 13.5 to 21 mm, in accordance with DIN 4102-12 |  | m | 20 |  | 0 | 09.16.03.0061. | NE
01.01.01.01.0009. | Dobava in polaganje kabla N2XH-J 3 x 2,5 mm2 |  | Supply and laying of cable N2XH-J 3 x 2.5 mm2 |  | m | 90 |  | 0 | 09.16.02.0050. | NE
01.01.01.01.0010. | Dobava in polaganje kabla N2XH-J 5 x 2,5 mm2 |  | Supply and laying of cable N2XH-J 5 x 2.5 mm2 |  | m | 90 |  | 0 | 09.16.02.0052. | NE
01.01.01.01.0011. | Dobava in polaganje kabla NHXH-O FE 180/E90 2 x 1,5 mm2 |  | Supply and laying of cable NHXH-O FE 180/E90 2 x 1.5 mm2 |  | m | 10 |  | 0 | 09.16.02.0006. | NE
01.01.01.01.0012. | Dobava in polaganje kabla NHXH-J FE 180/E90 3 x 1,5 mm2 |  | Supply and laying of cable NHXH-J FE 180/E90 3 x 1.5 mm2 |  | m | 95 |  | 0 | 09.16.02.0007. | NE
01.01.01.01.0013. | Dobava in polaganje kabla NHXH-J FE 180/E90 3 x 2,5 mm2 |  | Supply and laying of cable NHXH-J FE 180/E90 3 x 2.5 mm2 |  | m | 10 |  | 0 | 09.16.02.0008. | NE
01.01.01.01.0014. | Izdelava manjših prebojev do φ100 mm; vrtanje v armiran beton in požarno varno tesnjenje kablov, ki potekajo skozi stene na mejah posameznih požarnih sektorjev z materiali in izvedbo, ki zagotavlja požarno odpornost zahtevano po študiji požarne varnosti (EI90). Izvede ga izvajalec z licenco ter na koncu izda ustrezni certifikat. Velikos (pcs)t preboja do φ100mm, npr. tip: PYRO-SAFE® Flammotect A - single layer, izdelek: SVT. |  | Production of small penetrations up to φ100 mm; drilling in reinforced concrete and fire-safe sealing of cables passing through walls at the boundaries of individual fire sectors with materials and design that provides fire resistance required by the fire safety study (EI90). It is performed by a licensed contractor which finally issues the appropriate certificate. Breakthrough size up to φ100mm, e.g. type: PYRO-SAFE® Flammotect A - single layer, product: SVT. |  | kpl (set) | 1 |  | 0 | 09.16.03.0001. | NE
01.01.01.01.0014. | Požarno varno tesnjenje kablov, ki potekajo skozi stene na mejah posameznih požarnih sektorjev z materiali in izvedbo, ki zagotavlja požarno odpornost zahtevano po študiji požarne varnosti (EI90). Izvede ga izvajalec z licenco ter na koncu izda ustrezni certifikat (izvedba in uporabljen material v skladu s standardoma EN 13501-2 in DIN 4102). Velikos (pcs)t odprtine do 0,5 m2. Npr. tip: PYRO-SAFE® Flammotect A - single layer, izdelek: SVT. |  | Fire-safe sealing of cables running through walls at the boundaries of individual fire sectors with materials and design that provides fire resistance required by the fire safety study (EI90). It is performed by a licensed contractor which finally issues the appropriate certificate (design and material used in accordance with standards EN 13501-2 and DIN 4102). Opening size up to 0.5 m2. Eg. type: PYRO-SAFE® Flammotect A - single layer, product: SVT. |  | kpl (set) | 1 |  | 0 | 09.16.03.0078. | NE
01.01.01.01.0015. | Drobni montažni pribor (razvodnice, sponke, …) |  | Small mounting accessories (manifolds, clamps, () |  | kpl (set) | 1 |  | 0 | 09.16.03.0018. | NE
01.01.01.01.0016. | Izvedba meritev in funkcionalnega pregleda elektroinstalacij z izdelavo zapisnikov in poročil za celoten sistem v sestavi: - merjenje impedance okvarne zanke - merjenje izolacijske upornosti - merjenje izenačitve potencialov z izdelavo grafičnih načrtov merilnih točk - funkcionalni preizkus - nastavitev zaščitnih elementov - meritev osvetljenosti. Skladno s Pravilnikom o zahtevah za nizkonapetostne električne instalacije v stavbah s pripadajočo Tehnično smernico TSG-N-002 in navodili dobaviteljev opreme. |  | Carrying out measurements and functional inspection of electrical installations by preparing minutes and reports for the enrubber system consisting of: - fault loop impedance measurement - measurement of insulation resistance - measuring equipotential bonding by making graphic plans of measuring points - functional test - setting of safety elements - illuminance measurement. In accordance with the Rules on requirements for low-voltage electrical installations in buildings with the corresponding Technical Guideline TSG-N-002 and instructions of equipment suppliers. |  | kpl (set) | 1 |  | 0 | 09.08.03.0008. | NE
01.01.01.01.0017. | Meritve, kvalifikacije (IQ, OQ) in preizkusi opreme in inštalacije. |  | Measurements, qualifications (IQ, OQ) and tests of equipment and installations. |  | kpl (set) | 1 |  | 0 | 09.08.03.0009. | NE
01.01.01.01.0018. | Pridobitev in predaja izjav o skladnosti CE. |  | Obtaining and submitting declarations of CE conformity. |  | Op.* | 0 | 0 | 0 | 09.08.03.0010. | NE
01.01.01.02. | NN napajalni, signalni in krmilni kabli do 1kV |  | LV power, signal and control cables up to 1kV |  |  |  |  | 0
01.01.01.02.0001. | Dobava in polaganje kabla N2XH-O 2 x 1,5 mm2 |  | Supply and laying of cable N2XH-O 2 x 1.5 mm2 |  | m | 20 |  | 0 | 09.16.02.0097. | NE
01.01.01.02.0002. | Dobava in polaganje kabla N2XH-J 3 x 2,5 mm2 |  | Supply and laying of cable N2XH-J 5 x 2.5 mm2 |  | m | 115 |  | 0 | 09.16.02.0052. | NE
01.01.01.02.0003. | Dobava in polaganje kabla N2XH-J 3 x 16 mm2 |  | Supply and laying of cable N2XH-J 3 x 16 mm2 |  | m | 385 |  | 0 | 09.16.02.0091. | NE
01.01.01.02.0004. | Dobava in polaganje kabla N2XH-J 4 x 16 mm2 |  | Supply and laying of cable N2XH-J 4 x 16 mm2 |  | m | 10 |  | 0 | 09.16.02.0092. | NE
01.01.01.02.0004. | Dobava in polaganje kabla N2XH-J 5 x 2,5 mm2 |  | Supply and laying of cable N2XH-J 5 x 2.5 mm2 |  | m | 50 |  | 0 | 09.16.02.0052. | NE
01.01.01.02.0004. | Dobava in polaganje kabla N2XH-J 5 x 25 mm2 |  | Supply and laying of cable N2XH-J 5 x 25 mm2 |  | m | 300 |  | 0 | 09.16.02.0049. | NE
01.01.01.02.0005. | Dobava in polaganje kabla NHXH-O FE 180/E90 2 x 1,5 mm2 |  | Supply and laying of cable NHXH-O FE 180/E90 2 x 1.5 mm2 |  | m | 30 |  | 0 | 09.16.02.0006. | NE
01.01.01.02.0006. | Dobava in polaganje kabla NHXH-O FE 180/E90 2 x 6 mm2 |  | Supply and laying of cable NHXH-O FE 180/E90 2 x 6 mm2 |  | m | 10 |  | 0 | 09.16.02.0034. | NE
01.01.01.02.0007. | Dobava in polaganje kabla NHXH-J FE 180/E90 3 x 1,5 mm2 |  | Supply and laying of cable NHXH-J FE 180/E90 3 x 1.5 mm2 |  | m | 25 |  | 0 | 09.16.02.0007. | NE
01.01.01.02.0008. | Dobava in polaganje kabla NHXH-J FE 180/E90 3 x 2,5 mm2 |  | Supply and laying of cable NHXH-J FE 180/E90 3 x 2.5 mm2 |  | m | 20 |  | 0 | 09.16.02.0008. | NE
01.01.01.02.0009. | Dobava in polaganje kabla NHXH-J FE 180/E90 3 x 4 mm2 |  | Supply and laying of cable NHXH-J FE 180/E90 3 x 4 mm2 |  | m | 10 |  | 0 | 09.16.02.0035. | NE
01.01.01.02.0010. | Dobava in polaganje kabla NHXH-J FE 180/E90 3 x 10 mm2 |  | Supply and laying of cable NHXH-J FE 180/E90 3 x 10 mm2 |  | m | 305 |  | 0 | 09.16.02.0013. | NE
01.01.01.02.0011. | Dobava in polaganje kabla NHXH-J FE 180/E90 3 x 16 mm2 |  | Supply and laying of cable NHXH-J FE 180/E90 3 x 16 mm2 |  | m | 280 |  | 0 | 09.16.02.0036. | NE
01.01.01.02.0012. | Dobava in polaganje kabla J-H(St)H 2x2x0,8 mm2 Bd |  | Supply and laying of cable J-H (St) H 2x2x0.8 mm Bd |  | m | 20 |  | 0 | 09.16.02.0084. | NE
01.01.01.02.0013. | Dobava in polaganje kabla J-H(St)H 6x2x0,8 mm2 Bd |  | Supply and laying of cable J-H (St) H 6x2x0.8 mm Bd |  | m | 10 |  | 0 | 09.16.02.0086. | NE
01.01.01.02.0014. | Dobava in polaganje kabla J-H(St)H 10x2x0,8 mm2 Bd |  | Supply and laying of cable J-H (St) H 10x2x0.8 mm Bd |  | m | 30 |  | 0 | 09.16.02.0087. | NE
01.01.01.02.0015. | Dobava in polaganje patch kabla FTP CAT.6A, 4×2×24 AWG, zaključenega s konektorjem FTP RJ45, CAT.6A na vsaki strani, dolžine 30 m |  | Supply and installation of patch cable FTP CAT.6A, 4 × 2 × 24 AWG, terminated with FTP connector RJ45, CAT.6A on each side, length 30 m |  | kos (pcs) | 3 |  | 0 | 09.16.04.0007. | NE
01.01.02. | Razsvetljava signalnih naprav v predoru |  | Lighting of signaling devices in the tunnel |  |  |  |  | 0
01.01.02.01. | Oprema za razsvetljavo signalnih naprav v predoru |  | Equipment for lighting of signaling devices in the tunnel |  |  |  |  | 0
01.01.02.01.0001. | Dobava, montaža in priklop enofazne nadometne vtičnice 16A, 230V AC, IP65, primernih za vgradnjo v železniški predor |  | Supply, installation and connection of single-phase surface-mounted socket 16A, 230V AC, IP65, suitable for installation in a railway tunnel (J30) |  | kos (pcs) | 1 |  | 0 | 09.08.01.0017. | NE
01.01.02.01.0002. | Dobava in polaganje kabla N2XH-J 3 x 2,5 mm2 |  | Supply and laying of cable N2XH-J 3 x 2.5 mm2 |  | m | 95 |  | 0 | 09.16.02.0050. | NE
01.01.02.01.0003. | Dobava in montaža gibljivih in trdih inštalacijskih cevi iz nerjavečega materiala V4A, komplet z loki, spojnim in pritrdilnim priborom, premera 16 do 20 mm |  | Supply and installation of flexible and rigid installation pipes made of stainless steel V4A, set with arcs, connecting and fastening accessories, diameter 16 to 20 mm |  | m | 4 |  | 0 | 09.16.03.0060. | NE
01.01.02.01.0004. | Požarno varno tesnjenje kablov, ki potekajo skozi stene na mejah posameznih požarnih sektorjev z materiali in izvedbo, ki zagotavlja požarno odpornost zahtevano po študiji požarne varnosti (EI90). Izvede ga izvajalec z licenco ter na koncu izda ustrezni certifikat (izvedba in uporabljen material v skladu s standardom EN 1366). Npr. tip: PYRO-SAFE® Flammotect A - single layer, izdelek: SVT. |  | Fire-safe sealing of cables running through walls at the boundaries of individual fire sectors with materials and design that provides fire resistance required by the fire safety study (EI90). It is performed by a licensed contractor which finally issues the appropriate certificate (execution and material used in accordance with standard EN 1366). Eg. type: PYRO-SAFE® Flammotect A - single layer, product: SVT. |  | kpl (set) | 1 |  | 0 | 09.16.03.0004. | NE
01.01.03. | Gretje in distribucija hidrantne vode v predoru T3 |  | Heating and distribution of hydrant water in tunnel T3 |  |  |  |  | 0
01.01.03.01. | Gretje hidrantne vode v predoru T3 |  | Heating hydrant water in tunnel T3 |  |  |  |  | 0
01.01.03.01.0001. | Dobava in montaža razdelilnika (RGHV-T3.1), ohišje za zunajo montažo iz aluminija AIMg3, IP 55, IEC 60 529 postavitev na Portal T3 Di. Dimenzije 1200X800x500mm, kot naprimer Rittal CS 9783.610, v kompletu z betonskim podstavkom kot naprimer Rittal CS 9765.084 in vgrajeno NN opremo po specifikaciji v projektu, dokument št.:2TDK_IBE_PZI_EL_S3-x3-13_I3_XX_SH_XX_SL_4932_P_004 Tehnične zahteve navedene v tehničnem poročilu poglavje 5,6,7. Ohišje razdelilnika mora biti skladno z risbo: 2TDK_IBE_PZI_EL_S3-x3-13_I3_XX_SH_XX_SL_4942_P_004 Pred montažo je potrebno razdelilnik preizkusiti. V razdelilnik mora biti vgrajena v specifikaciji navedena oprema, ki mora zagotavljati predpisano funkcionalnost, v kompletu s spojno in montažno opremo omare (sponke, oznake, nosilci, zapiralne ploščice, kanali, ožičenjem ter zaščito pred glodalci...) Izkop in zasutje po končanih delih, ter ureditev okolice v prvotno stanje. Izdelava podložnega betona C12/15 dimenzi (vxšxg) 200x1200x700). |  | "Supply and installation of a baying enclosure (RGHV-T3.1), outdoor mounting housing made of aluminum AIMg3, IP 55, IEC 60 529 installation on Portal T3; Dimensions 1200X800x500mm, such as Rittal CS 9783.610, complete with concrete base such as R CS 9765.084 and installed LV equipment according to the specification in the project, document no .: 2TDK_IBE_PZI_EL_S3-x3-13_I3_XX_SH_XX_EN_4932_P_004 Technical requirements stated in the technical report chapter 5,6,7. The housing must be in accordance with the drawing: 2TDK_IBE_PZI_EL_S3-x3-13_I3_XX_SH_XX_EN_4942_P_004 The distributor must be tested before installation. The distributor must be equipped with the equipment specified in the specification, which must provide the prescribed functionality, complete with connecting and mounting equipment of the cabinet (clamps, markings, brackets, closing plates, ducts, wiring and protection against rodents ...) Excavation and backfilling after the completed works, and arranging the surroundings in their original condition. Production of base concrete C12 / 15 dimensions (hxwxd) 200x1200x700). " |  | kpl (set) | 1 |  | 0 | 09.08.02.0038. | DA | ((2TDK_Lokacija/Projekt=='2TDK') AND (2TDK_Klasifikacija/ObjektTip=='PLA') AND (2TDK_Klasifikacija/Sistem=='ELO') AND (2TDK_Lokacija/ObjektSifra=='T3D') AND (2TDK_Lokacija/ConaTip=='PLA') AND (2TDK_Lokacija/ConaSifra=='XX') AND (2TDK_Klasifikacija/ElementTip=='Omara') AND (2TDK_Atributi/ElementSifra=='RGHV-T3.1')) | NumberOfItems
01.01.03.01.0002. | Dobava in montaža razdelilnika (RGHV-T3.2) iz prašnobarvane jeklene pločevine barvane v RAL7035, IP55, postavitev v EN3.0. Dimenzije 2000X800x400mm, kot naprimer, Rittal TS8804.500, komplet s podstavkom 100mm in vgrajeno NN opremo po specifikaciji v projektu, dokument št.:2TDK_IBE_PZI_EL_S3-x3-13_I3_XX_SH_XX_SL_4933_P_004 Tehnične zahteve navedene v tehničnem poročilu poglavje 5,6,7. Razdelilnik ima enojna vrata s ključavnico, montažno ploščo, predalom za načrte. Dno omare je zaprto, v zaščiti IP 55 (z vgrajenimi uvodnicami). Pred montažo je potrebno razdelilnik preizkusiti. V razdelilnik mora biti vgrajena v specifikaciji navedena oprema, ki mora zagotavljati predpisano funkcionalnost, v kompletu s spojno in montažno opremo omare (sponke, oznake, nosilci, zapiralne ploščice, kanali, ožičenjem ter zaščito pred glodalci...) |  | "Supply and installation of a baying enclosure (RGHV-T3.2) made of powder-coated sheet steel painted in RAL7035, IP55, installation in EN3.0. Dimensions 2000X800x400mm, such as Rittal TS8804.500, set with base 100mm and installed LV equipment according to specification in project, document No .: 2TDK_IBE_PZI_EL_S3-x3-13_I3_XX_SH_XX_EN_4933_P_004 Technical requirements stated in the technical report chapter 5,6,7. The distributor has a single door with a lock, mounting plate, drawer for plans. The bottom of the cabinet is closed, in protection IP 55 (with built-in glands). The distributor must be tested before installation. The distributor must be fitted with the equipment specified in the specification, which must ensure the prescribed functionality, complete with the connection and assembly equipment of the cabinet (clamps, markings, brackets, closing plates, ducts, wiring and protection against rodents ...) " |  | kpl (set) | 1 |  | 0 | 09.08.02.0039. | DA | (2TDK_Lokacija/Projekt=='2TDK') AND (2TDK_Klasifikacija/ObjektTip=='TUN') AND (2TDK_Klasifikacija/Sistem=='ELO') AND (2TDK_Lokacija/ObjektSifra=='T03') AND (2TDK_Lokacija/ConaTip=='TUN') AND (2TDK_Lokacija/ConaSifra=='XX') AND (2TDK_Klasifikacija/ElementTip=='Omara') AND (2TDK_Atributi/ElementSifra=='RGHV-T3.2') | NumberOfItems
01.01.03.01.0003. | Izdelava požarnega tesnjenja E90 prehodov kablov in kabelskih inštalacij skozi požarne sektorje (iz elektro niše v predorsko cev), ki ga z ustreznimi materiali (tesnilna masa, tesnilna pena) izvede izvajalec z licenco ter na koncu izda ustrezni certifikat (Izvedba in uporabljen material v skladu s standardom DIN 4102). kot npr.: CFS-S ACR, CFS-F FX, Hilti |  | Production of water sealing for cable passages from the cable ducts to the distribution niche, and sealing of empty unused pipes. It is performed by a licensed contractor which finally issues the appropriate certificate. such as: Roxtec H3 seal |  | kpl (set) | 1 |  | 0 | 09.16.03.0070. | NE
01.01.03.01.0004. | Izdelava vodnega tesnjenja prehodov kablov iz kabelske kanalizacije v razdelilnik, ter zatesnitev praznih neuporabljenih cevi. Izvede ga izvajalec z licenco ter na koncu izda ustrezni certifikat. kot npr.: Roxtec H3 seal |  | Production of fire sealing of E90 cable passages and cable installations through fire sectors (from electrical niche to tunnel tube), carried out by a licensed contractor with appropriate materials (sealant, sealing foam) and issuing the appropriate certificate in accordance with DIN 4102 at the end. such as: CFS-S ACR, CFS-F FX, Hilti |  | kpl (set) | 1 |  | 0 | 09.16.03.0071. | NE
01.01.03.01.0005. | Dobava in montaža priključne doze ter priklop grelnih kablov, kompletu z drobnoveznim materialom. |  | Supply and installation of connection box and connection of heating cables, complete with fine-grained material. |  | kpl (set) | 9 |  | 0 | 09.16.03.0066. | NE
01.01.03.01.0006. | Priklop signalnega kabla na PTC senzor |  | Connecting the signal cable to the PTC sensor |  | kpl (set) | 9 |  | 0 | 09.16.03.0064. | NE
01.01.03.01.0007. | Dobava in polaganje kabla N2XH-J 5x10 mm2 |  | Supply and laying of cable N2XH-J 5 x 10 mm2 |  | m | 30 |  | 0 | 09.16.02.0023. | NE
01.01.03.01.0008. | Dobava in polaganje kabla N2XH-J 4x4 mm2 |  | Supply and laying of cable N2XH-J 4x4 mm2 |  | m | 385 |  | 0 | 09.16.02.0059. | NE
01.01.03.01.0009. | Dobava in polaganje kabla N2XH-J 4x6 mm2 |  | Supply and laying of cable N2XH-J 4x6 mm2 |  | m | 315 |  | 0 | 09.16.02.0060. | NE
01.01.03.01.0010. | Dobava in polaganje kabla N2XCH-J 2x2,5/2,5 mm2 |  | Supply and laying of cable N2XCH-J 2x2.5/2.5 mm2 |  | m | 245 |  | 0 | 09.16.02.0061. | NE
01.01.03.01.0011. | Dobava in polaganje kabla N2XCH-J 2x4/4 mm2 |  | Supply and laying of cable N2XCH-J 2x4/4 mm2 |  | m | 175 |  | 0 | 09.16.02.0062. | NE
01.01.03.01.0012. | Dobava in polaganje kabla J-H(St)H12x2x08 mm2 Bd |  | Supply and laying of cable J-H (St) H 2x2x0.8 mm Bd |  | m | 340 |  | 0 | 09.16.02.0037. | NE
01.01.04. | Kinete in jaški |  | Concrete channels and shafts |  |  |  |  | 0
01.01.04.01. | Glavna cev |  | Main tube |  |  |  |  | 0
01.01.04.01.0001. | Nalaganje in transport od začasnega skladišča na območju gradbišča do mesta vgradnje ter vgradnja predizdelanega AB pokrova kinete dim. 750/500 mm in debeline 13cm, C35/45/XC4/XF3/XA1 Cl 0.20, Dmax16, PV-II, VB2, s tesnjenjem s trajno elastičnim kitom. Pokrovi imajo vgrajene laminatne protipožarne trakove. | Pokrove izdela Izvajalec Sklopa 1 ali 2 v svojih obratih. Izvajalec Sklopa 3 prevzame predizdelane pokrove. | Loading and transport from temporary storage in the construction site area to the installation site and installation of a precast reinforced concrete channel cover, dim. 750/500 mm and thickness 13 cm, C35/45/XC4/XF3/XA1 Cl 0.20, Dmax=16, PV-II, VB2, with a permanent elastic kit sealant. The covers have installation fire resistant laminate tapes on the concrete channel covers. | Concrete channel cover are made by the Contractor of Lot 1 or 2 in his factory. The Contractor of Lot 3 takes over the precast reinforced concrete channel covers. | kos (pcs) | 360 |  | 0 | 04.02.04.4001. | DA | (2TDK_Atributi/Material == 'Beton') AND (2TDK_Atributi/PokrovTip == 'Kineta_REC_750x500') AND (2TDK_Klasifikacija/ElementTip == 'PokrovJaska') AND (2TDK_Klasifikacija/ObjektTip == 'TUN') AND (2TDK_Klasifikacija/Sistem == 'NOO') AND (2TDK_Lokacija/ConaSifra == 'XX') AND (2TDK_Lokacija/ConaTip == 'GLC') AND (2TDK_Lokacija/ObjektSifra == 'T03') | (NumberOfItems)
01.01.04.01.0002. | Nalaganje in transport od začasnega skladišča na območju gradbišča do mesta vgradnje ter vgradnja predizdelanega AB pokrova kinete dim.930/500 mm in debeline 13cm, C35/45/XC4/XF3/XA1 Cl 0.20, Dmax16, PV-II, VB2, s tesnjenjem s trajno elastičnim kitom. Pokrovi imajo vgrajene laminatne protipožarne trakove. | Pokrove izdela Izvajalec Sklopa 1 ali 2 v svojih obratih. Izvajalec Sklopa 3 prevzame predizdelane pokrove. | Loading and transport from temporary storage in the construction site area to the installation site and installation of a precast reinforced concrete channel cover, dim. 930/500 mm and thickness 13 cm, C35/45/XC4/XF3/XA1 Cl 0.20, Dmax=16, PV-II, VB2, with a permanent elastic kit sealant. The covers have installation fire resistant laminate tapes on the concrete channel covers. | Concrete channel cover are made by the Contractor of Lot 1 or 2 in his factory. The Contractor of Lot 3 takes over the precast reinforced concrete channel covers. | kos (pcs) | 2 |  | 0 | 04.02.04.4003. | DA | (2TDK_Atributi/Material == 'Beton') AND (2TDK_Atributi/PokrovTip == 'Kineta_REC_930x500') AND (2TDK_Klasifikacija/ElementTip == 'PokrovJaska') AND (2TDK_Klasifikacija/ObjektTip == 'TUN') AND (2TDK_Klasifikacija/Sistem == 'NOO') AND (2TDK_Lokacija/ConaSifra == 'XX') AND (2TDK_Lokacija/ConaTip == 'GLC') AND (2TDK_Lokacija/ObjektSifra == 'T03') | (NumberOfItems)
01.01.04.01.0003. | Nalaganje in transport od začasnega skladišča na območju gradbišča do mesta vgradnje ter vgradnja predizdelanega AB pokrova kinete dim. 430/500 mm in debeline 13cm, C35/45/XC4/XF3/XA1 Cl 0.20, Dmax16, PV-II, VB2, s tesnjenjem s trajno elastičnim kitom. Pokrovi imajo vgrajene laminatne protipožarne trakove. | Pokrove izdela Izvajalec Sklopa 1 ali 2 v svojih obratih. Izvajalec Sklopa 3 prevzame predizdelane pokrove. | Loading and transport from temporary storage in the construction site area to the installation site and installation of a precast reinforced concrete channel cover, dim. 430/500 mm and thickness 13 cm, C35/45/XC4/XF3/XA1 Cl 0.20, Dmax=16, PV-II, VB2, with a permanent elastic kit sealant. The covers have installation fire resistant laminate tapes on the concrete channel covers. | Concrete channel cover are made by the Contractor of Lot 1 or 2 in his factory. The Contractor of Lot 3 takes over the precast reinforced concrete channel covers. | kos (pcs) | 1 |  | 0 | 04.02.04.4004. | DA | (2TDK_Atributi/Material == 'Beton') AND (2TDK_Atributi/PokrovTip == 'Kineta_REC_430x500') AND (2TDK_Klasifikacija/ElementTip == 'PokrovJaska') AND (2TDK_Klasifikacija/ObjektTip == 'TUN') AND (2TDK_Klasifikacija/Sistem == 'NOO') AND (2TDK_Lokacija/ConaSifra == 'XX') AND (2TDK_Lokacija/ConaTip == 'GLC') AND (2TDK_Lokacija/ObjektSifra == 'T03') | (NumberOfItems)
01.01.04.01.0004. | Nalaganje in transport od začasnega skladišča na območju gradbišča do mesta vgradnje ter vgradnja predizdelanega AB pokrova kinete dim. 710/500 mm in debeline 13cm, C35/45/XC4/XF3/XA1 Cl 0.20, Dmax16, PV-II, VB2, s tesnjenjem s trajno elastičnim kitom. Pokrovi imajo vgrajene laminatne protipožarne trakove. | Pokrove izdela Izvajalec Sklopa 1 ali 2 v svojih obratih. Izvajalec Sklopa 3 prevzame predizdelane pokrove. | Loading and transport from temporary storage in the construction site area to the installation site and installation of a precast reinforced concrete channel cover, dim. 710/500 mm and thickness 13 cm, C35/45/XC4/XF3/XA1 Cl 0.20, Dmax=16, PV-II, VB2, with a permanent elastic kit sealant. The covers have installation fire resistant laminate tapes on the concrete channel covers. | Concrete channel cover are made by the Contractor of Lot 1 or 2 in his factory. The Contractor of Lot 3 takes over the precast reinforced concrete channel covers. | kos (pcs) | 2 |  | 0 | 04.02.04.4113. | DA | (2TDK_Atributi/Material == 'Beton') AND (2TDK_Atributi/PokrovTip == 'Kineta_REC_710x500') AND (2TDK_Klasifikacija/ElementTip == 'PokrovJaska') AND (2TDK_Klasifikacija/ObjektTip == 'TUN') AND (2TDK_Klasifikacija/Sistem == 'NOO') AND (2TDK_Lokacija/ConaSifra == 'XX') AND (2TDK_Lokacija/ConaTip == 'GLC') AND (2TDK_Lokacija/ObjektSifra == 'T03') | (NumberOfItems)
01.01.04.01.0005. | Nalaganje in transport od začasnega skladišča na območju gradbišča do mesta vgradnje ter vgradnja predizdelanega AB pokrova kinete dim. 250/1000 mm in debeline 13cm, C35/45/XC4/XF3/XA1 Cl 0.20, Dmax16, PV-II, VB2, s tesnjenjem s trajno elastičnim kitom. Pokrovi imajo vgrajene laminatne protipožarne trakove. | Pokrove izdela Izvajalec Sklopa 1 ali 2 v svojih obratih. Izvajalec Sklopa 3 prevzame predizdelane pokrove. | Loading and transport from temporary storage in the construction site area to the installation site and installation of a precast reinforced concrete channel cover, dim. 250/1000 mm and thickness 13 cm, C35/45/XC4/XF3/XA1 Cl 0.20, Dmax=16, PV-II, VB2, with a permanent elastic kit sealant. The covers have installation fire resistant laminate tapes on the concrete channel covers. | Concrete channel cover are made by the Contractor of Lot 1 or 2 in his factory. The Contractor of Lot 3 takes over the precast reinforced concrete channel covers. | kos (pcs) | 182 |  | 0 | 04.02.04.4002. | DA | (2TDK_Atributi/Material == 'Beton') AND (2TDK_Atributi/PokrovTip == 'Kineta_REC_250x1000') AND (2TDK_Klasifikacija/ElementTip == 'PokrovJaska') AND (2TDK_Klasifikacija/ObjektTip == 'TUN') AND (2TDK_Klasifikacija/Sistem == 'NOO') AND (2TDK_Lokacija/ConaSifra == 'XX') AND (2TDK_Lokacija/ConaTip == 'GLC') AND (2TDK_Lokacija/ObjektSifra == 'T03') | (NumberOfItems)
01.01.04.01.0006. | Nalaganje in transport od začasnega skladišča na območju gradbišča do mesta vgradnje ter vgradnja predizdelanega AB pokrova kinete dim. 170/500 mm in debeline 13cm, C35/45/XC4/XF3/XA1 Cl 0.20, Dmax16, PV-II, VB2, s tesnjenjem s trajno elastičnim kitom. Pokrovi imajo vgrajene laminatne protipožarne trakove. | Pokrove izdela Izvajalec Sklopa 1 ali 2 v svojih obratih. Izvajalec Sklopa 3 prevzame predizdelane pokrove. | Loading and transport from temporary storage in the construction site area to the installation site and installation of a precast reinforced concrete channel cover, dim. 170/500 mm and thickness 13 cm, C35/45/XC4/XF3/XA1 Cl 0.20, Dmax=16, PV-II, VB2, with a permanent elastic kit sealant. The covers have installation fire resistant laminate tapes on the concrete channel covers. | Concrete channel cover are made by the Contractor of Lot 1 or 2 in his factory. The Contractor of Lot 3 takes over the precast reinforced concrete channel covers. | kos (pcs) | 1 |  | 0 | 04.02.04.4119. | DA | (2TDK_Atributi/Material == 'Beton') AND (2TDK_Atributi/PokrovTip == 'Kineta_REC_170x500') AND (2TDK_Klasifikacija/ElementTip == 'PokrovJaska') AND (2TDK_Klasifikacija/ObjektTip == 'TUN') AND (2TDK_Klasifikacija/Sistem == 'NOO') AND (2TDK_Lokacija/ConaSifra == 'XX') AND (2TDK_Lokacija/ConaTip == 'GLC') AND (2TDK_Lokacija/ObjektSifra == 'T03') | (NumberOfItems)
01.01.04.01.0007. | Vgradnja elastomernih trakov na ležišča pokrovov kinet, b=40mm, d= 5mm, min. 3N/mm2. |  | Installation of elastomeric tapes on a frame beneath concrete channel covers, b=40mm, d= 5mm, min. 3N/mm2. |  | m1 | 411 |  | 0 | 04.02.04.4008. | DA | (2TDK_Atributi/ArmaturaTip == 'Navadna') AND (2TDK_Atributi/BetonTip == 'C30/37_XC4_XF1_XA1_PV2_d16') AND (2TDK_Atributi/Funkcija == 'BetonskaStenaKinete') AND (2TDK_Klasifikacija/ElementTip == 'BetonskiElement') AND (2TDK_Klasifikacija/ObjektTip == 'TUN') AND (2TDK_Klasifikacija/Sistem == 'NOO') AND (2TDK_Lokacija/ConaSifra == 'XX') AND (2TDK_Lokacija/ConaTip == 'GLC') AND (2TDK_Lokacija/ObjektSifra == 'T03') | ((2TDK_Lokacija/StacionazaKonec_m)-(2TDK_Lokacija/StacionazaZacetek_m))*4
01.01.04.02. | Portal Divača |  | Divača portal |  |  |  |  | 0
01.01.04.02.0001. | Nalaganje in transport od začasnega skladišča na območju gradbišča do mesta vgradnje ter vgradnja predizdelanega AB pokrova kinete dim. 750/500 mm in debeline 13cm, C35/45/XC4/XF3/XA1 Cl 0.20, Dmax16, PV-II, VB2, s tesnjenjem s trajno elastičnim kitom. Pokrovi imajo vgrajene laminatne protipožarne trakove. | Pokrove izdela Izvajalec Sklopa 1 ali 2 v svojih obratih. Izvajalec Sklopa 3 prevzame predizdelane pokrove. | Loading and transport from temporary storage in the construction site area to the installation site and installation of a precast reinforced concrete channel cover, dim. 750/500 mm and thickness 13 cm, C35/45/XC4/XF3/XA1 Cl 0.20, Dmax=16, PV-II, VB2, with a permanent elastic kit sealant. The covers have installation fire resistant laminate tapes on the concrete channel covers. | Concrete channel cover are made by the Contractor of Lot 1 or 2 in his factory. The Contractor of Lot 3 takes over the precast reinforced concrete channel covers. | kos (pcs) | 13 |  | 0 | 04.02.04.4001. | DA | (2TDK_Atributi/FazaZacetek == 'KoncniPortal') AND (2TDK_Atributi/Material == 'Beton') AND (2TDK_Atributi/PokrovTip == 'Kineta_REC_750x500') AND (2TDK_Klasifikacija/ElementTip == 'PokrovJaska') AND (2TDK_Klasifikacija/ObjektTip == 'PLA') AND (2TDK_Klasifikacija/Sistem == 'KON') AND (2TDK_Lokacija/ConaSifra == 'DI') AND (2TDK_Lokacija/ConaTip == 'GCP') AND (2TDK_Lokacija/ObjektSifra == 'T3D') | (NumberOfItems)
01.01.04.02.0002. | Nalaganje in transport od začasnega skladišča na območju gradbišča do mesta vgradnje ter vgradnja predizdelanega AB pokrova kinete dim. 250/1000 mm in debeline 13cm, C35/45/XC4/XF3/XA1 Cl 0.20, Dmax16, PV-II, VB2, s tesnjenjem s trajno elastičnim kitom. Pokrovi imajo vgrajene laminatne protipožarne trakove. | Pokrove izdela Izvajalec Sklopa 1 ali 2 v svojih obratih. Izvajalec Sklopa 3 prevzame predizdelane pokrove. | Loading and transport from temporary storage in the construction site area to the installation site and installation of a precast reinforced concrete channel cover, dim. 250/1000 mm and thickness 13 cm, C35/45/XC4/XF3/XA1 Cl 0.20, Dmax=16, PV-II, VB2, with a permanent elastic kit sealant. The covers have installation fire resistant laminate tapes on the concrete channel covers. | Concrete channel cover are made by the Contractor of Lot 1 or 2 in his factory. The Contractor of Lot 3 takes over the precast reinforced concrete channel covers. | kos (pcs) | 6 |  | 0 | 04.02.04.4002. | DA | (2TDK_Atributi/FazaZacetek == 'KoncniPortal') AND (2TDK_Atributi/Material == 'Beton') AND (2TDK_Atributi/PokrovTip == 'Kineta_REC_250x1000') AND (2TDK_Klasifikacija/ElementTip == 'PokrovJaska') AND (2TDK_Klasifikacija/ObjektTip == 'PLA') AND (2TDK_Klasifikacija/Sistem == 'KON') AND (2TDK_Lokacija/ConaSifra == 'DI') AND (2TDK_Lokacija/ConaTip == 'GCP') AND (2TDK_Lokacija/ObjektSifra == 'T3D') | (NumberOfItems)
01.01.04.02.0003. | Nalaganje in transport od začasnega skladišča na območju gradbišča do mesta vgradnje ter vgradnja predizdelanega AB pokrova kinete dim. 520/500 mm in debeline 13cm, C35/45/XC4/XF3/XA1 Cl 0.20, Dmax16, PV-II, VB2, s tesnjenjem s trajno elastičnim kitom. Pokrovi imajo vgrajene laminatne protipožarne trakove. | Pokrove izdela Izvajalec Sklopa 1 ali 2 v svojih obratih. Izvajalec Sklopa 3 prevzame predizdelane pokrove. | Loading and transport from temporary storage in the construction site area to the installation site and installation of a precast reinforced concrete channel cover, dim. 520/500 mm and thickness 13 cm, C35/45/XC4/XF3/XA1 Cl 0.20, Dmax=16, PV-II, VB2, with a permanent elastic kit sealant. The covers have installation fire resistant laminate tapes on the concrete channel covers. | Concrete channel cover are made by the Contractor of Lot 1 or 2 in his factory. The Contractor of Lot 3 takes over the precast reinforced concrete channel covers. | kos (pcs) | 4 |  | 0 | 04.02.04.4117. | DA | (2TDK_Atributi/FazaZacetek == 'KoncniPortal') AND (2TDK_Atributi/Material == 'Beton') AND (2TDK_Atributi/PokrovTip == 'Kineta_REC_520x500') AND (2TDK_Klasifikacija/ElementTip == 'PokrovJaska') AND (2TDK_Klasifikacija/ObjektTip == 'PLA') AND (2TDK_Klasifikacija/Sistem == 'KON') AND (2TDK_Lokacija/ConaSifra == 'DI') AND (2TDK_Lokacija/ConaTip == 'GCP') AND (2TDK_Lokacija/ObjektSifra == 'T3D') | (NumberOfItems)
01.01.04.02.0004. | Nalaganje in transport od začasnega skladišča na območju gradbišča do mesta vgradnje ter vgradnja predizdelanega AB pokrova kinete dim. 1130/500 mm in debeline 13cm, C35/45/XC4/XF3/XA1 Cl 0.20, Dmax16, PV-II, VB2, s tesnjenjem s trajno elastičnim kitom. Pokrovi imajo vgrajene laminatne protipožarne trakove. | Pokrove izdela Izvajalec Sklopa 1 ali 2 v svojih obratih. Izvajalec Sklopa 3 prevzame predizdelane pokrove. | Loading and transport from temporary storage in the construction site area to the installation site and installation of a precast reinforced concrete channel cover, dim. 1130/500 mm and thickness 13 cm, C35/45/XC4/XF3/XA1 Cl 0.20, Dmax=16, PV-II, VB2, with a permanent elastic kit sealant. The covers have installation fire resistant laminate tapes on the concrete channel covers. | Concrete channel cover are made by the Contractor of Lot 1 or 2 in his factory. The Contractor of Lot 3 takes over the precast reinforced concrete channel covers. | kos (pcs) | 1 |  | 0 | 04.02.04.4110. | DA | (2TDK_Atributi/FazaZacetek == 'KoncniPortal') AND (2TDK_Atributi/Material == 'Beton') AND (2TDK_Atributi/PokrovTip == 'Kineta_REC_1130x500') AND (2TDK_Klasifikacija/ElementTip == 'PokrovJaska') AND (2TDK_Klasifikacija/ObjektTip == 'PLA') AND (2TDK_Klasifikacija/Sistem == 'KON') AND (2TDK_Lokacija/ConaSifra == 'DI') AND (2TDK_Lokacija/ConaTip == 'GCP') AND (2TDK_Lokacija/ObjektSifra == 'T3D') | (NumberOfItems)
01.01.04.02.0005. | Nalaganje in transport od začasnega skladišča na območju gradbišča do mesta vgradnje ter vgradnja predizdelanega AB pokrova kinete dim. 1330/500 mm in debeline 13cm, C35/45/XC4/XF3/XA1 Cl 0.20, Dmax16, PV-II, VB2, s tesnjenjem s trajno elastičnim kitom. Pokrovi imajo vgrajene laminatne protipožarne trakove. | Pokrove izdela Izvajalec Sklopa 1 ali 2 v svojih obratih. Izvajalec Sklopa 3 prevzame predizdelane pokrove. | Loading and transport from temporary storage in the construction site area to the installation site and installation of a precast reinforced concrete channel cover, dim. 1330/500 mm and thickness 13 cm, C35/45/XC4/XF3/XA1 Cl 0.20, Dmax=16, PV-II, VB2, with a permanent elastic kit sealant. The covers have installation fire resistant laminate tapes on the concrete channel covers. | Concrete channel cover are made by the Contractor of Lot 1 or 2 in his factory. The Contractor of Lot 3 takes over the precast reinforced concrete channel covers. | kos (pcs) | 1 |  | 0 | 04.02.04.4111. | DA | (2TDK_Atributi/FazaZacetek == 'KoncniPortal') AND (2TDK_Atributi/Material == 'Beton') AND (2TDK_Atributi/PokrovTip == 'Kineta_REC_1330x500') AND (2TDK_Klasifikacija/ElementTip == 'PokrovJaska') AND (2TDK_Klasifikacija/ObjektTip == 'PLA') AND (2TDK_Klasifikacija/Sistem == 'KON') AND (2TDK_Lokacija/ConaSifra == 'DI') AND (2TDK_Lokacija/ConaTip == 'GCP') AND (2TDK_Lokacija/ObjektSifra == 'T3D') | (NumberOfItems)
01.01.04.02.0006. | Vgradnja elastomernih trakov na ležišča pokrovov kinet, b=40mm, d= 5mm, min. 3N/mm2. |  | Installation of elastomeric tapes on a frame beneath concrete channel covers, b=40mm, d= 5mm, min. 3N/mm2. |  | m1 | 30 |  | 0 | 04.02.04.4008. | NE
01.01.04.03. | Portal Koper |  | Koper portal |  |  |  |  | 0
01.01.04.03.0001. | Nalaganje in transport od začasnega skladišča na območju gradbišča do mesta vgradnje ter vgradnja predizdelanega AB pokrova kinete dim. 750/500 mm in debeline 13cm, C35/45/XC4/XF3/XA1 Cl 0.20, Dmax16, PV-II, VB2, s tesnjenjem s trajno elastičnim kitom. Pokrovi imajo vgrajene laminatne protipožarne trakove. | Pokrove izdela Izvajalec Sklopa 1 ali 2 v svojih obratih. Izvajalec Sklopa 3 prevzame predizdelane pokrove. | Loading and transport from temporary storage in the construction site area to the installation site and installation of a precast reinforced concrete channel cover, dim. 750/500 mm and thickness 13 cm, C35/45/XC4/XF3/XA1 Cl 0.20, Dmax=16, PV-II, VB2, with a permanent elastic kit sealant. The covers have installation fire resistant laminate tapes on the concrete channel covers. | Concrete channel cover are made by the Contractor of Lot 1 or 2 in his factory. The Contractor of Lot 3 takes over the precast reinforced concrete channel covers. | kos (pcs) | 11 |  | 0 | 04.02.04.4001. | DA | (2TDK_Atributi/FazaZacetek == 'KoncniPortal') AND (2TDK_Atributi/Material == 'Beton') AND (2TDK_Atributi/PokrovTip == 'Kineta_REC_750x500') AND (2TDK_Klasifikacija/ElementTip == 'PokrovJaska') AND (2TDK_Klasifikacija/ObjektTip == 'PLA') AND (2TDK_Klasifikacija/Sistem == 'KON') AND (2TDK_Lokacija/ConaSifra == 'KP') AND (2TDK_Lokacija/ConaTip == 'GCP') AND (2TDK_Lokacija/ObjektSifra == 'T34') | (NumberOfItems)
01.01.04.03.0002. | Nalaganje in transport od začasnega skladišča na območju gradbišča do mesta vgradnje ter vgradnja predizdelanega AB pokrova kinete dim. 250/1000 mm in debeline 13cm, C35/45/XC4/XF3/XA1 Cl 0.20, Dmax16, PV-II, VB2, s tesnjenjem s trajno elastičnim kitom. Pokrovi imajo vgrajene laminatne protipožarne trakove. | Pokrove izdela Izvajalec Sklopa 1 ali 2 v svojih obratih. Izvajalec Sklopa 3 prevzame predizdelane pokrove. | Loading and transport from temporary storage in the construction site area to the installation site and installation of a precast reinforced concrete channel cover, dim. 250/1000 mm and thickness 13 cm, C35/45/XC4/XF3/XA1 Cl 0.20, Dmax=16, PV-II, VB2, with a permanent elastic kit sealant. The covers have installation fire resistant laminate tapes on the concrete channel covers. | Concrete channel cover are made by the Contractor of Lot 1 or 2 in his factory. The Contractor of Lot 3 takes over the precast reinforced concrete channel covers. | kos (pcs) | 6 |  | 0 | 04.02.04.4002. | DA | (2TDK_Atributi/FazaZacetek == 'KoncniPortal') AND (2TDK_Atributi/Material == 'Beton') AND (2TDK_Atributi/PokrovTip == 'Kineta_REC_250x1000') AND (2TDK_Klasifikacija/ElementTip == 'PokrovJaska') AND (2TDK_Klasifikacija/ObjektTip == 'PLA') AND (2TDK_Klasifikacija/Sistem == 'KON') AND (2TDK_Lokacija/ConaSifra == 'KP') AND (2TDK_Lokacija/ConaTip == 'GCP') AND (2TDK_Lokacija/ObjektSifra == 'T34') | (NumberOfItems)
01.01.04.03.0003. | Nalaganje in transport od začasnega skladišča na območju gradbišča do mesta vgradnje ter vgradnja predizdelanega AB pokrova kinete dim. 520/500 mm in debeline 13cm, C35/45/XC4/XF3/XA1 Cl 0.20, Dmax16, PV-II, VB2, s tesnjenjem s trajno elastičnim kitom. Pokrovi imajo vgrajene laminatne protipožarne trakove. | Pokrove izdela Izvajalec Sklopa 1 ali 2 v svojih obratih. Izvajalec Sklopa 3 prevzame predizdelane pokrove. | Loading and transport from temporary storage in the construction site area to the installation site and installation of a precast reinforced concrete channel cover, dim. 520/500 mm and thickness 13 cm, C35/45/XC4/XF3/XA1 Cl 0.20, Dmax=16, PV-II, VB2, with a permanent elastic kit sealant. The covers have installation fire resistant laminate tapes on the concrete channel covers. | Concrete channel cover are made by the Contractor of Lot 1 or 2 in his factory. The Contractor of Lot 3 takes over the precast reinforced concrete channel covers. | kos (pcs) | 5 |  | 0 | 04.02.04.4117. | DA | (2TDK_Atributi/FazaZacetek == 'KoncniPortal') AND (2TDK_Atributi/Material == 'Beton') AND (2TDK_Atributi/PokrovTip == 'Kineta_REC_520x500') AND (2TDK_Klasifikacija/ElementTip == 'PokrovJaska') AND (2TDK_Klasifikacija/ObjektTip == 'PLA') AND (2TDK_Klasifikacija/Sistem == 'KON') AND (2TDK_Lokacija/ConaSifra == 'KP') AND (2TDK_Lokacija/ConaTip == 'GCP') AND (2TDK_Lokacija/ObjektSifra == 'T34') | (NumberOfItems)
01.01.04.03.0004. | Nalaganje in transport od začasnega skladišča na območju gradbišča do mesta vgradnje ter vgradnja predizdelanega AB pokrova kinete dim. 1130/500 mm in debeline 13cm, C35/45/XC4/XF3/XA1 Cl 0.20, Dmax16, PV-II, VB2, s tesnjenjem s trajno elastičnim kitom. Pokrovi imajo vgrajene laminatne protipožarne trakove. | Pokrove izdela Izvajalec Sklopa 1 ali 2 v svojih obratih. Izvajalec Sklopa 3 prevzame predizdelane pokrove. | Loading and transport from temporary storage in the construction site area to the installation site and installation of a precast reinforced concrete channel cover, dim. 1130/500 mm and thickness 13 cm, C35/45/XC4/XF3/XA1 Cl 0.20, Dmax=16, PV-II, VB2, with a permanent elastic kit sealant. The covers have installation fire resistant laminate tapes on the concrete channel covers. | Concrete channel cover are made by the Contractor of Lot 1 or 2 in his factory. The Contractor of Lot 3 takes over the precast reinforced concrete channel covers. | kos (pcs) | 1 |  | 0 | 04.02.04.4110. | DA | (2TDK_Atributi/FazaZacetek == 'KoncniPortal') AND (2TDK_Atributi/Material == 'Beton') AND (2TDK_Atributi/PokrovTip == 'Kineta_REC_1130x500') AND (2TDK_Klasifikacija/ElementTip == 'PokrovJaska') AND (2TDK_Klasifikacija/ObjektTip == 'PLA') AND (2TDK_Klasifikacija/Sistem == 'KON') AND (2TDK_Lokacija/ConaSifra == 'KP') AND (2TDK_Lokacija/ConaTip == 'GCP') AND (2TDK_Lokacija/ObjektSifra == 'T34') | (NumberOfItems)
01.01.04.03.0005. | Nalaganje in transport od začasnega skladišča na območju gradbišča do mesta vgradnje ter vgradnja predizdelanega AB pokrova kinete dim. 1330/500 mm in debeline 13cm, C35/45/XC4/XF3/XA1 Cl 0.20, Dmax16, PV-II, VB2, s tesnjenjem s trajno elastičnim kitom. Pokrovi imajo vgrajene laminatne protipožarne trakove. | Pokrove izdela Izvajalec Sklopa 1 ali 2 v svojih obratih. Izvajalec Sklopa 3 prevzame predizdelane pokrove. | Loading and transport from temporary storage in the construction site area to the installation site and installation of a precast reinforced concrete channel cover, dim. 1330/500 mm and thickness 13 cm, C35/45/XC4/XF3/XA1 Cl 0.20, Dmax=16, PV-II, VB2, with a permanent elastic kit sealant. The covers have installation fire resistant laminate tapes on the concrete channel covers. | Concrete channel cover are made by the Contractor of Lot 1 or 2 in his factory. The Contractor of Lot 3 takes over the precast reinforced concrete channel covers. | kos (pcs) | 1 |  | 0 | 04.02.04.4111. | DA | (2TDK_Atributi/FazaZacetek == 'KoncniPortal') AND (2TDK_Atributi/Material == 'Beton') AND (2TDK_Atributi/PokrovTip == 'Kineta_REC_1330x500') AND (2TDK_Klasifikacija/ElementTip == 'PokrovJaska') AND (2TDK_Klasifikacija/ObjektTip == 'PLA') AND (2TDK_Klasifikacija/Sistem == 'KON') AND (2TDK_Lokacija/ConaSifra == 'KP') AND (2TDK_Lokacija/ConaTip == 'GCP') AND (2TDK_Lokacija/ObjektSifra == 'T34') | (NumberOfItems)
01.01.04.03.0006. | Vgradnja elastomernih trakov na ležišča pokrovov kinet, b=40mm, d= 5mm, min. 3N/mm2. |  | Installation of elastomeric tapes on a frame beneath concrete channel covers, b=40mm, d= 5mm, min. 3N/mm2. |  | m1 | 33 |  | 0 | 04.02.04.4008. | NE
01.02. | Predor T4 |  | Tunnel T4 |  |  |  |  | 0
01.02.01. | TP4.1 |  | TP4.1 |  |  |  |  | 0
01.02.01.01. | Električne inštalacije |  | Electrical installations |  |  |  |  | 0
01.02.01.02.0001. | Dobava in montaža piktogramske zidne LED svetilke E-LED (Z1), skupaj z vsem priborom. Varnostna LED svetilka s prosojno kapo, zaščita IP 65. Dovoljeno temperaturno območje uporabe -15°C do + 40°C. Stenska ali stropna montaža. Kompletno s setom piktogramov razpoznavnosti 22 m (SIST EN 1838). LED svetlobni vir 3,6W.; svetilnost minimalno 315 lm. Svetilka omogoča avtomatsko adresiranje ter mešano programiranje trajnega in pripravnega spoja na istem tokokrogu brez dodatnega kabliranja. Set priključnih sponk za linijsko vezavo 2 x 3 x 2,5mm2. Dimenzije: 272x176x70mm (dšg) Stopnja zaščite: IP 65 Zaščitni razred: III Mehanska zaščita: IK 07 Nazivna napetost: 24 V / DC Priključna moč: 5W Območje razpoznavnosti: 22m Vrsta nadzora: PLC24 Nadzorna elektronika je vnaprej programirana v tovarni z edinstvenim ID-jem svetilke za uporabo posamičnega nadzora svetilke z uporabo napajalno nadzorne enote. Elektronika v celoti vgrajena v ohišje svetilke in ne sme zmanjšati stopnje zaščite / zaščitnega razreda. Lokacijsko ločena elektronika za nadzor ni dovoljena. Nadzor preko porabe toka se ne obravnava kot posamični nadzor in ni dovoljen. Svetilka odobrena za sisteme v skladu z ÖVE ÖNORM E-8002. 50.000 ur zagotovljena življenjska doba na elektroniko in LED in svetilke v skladu z garancijskimi pogoji. Npr. tip: din-Basic E-LED RZ PLC, proizvod: din-Anlagentechnik |  | Supply and installation of pictogram wall LED lamp E-LED (Z1) with all accessories. Safety LED luminaire with transparent cap, protection IP 65. Permitted application temperature range -15 °C to + 40 °C. Wall or ceiling mounting. Complete with a set of pictograms with a recognition of 22 m (SIST EN 1838). 3.6W LED light source; luminosity minimum 315 lm. The luminaire enables automatic addressing and mixed programming of permanent and ready connection on the same circuit without additional cabling. Set of connection clamps for line connection 2 x 3 x 2,5mm2. Dimensions: 272x176x70mm (L x W x D) Degree of protection: IP 65 Protection class: III Mechanical protection: IK 07 Rated voltage: 24 V/DC Connected power: 5W Recognition area: 22m Type of control: PLC24 The control electronics are pre-programmed in the factory with a unique lamp ID to use individual lamp control using the power control unit. The electronics are fully integrated into the lamp housing and must not reduce the degree of protection class. Location-separate control electronics are not permitted. Control over current consumption is not considered as individual control and is not allowed. Lamp approved for systems in accordance with ÖVE ÖNORM E-8002. 50,000 hours guaranteed service life on electronics and LEDs and lamps in accordance with warranty conditions. E.g. type: din-Basic E-LED RZ PLC, product: din-Anlagentechnik |  | kos (pcs) | 7 |  | 0 | 09.07.02.0017. | DA | (2TDK_Lokacija/Projekt=='2TDK') AND (2TDK_Klasifikacija/ObjektTip=='PLA') AND (2TDK_Klasifikacija/Sistem=='ELO') AND (2TDK_Lokacija/ObjektSifra=='T34') AND (2TDK_Lokacija/ConaTip=='TRP') AND (2TDK_Lokacija/ConaSifra=='01') AND (2TDK_Klasifikacija/ElementTip=='ZasilnaRazsvetljava') AND (2TDK_Atributi/ElementSifra=='Z1') | NumberOfItems
01.02.01.02.0002. | Dobava in montaža varnostne LED svetilke Concept (Z4), skupaj z vsem priborom. LED varnostna svetilka s prosojno kapo. Ohišje iz polikarbonata bele barve RAL 9003, difuzor iz prosojnega polikarbonata. Nadgradna, modularno sestavljena svetilka zaščite IP 65. Dovoljeno temperaturno območje uporabe -15°C do +40°C. Simetrična optika za enakomerno osvetljevanje poti umika in prostorov. Svetlobni vir: 15 x Mid-Power LED 1W; skupna svetilnost minimalno 187,5 lm. Hlajenje LED vira s posebno toplotno prevodno umetno maso za zanesljivo delovanje v trajnem spoju. Svetilka omogoča avtomatsko adresiranje ter mešano programiranje trajnega in pripravnega spoja na istem tokokrogu brez dodatnega kabliranja. Set priključnih sponk za linijsko vezavo 2 x 3 x 2,5mm2. Dimenzije: 340x65x65mm (dšv) Stopnja zaščite: IP 65 Zaščitni razred: III Mehanska zaščita: IK 07 Nazivna napetost: 24 V / DC Priključna moč: 4W Območje razpoznavnosti: 22m Vrsta nadzora: PLC24 Nadzorna elektronika je vnaprej programirana v tovarni z edinstvenim ID-jem svetilke za uporabo posamičnega nadzora svetilke z uporabo napajalno nadzorne enote. Elektronika v celoti vgrajena v ohišje svetilke in ne sme zmanjšati stopnje zaščite / zaščitnega razreda. Lokacijsko ločena elektronika za nadzor ni dovoljena. Nadzor preko porabe toka se ne obravnava kot posamični nadzor in ni dovoljen. Svetilka odobrena za sisteme v skladu z ÖVE ÖNORM E-8002. 50.000 ur zagotovljena življenjska doba na elektroniko in LED in svetilke v skladu z garancijskimi pogoji. Npr. tip: din-Concept AP3 LED PLC, proizvod: din-Anlagentechnik |  | "Supply and installation of Concept safety LED lamp (Z4), together with all accessories. LED safety lamp with transparent cap. White polycarbonate housing RAL 9003, transparent polycarbonate diffuser. Upgradeable, modularly assembled protection lamp IP 65. Permitted temperature range of use -15 ° C to + 40 ° C. Symmetrical optics for even illumination of the withdrawal path and rooms. Light source: 15 x Mid-Power LED 1W; total luminance minimum 187.5 lm. Cooling of the LED source with a special thermally conductive plastic for reliable operation in a permanent connection. The luminaire enables automatic addressing and mixed programming of permanent and ready connection on the same circuit without additional cabling. Set of connection clamps for line connection 2 x 3 x 2,5mm2. Dimensions: 340x65x65mm (dšv) Degree of protection: IP 65 Protection class: III Mechanical protection: IK 07 Rated voltage: 24 V / DC Connected load: 4W Recognition area: 22m Type of control: PLC24 The control electronics are pre-programmed in the factory with a unique lamp ID to use individual lamp control using the power control unit. The electronics are fully integrated into the lamp housing and must not reduce the degree of protection / protection class. Location-separate control electronics are not permitted. Control over current consumption is not considered as individual control and is not allowed. Lamp approved for systems in accordance with ÖVE ÖNORM E-8002. 50,000 hours guaranteed service life on electronics and LEDs and lamps in accordance with warranty conditions. Eg. type: din-Concept AP3 LED PLC, product: din-Anlagentechnik " |  | kos (pcs) | 1 |  | 0 | 09.07.02.0022. | DA | (2TDK_Lokacija/Projekt=='2TDK') AND (2TDK_Klasifikacija/ObjektTip=='PLA') AND (2TDK_Klasifikacija/Sistem=='ELO') AND (2TDK_Lokacija/ObjektSifra=='T34') AND (2TDK_Lokacija/ConaTip=='TRP') AND (2TDK_Lokacija/ConaSifra=='01') AND (2TDK_Klasifikacija/ElementTip=='ZasilnaRazsvetljava') AND (2TDK_Atributi/ElementSifra=='Z4') | NumberOfItems
01.02.01.02.0003. | Dobava in montaža varnostne LED svetilke Concept (Z4Z), skupaj z vsem priborom. LED varnostna svetilka s prosojno kapo. Ohišje iz polikarbonata bele barve RAL 9003, difuzor iz prosojnega polikarbonata. Nadgradna zidna z nosilcem, modularno sestavljena svetilka zaščite IP 65. Dovoljeno temperaturno območje uporabe -15°C do +40°C. Simetrična optika za enakomerno osvetljevanje poti umika in prostorov. Svetlobni vir: 15 x Mid-Power LED 1W; skupna svetilnost minimalno 187,5 lm. Hlajenje LED vira s posebno toplotno prevodno umetno maso za zanesljivo delovanje v trajnem spoju. Svetilka omogoča avtomatsko adresiranje ter mešano programiranje trajnega in pripravnega spoja na istem tokokrogu brez dodatnega kabliranja. Set priključnih sponk za linijsko vezavo 2 x 3 x 2,5mm2. Dimenzije: 340x65x65mm (dšv); Stopnja zaščite: IP 65; Zaščitni razred: III; Mehanska zaščita: IK 07; Nazivna napetost: 24 V / DC; Priključna moč: 4W; Območje razpoznavnosti: 22m; Vrsta nadzora: PLC24. Nadzorna elektronika je vnaprej programirana v tovarni z edinstvenim ID-jem svetilke za uporabo posamičnega nadzora svetilke z uporabo napajalno nadzorne enote. Elektronika v celoti vgrajena v ohišje svetilke in ne sme zmanjšati stopnje zaščite / zaščitnega razreda. Lokacijsko ločena elektronika za nadzor ni dovoljena. Nadzor preko porabe toka se ne obravnava kot posamični nadzor in ni dovoljen. Svetilka odobrena za sisteme v skladu z ÖVE ÖNORM E-8002. 50.000 ur zagotovljena življenjska doba na elektroniko in LED in svetilke v skladu z garancijskimi pogoji. Npr. tip: din-Concept AP3 LED PLC + zidni nosilec WA PPG , proizvod: din-Anlagentechnik |  | Supply and installation of Concept safety LED lamp (Z4Z), together with all accessories. LED safety lamp with transparent cap. White polycarbonate housing RAL 9003, transparent polycarbonate diffuser. Surface-mounted wall with bracket, modularly assembled protection lamp IP 65. Permitted application temperature range -15 ° C to + 40 ° C. Symmetrical optics for even illumination of the withdrawal path and rooms. Light source: 15 x Mid-Power LED 1W; total luminance minimum 187.5 lm. Cooling of the LED source with a special thermally conductive plastic for reliable operation in a permanent connection. The luminaire enables automatic addressing and mixed programming of permanent and ready connection on the same circuit without additional cabling. Set of connection clamps for line connection 2 x 3 x 2,5mm2. Dimensions: 340x65x65mm (dšv); Degree of protection: IP 65; Protection class: III; Mechanical protection: IK 07; Rated voltage: 24 V / DC; Connected power: 4W; Recognition area: 22m; Type of control: PLC24. The control electronics are pre-programmed in the factory with a unique lamp ID to use individual lamp control using the power control unit. The electronics are fully integrated into the lamp housing and must not reduce the degree of protection / protection class. Location-separate control electronics are not permitted. Control over current consumption is not considered as individual control and is not allowed. Lamp approved for systems in accordance with ÖVE ÖNORM E-8002. 50,000 hours guaranteed service life on electronics and LEDs and lamps in accordance with warranty conditions. Eg. type: din-Concept AP3 LED PLC + wall bracket WA PPG, product: din-Anlagentechnik |  | kos (pcs) | 2 |  | 0 | 09.07.02.0023. | DA | (2TDK_Lokacija/Projekt=='2TDK') AND (2TDK_Klasifikacija/ObjektTip=='PLA') AND (2TDK_Klasifikacija/Sistem=='ELO') AND (2TDK_Lokacija/ObjektSifra=='T34') AND (2TDK_Lokacija/ConaTip=='TRP') AND (2TDK_Lokacija/ConaSifra=='01') AND (2TDK_Klasifikacija/ElementTip=='ZasilnaRazsvetljava') AND (2TDK_Atributi/ElementSifra=='Z4Z') | NumberOfItems
01.02.01.02.0004. | Dobava in montaža nadgradne LED svetilke (A1), kompletno z vso potebno opremo, 50 W, 6500 lm, 4000 K, IP 66, npr. tip: Siteco Aqualine® LED, 0LS6297CHO840 |  | Supply and installation of surface-mounted LED lamp (A1), complete with all necessary equipment, 50 W, 6500 lm, 4000 K, IP 66, such as e.g. type: Siteco Aqualine® LED, 0LS6297CHO840 |  | kos (pcs) | 11 |  | 0 | 09.07.01.0001. | DA | (2TDK_Lokacija/Projekt=='2TDK') AND (2TDK_Klasifikacija/ObjektTip=='PLA') AND (2TDK_Klasifikacija/Sistem=='ELO') AND (2TDK_Lokacija/ObjektSifra=='T34') AND (2TDK_Lokacija/ConaTip=='TRP') AND (2TDK_Lokacija/ConaSifra=='01') AND (2TDK_Klasifikacija/ElementTip=='SplosnaRazsvetljava') AND (2TDK_Atributi/ElementSifra=='A1') | NumberOfItems
01.02.01.02.0005. | Dobava in montaža nadgradne LED svetilke (A2), kompletno z vso potebno opremo, 46 W, 5000 lm, 4000 K, IP 20, npr. tip: Siteco ECOPACK® LED, 0LJ311738840 |  | Supply and installation of surface-mounted LED lamp (A2), complete with all necessary equipment, 42 W, 5200 lm, 4000 K, IP66, e.g. type: Siteco Aqualine® LED, 0LS6297BHO840 |  | kos (pcs) | 9 |  | 0 | 09.07.01.0002. | DA | (2TDK_Lokacija/Projekt=='2TDK') AND (2TDK_Klasifikacija/ObjektTip=='PLA') AND (2TDK_Klasifikacija/Sistem=='ELO') AND (2TDK_Lokacija/ObjektSifra=='T34') AND (2TDK_Lokacija/ConaTip=='TRP') AND (2TDK_Lokacija/ConaSifra=='01') AND (2TDK_Klasifikacija/ElementTip=='SplosnaRazsvetljava') AND (2TDK_Atributi/ElementSifra=='A2') | NumberOfItems
01.02.01.02.0006. | Dobava in montaža nadgradne LED svetilke (A3), kompletno z vso potebno opremo, 28 W, 3600 lm, 4000 K, IP 66, npr. tip: Siteco Aqualine® LED, 0LS6297CLO840 |  | "Supply and installation of surface-mounted LED luminaire (A3), complete with all necessary equipment, 28 W, 3600 lm, 4000 K, IP 66, eg type: Siteco Aqualine® LED, 0LS6297CLO840 " |  | kos (pcs) | 4 |  | 0 | 09.07.01.0003. | DA | (2TDK_Lokacija/Projekt=='2TDK') AND (2TDK_Klasifikacija/ObjektTip=='PLA') AND (2TDK_Klasifikacija/Sistem=='ELO') AND (2TDK_Lokacija/ObjektSifra=='T34') AND (2TDK_Lokacija/ConaTip=='TRP') AND (2TDK_Lokacija/ConaSifra=='01') AND (2TDK_Klasifikacija/ElementTip=='SplosnaRazsvetljava') AND (2TDK_Atributi/ElementSifra=='A3') | NumberOfItems
01.02.01.02.0007. | Dobava in montaža nadometnih stikal 250V (P1), 10A, IP55, s predvidenim mestom za oznako, npr. tip: Gewiss: navadno |  | Supply and installation of surface-mounted switches 250V (P1), 10A, IP55, with designated place for marking, e.g. type: Gewiss: usual |  | kos (pcs) | 9 |  | 0 | 09.07.01.0006. | DA | (2TDK_Lokacija/Projekt=='2TDK') AND (2TDK_Klasifikacija/ObjektTip=='PLA') AND (2TDK_Klasifikacija/Sistem=='ELO') AND (2TDK_Lokacija/ObjektSifra=='T34') AND (2TDK_Lokacija/ConaTip=='TRP') AND (2TDK_Lokacija/ConaSifra=='01') AND (2TDK_Klasifikacija/ElementTip=='Stikalo') AND (2TDK_Atributi/ElementSifra=='P1') | NumberOfItems
01.02.01.02.0008. | Dobava, motaža in priklop senzorjev gibanja s pritrdilnim materialom (P5): 360°, 230V, AC |  | Supply, installation and connection of motion sensors with fastening material (P5): 360°, 230V, AC |  | kos (pcs) | 2 |  | 0 | 09.07.01.0013. | DA | (2TDK_Lokacija/Projekt=='2TDK') AND (2TDK_Klasifikacija/ObjektTip=='PLA') AND (2TDK_Klasifikacija/Sistem=='ELO') AND (2TDK_Lokacija/ObjektSifra=='T34') AND (2TDK_Lokacija/ConaTip=='TRP') AND (2TDK_Lokacija/ConaSifra=='01') AND (2TDK_Klasifikacija/ElementTip=='Stikalo') AND (2TDK_Atributi/ElementSifra=='P5') | NumberOfItems
01.02.01.02.0009. | Dobava, montaža in priklop enofazne nadometne vtičnice 16A (J1), 230V AC, IP55, z zaščitnim kontaktom, in s predvidenim mestom za oznako, npr. tip: GEWISS |  | Supply, installation and connection of a single-phase surface-mounted socket 16A (J1), 230V AC, IP55, with protective contact, and with a designated place for marking, e.g. type: GEWISS |  | kos (pcs) | 12 |  | 0 | 09.08.01.0002. | DA | (2TDK_Lokacija/Projekt=='2TDK') AND (2TDK_Klasifikacija/ObjektTip=='PLA') AND (2TDK_Klasifikacija/Sistem=='ELO') AND (2TDK_Lokacija/ObjektSifra=='T34') AND (2TDK_Lokacija/ConaTip=='TRP') AND (2TDK_Lokacija/ConaSifra=='01') AND (2TDK_Klasifikacija/ElementTip=='Vticnica') AND (2TDK_Atributi/ElementSifra=='J1') | NumberOfItems
01.02.01.02.0010. | Dobava, montaža in priklop trifazne nadometne vtičnice 16A (J2), 400V AC, z zaščitnim kontaktom, in s predvidenim mestom za oznako npr. tip: GEWISS |  | Supply, installation and connection of a three-phase surface-mounted socket 16A (J2), 400V AC, with protective contact, and with a designated place for marking e.g. type: GEWISS |  | kos (pcs) | 2 |  | 0 | 09.08.01.0001. | DA | (2TDK_Lokacija/Projekt=='2TDK') AND (2TDK_Klasifikacija/ObjektTip=='PLA') AND (2TDK_Klasifikacija/Sistem=='ELO') AND (2TDK_Lokacija/ObjektSifra=='T34') AND (2TDK_Lokacija/ConaTip=='TRP') AND (2TDK_Lokacija/ConaSifra=='01') AND (2TDK_Klasifikacija/ElementTip=='Vticnica') AND (2TDK_Atributi/ElementSifra=='J2') | NumberOfItems
01.02.01.02.0011. | Dobava, montaža in priklop enofazne vtičnice "dvojček" za parapetni kanal 16A (J4), 230V AC, z zaščitnim kontaktom, in s predvidenim mestom za oznako, za UPS napajanje, npr. tip: GEWISS |  | Supply, installation and connection of a single-phase socket "twin" for parapet channel 16A, 230V AC, with protective contact (J4), and with the provided place for the label, for UPS power supply, e.g. type: GEWISS |  | kos (pcs) | 2 |  | 0 | 09.08.01.0003. | DA | (2TDK_Lokacija/Projekt=='2TDK') AND (2TDK_Klasifikacija/ObjektTip=='PLA') AND (2TDK_Klasifikacija/Sistem=='ELO') AND (2TDK_Lokacija/ObjektSifra=='T34') AND (2TDK_Lokacija/ConaTip=='TRP') AND (2TDK_Lokacija/ConaSifra=='01') AND (2TDK_Klasifikacija/ElementTip=='Vticnica') AND (2TDK_Atributi/ElementSifra=='J4') | NumberOfItems
01.02.01.02.0012. | Dobava, montaža in priklop enofazne nadometne vtičnice 16A (J3), 230V AC, z zaščitnim kontaktom, in s predvidenim mestom za oznako, za UPS napajanje, npr. tip: GEWISS |  | Supply, installation and connection of a single-phase surface-mounted socket 16A (J3), 230V AC, with protective contact, and with a designated place for the label, for UPS power supply, e.g. type: GEWISS |  | kos (pcs) | 4 |  | 0 | 09.08.01.0004. | DA | (2TDK_Lokacija/Projekt=='2TDK') AND (2TDK_Klasifikacija/ObjektTip=='PLA') AND (2TDK_Klasifikacija/Sistem=='ELO') AND (2TDK_Lokacija/ObjektSifra=='T34') AND (2TDK_Lokacija/ConaTip=='TRP') AND (2TDK_Lokacija/ConaSifra=='01') AND (2TDK_Klasifikacija/ElementTip=='Vticnica') AND (2TDK_Atributi/ElementSifra=='J3') | NumberOfItems
01.02.01.02.0013. | Dobava in montaža dvojne komunikacijske vtičnice z dvema konektorjema FTP RJ45 (J20), CAT.6A, komplet z vsemi potrebnimi komponentami za montažo v parapetni kanal |  | Supply and installation of double communication socket with two connectors FTP RJ45 (J20), CAT.6A, complete with all necessary components for installation in the parapet channel |  | kos (pcs) | 1 |  | 0 | 09.08.01.0005. | DA | (2TDK_Lokacija/Projekt=='2TDK') AND (2TDK_Klasifikacija/ObjektTip=='PLA') AND (2TDK_Klasifikacija/Sistem=='ELO') AND (2TDK_Lokacija/ObjektSifra=='T34') AND (2TDK_Lokacija/ConaTip=='TRP') AND (2TDK_Lokacija/ConaSifra=='01') AND (2TDK_Klasifikacija/ElementTip=='Vticnica') AND (2TDK_Atributi/ElementSifra=='J20') | NumberOfItems
01.02.01.02.0014. | Dobava in montaža dvojne komunikacijske vtičnice z dvema konektorjema FTP RJ45 (J21), CAT.6A, komplet z vsemi potrebnimi komponentami za montažo |  | Supply and installation of dual communication socket with two connectors FTP RJ45 (J21), CAT.6A, complete with all necessary components for installation |  | kos (pcs) | 1 |  | 0 | 09.08.01.0006. | DA | (2TDK_Lokacija/Projekt=='2TDK') AND (2TDK_Klasifikacija/ObjektTip=='PLA') AND (2TDK_Klasifikacija/Sistem=='ELO') AND (2TDK_Lokacija/ObjektSifra=='T34') AND (2TDK_Lokacija/ConaTip=='TRP') AND (2TDK_Lokacija/ConaSifra=='01') AND (2TDK_Klasifikacija/ElementTip=='Vticnica') AND (2TDK_Atributi/ElementSifra=='J21') | NumberOfItems
01.02.01.02.0015. | Dobava in montaža parapetnega zidnega kanala - triprekatni 123 x 72 mm s pritrdilnim priborom (T30), nadgradni, npr. tip: Thorsman INKA123 ali drugega proizvajalca enake ali boljše kvalitete |  | Supply and installation of parapet wall trunking - three-compartment 123 x 72 mm with fastening accessories, surface-mounted, e.g. type: Thorsman INKA123 or another manufacturer of the same or better quality |  | kos (pcs) | 1 |  | 0 | 09.08.01.0007. | DA | (2TDK_Lokacija/Projekt=='2TDK') AND (2TDK_Klasifikacija/ObjektTip=='PLA') AND (2TDK_Klasifikacija/Sistem=='ELO') AND (2TDK_Lokacija/ObjektSifra=='T34') AND (2TDK_Lokacija/ConaTip=='TRP') AND (2TDK_Lokacija/ConaSifra=='01') AND (2TDK_Klasifikacija/ElementTip=='ParapetniKanal') AND (2TDK_Atributi/ElementSifra=='T30') | NumberOfItems
01.02.01.02.0016. | Izdelava fiksnega električnega priključka, 230V, AC, L, N, PE za priklop SPLIT sistema - zunanja enota (J8) in notranja enota (J9) |  | Production of fixed electrical connection, 230V, AC, L, N, PE for connection of SPLIT system - outdoor unit (J8) and indoor unit (J9) |  | kos (pcs) | 8 |  | 0 | 09.08.01.0008. | DA | ((2TDK_Lokacija/Projekt=='2TDK') AND (2TDK_Klasifikacija/ObjektTip=='PLA') AND (2TDK_Klasifikacija/Sistem=='ELO') AND (2TDK_Lokacija/ObjektSifra=='T34') AND (2TDK_Lokacija/ConaTip=='TRP') AND (2TDK_Lokacija/ConaSifra=='01') AND (2TDK_Klasifikacija/ElementTip=='FiksniPrikljucek') AND (2TDK_Atributi/ElementSifra=='J8') ) OR ((2TDK_Lokacija/Projekt=='2TDK') AND (2TDK_Klasifikacija/ObjektTip=='PLA') AND (2TDK_Klasifikacija/Sistem=='ELO') AND (2TDK_Lokacija/ObjektSifra=='T34') AND (2TDK_Lokacija/ConaTip=='TRP') AND (2TDK_Lokacija/ConaSifra=='01') AND (2TDK_Klasifikacija/ElementTip=='FiksniPrikljucek') AND (2TDK_Atributi/ElementSifra=='J9') ) | NumberOfItems
01.02.01.02.0017. | Izdelava fiksnega električnega priključka, 230V, AC, L, N, PE za odvodne ventilatorje (J11) - priklop ventilatorja, regulatorja in termostata |  | Production of fixed electrical connection, 230V, AC, L, N, PE for exhaust fans (J11) - connection of fan, regulator and thermostat |  | kos (pcs) | 7 |  | 0 | 09.08.01.0009. | DA | (2TDK_Lokacija/Projekt=='2TDK') AND (2TDK_Klasifikacija/ObjektTip=='PLA') AND (2TDK_Klasifikacija/Sistem=='ELO') AND (2TDK_Lokacija/ObjektSifra=='T34') AND (2TDK_Lokacija/ConaTip=='TRP') AND (2TDK_Lokacija/ConaSifra=='01') AND (2TDK_Klasifikacija/ElementTip=='FiksniPrikljucek') AND (2TDK_Atributi/ElementSifra=='J11') OR ((2TDK_Lokacija/Projekt=='2TDK') AND (2TDK_Klasifikacija/ObjektTip=='PLA') AND (2TDK_Klasifikacija/Sistem=='ELO') AND (2TDK_Lokacija/ObjektSifra=='T34') AND (2TDK_Lokacija/ConaTip=='TRP') AND (2TDK_Lokacija/ConaSifra=='01') AND (2TDK_Klasifikacija/ElementTip=='Stikalo') AND (2TDK_Atributi/ElementSifra=='J13')) | NumberOfItems
01.02.01.02.0018. | Dobava in montaža kabelske police 100 x 60 mm (KP10), iz magnetno permeabilnega materiala, vročecinkanega z nanosom 30 mikronov - komplet s konzolami, spojnim in pritrdilnim materialom | - projektantska rezerva - fazonski elementi | Supply and installation of cable tray 100 x 60 mm (KP10), made of magnetically permeable material, hot-dip galvanized with a coating of 30 microns - set with brackets, connecting and fastening material |  | m | 110 |  | 0 | 09.16.03.0020. | DA | (2TDK_Lokacija/Projekt=='2TDK') AND (2TDK_Klasifikacija/ObjektTip=='PLA') AND (2TDK_Klasifikacija/Sistem=='ELO') AND (2TDK_Lokacija/ObjektSifra=='T34') AND (2TDK_Lokacija/ConaTip=='TRP') AND (2TDK_Lokacija/ConaSifra=='01') AND (2TDK_Klasifikacija/ElementTip=='KabelskaPolica') AND (2TDK_Atributi/ElementSifra=='KP10') | 2TDK_Atributi/Dolzina_m
01.02.01.02.0019. | Dobava in montaža ognjevarne kabelske police 100 x 60 mm E90 (KP11), iz magnetno permeabilnega materiala, vročecinkanega z nanosom 30 mikronov - komplet s konzolami, spojnim in pritrdilnim materialom, skladno z zahtevami standarda DIN 4102-12 | - projektantska rezerva - fazonski elementi | Supply and installation of fireproof cable tray 100 x 60 mm E90 (KP11), made of magnetically permeable material, hot-dip galvanized with a coating of 30 microns - set with brackets, connecting and fastening material, in accordance with the requirements of DIN 4102-12 |  | m | 40 |  | 0 | 09.16.03.0021. | DA | (2TDK_Lokacija/Projekt=='2TDK') AND (2TDK_Klasifikacija/ObjektTip=='PLA') AND (2TDK_Klasifikacija/Sistem=='ELO') AND (2TDK_Lokacija/ObjektSifra=='T34') AND (2TDK_Lokacija/ConaTip=='TRP') AND (2TDK_Lokacija/ConaSifra=='01') AND (2TDK_Klasifikacija/ElementTip=='KabelskaPolica') AND (2TDK_Atributi/ElementSifra=='KP11') | 2TDK_Atributi/Dolzina_m
01.02.01.02.0020. | Dobava in montaža kabelske police 200 x 60 mm (KP20), iz magnetno permeabilnega materiala, vročecinkanega z nanosom 30 mikronov - komplet s konzolami, spojnim in pritrdilnim materialom | - projektantska rezerva - fazonski elementi | Supply and installation of cable tray 200 x 60 mm (KP20), made of magnetically permeable material, hot-dip galvanized with a coating of 30 microns - set with brackets, connecting and fastening material |  | m | 10 |  | 0 | 09.16.03.0022. | DA | (2TDK_Lokacija/Projekt=='2TDK') AND (2TDK_Klasifikacija/ObjektTip=='PLA') AND (2TDK_Klasifikacija/Sistem=='ELO') AND (2TDK_Lokacija/ObjektSifra=='T34') AND (2TDK_Lokacija/ConaTip=='TRP') AND (2TDK_Lokacija/ConaSifra=='01') AND (2TDK_Klasifikacija/ElementTip=='KabelskaPolica') AND (2TDK_Atributi/ElementSifra=='KP20') | 2TDK_Atributi/Dolzina_m
01.02.01.02.0021. | Dobava in montaža ognjevarne kabelske police 200 x 60 mm E90 (KP21), iz magnetno permeabilnega materiala, vročecinkanega z nanosom 30 mikronov - komplet s konzolami, spojnim in pritrdilnim materialom, skladno z zahtevami standarda DIN 4102-12 | - projektantska rezerva - fazonski elementi | Supply and installation of fireproof cable tray 200 x 60 mm E90 (KP21), made of magnetically permeable material, hot-dip galvanized with a coating of 30 microns - set with brackets, connecting and fastening material, in accordance with the requirements of DIN 4102-12 |  | m | 20 |  | 0 | 09.16.03.0023. | DA | (2TDK_Lokacija/Projekt=='2TDK') AND (2TDK_Klasifikacija/ObjektTip=='PLA') AND (2TDK_Klasifikacija/Sistem=='ELO') AND (2TDK_Lokacija/ObjektSifra=='T34') AND (2TDK_Lokacija/ConaTip=='TRP') AND (2TDK_Lokacija/ConaSifra=='01') AND (2TDK_Klasifikacija/ElementTip=='KabelskaPolica') AND (2TDK_Atributi/ElementSifra=='KP21') | 2TDK_Atributi/Dolzina_m
01.02.01.02.0022. | Dobava in montaža kabelske police 300 x 60 mm (KP30), iz magnetno permeabilnega materiala, vročecinkanega z nanosom 30 mikronov - komplet s konzolami, spojnim in pritrdilnim materialom | - projektantska rezerva - fazonski elementi | Supply and installation of cable tray 300 x 60 mm (KP30), made of magnetically permeable material, hot-dip galvanized with a coating of 30 microns - set with brackets, connecting and fastening material |  | m | 20 |  | 0 | 09.16.03.0024. | DA | (2TDK_Lokacija/Projekt=='2TDK') AND (2TDK_Klasifikacija/ObjektTip=='PLA') AND (2TDK_Klasifikacija/Sistem=='ELO') AND (2TDK_Lokacija/ObjektSifra=='T34') AND (2TDK_Lokacija/ConaTip=='TRP') AND (2TDK_Lokacija/ConaSifra=='01') AND (2TDK_Klasifikacija/ElementTip=='KabelskaPolica') AND (2TDK_Atributi/ElementSifra=='KP30') | 2TDK_Atributi/Dolzina_m
01.02.01.02.0023. | Dobava in montaža kabelske lestve 300 X 60 mm (KL30), iz magnetno permeabilnega materiala, vročecinkanega z nanosom 30 mikronov - komplet s konzolami, spojnim in pritrdilnim materialom | - projektantska rezerva - fazonski elementi | Supply and installation of a cable ladder 300 X 60 mm (KL30), made of magnetically permeable material, hot-dip galvanized with a coating of 30 microns - set with brackets, connecting and fastening material |  | m | 8 |  | 0 | 09.16.03.0057. | DA | (2TDK_Lokacija/Projekt=='2TDK') AND (2TDK_Klasifikacija/ObjektTip=='PLA') AND (2TDK_Klasifikacija/Sistem=='ELO') AND (2TDK_Lokacija/ObjektSifra=='T34') AND (2TDK_Lokacija/ConaTip=='TRP') AND (2TDK_Lokacija/ConaSifra=='01') AND (2TDK_Klasifikacija/ElementTip=='KabelskaPolica') AND (2TDK_Atributi/ElementSifra=='KL30') | 2TDK_Atributi/Dolzina_m
01.02.01.02.0024. | Dobava in montaža gibljivih inštalacijskih cevi in trdih PN inštalacijskih cevi z loki, spojkami in objemkami, komplet s pritrdilnim priborom, premera 13,5 do 23 mm |  | Supply and installation of flexible installation pipes and rigid PN installation pipes with arcs, couplings and clamps, set with fastening accessories, diameter 13.5 to 23 mm |  | m | 150 |  | 0 | 09.16.03.0059. | NE
01.02.01.02.0025. | Dobava in montaža požarno zaščitenih trdih brezhalogenskih inštalacijskih cevi iz umetne mase, komplet z loki, spojkami, objemkami in pritrdilnim priborom, premera 13,5 do 21 mm, skladno z DIN 4102-12 |  | Supply and installation of fire-resistant rigid halogen-free plastic installation pipes, complete with arcs, couplings, clamps and fastening accessories, diameter 13.5 to 21 mm, in accordance with DIN 4102-12 |  | m | 90 |  | 0 | 09.16.03.0061. | NE
01.02.01.02.0026. | Dobava in polaganje kabla NYY-J 3 x 1,5 mm2 |  | Supply and laying of NYY-J cable 3 x 1.5 mm2 |  | m | 80 |  | 0 | 09.16.02.0001. | NE
01.02.01.02.0027. | Dobava in polaganje kabla NYY-J 4 x 1,5 mm2 |  | Supply and laying of cable N2XH-J 4 x 1.5 mm2 |  | m | 30 |  | 0 | 09.16.02.0093. | NE
01.02.01.02.0028. | Dobava in polaganje kabla NYY-J 3 x 2,5 mm2 |  | Supply and laying of NYY-J cable 3 x 2.5 mm2 |  | m | 35 |  | 0 | 09.16.02.0002. | NE
01.02.01.02.0029. | Dobava in polaganje kabla NYY-J 5 x 2,5 mm2 |  | Supply and laying of NYY-J cable 5 x 2.5 mm2 |  | m | 25 |  | 0 | 09.16.02.0003. | NE
01.02.01.02.0030. | Dobava in polaganje kabla H07RN-F 3G2,5 mm2 (Halogen-free) |  | Supply and laying of cable H07RN-F 3G2,5 mm2 (Halogen-free) |  | m | 15 |  | 0 | 09.16.02.0004. | NE
01.02.01.02.0031. | Dobava in polaganje kabla H07RN-F 4G1,5 mm2 (Halogen-free) |  | Supply and laying of cable H07RN-F 4G1,5 mm2 (Halogen-free) |  | m | 15 |  | 0 | 09.16.02.0005. | NE
01.02.01.02.0032. | Dobava in polaganje kabla NHXH-O FE 180/E90 2 x 1,5 mm2 |  | Supply and laying of cable NHXH-O FE 180/E90 2 x 1.5 mm2 |  | m | 35 |  | 0 | 09.16.02.0006. | NE
01.02.01.02.0033. | Dobava in polaganje kabla NHXH-J FE 180/E90 3 x 1,5 mm2 |  | Supply and laying of cable NHXH-J FE 180/E90 3 x 1.5 mm2 |  | m | 65 |  | 0 | 09.16.02.0007. | NE
01.02.01.02.0034. | Kabel za univerzalno kabliranje FTP CAT.6A, 4×2×24 AWG, v parapetne kanale, na kabelske police in v instalacijske cevi. |  | Cable for universal wiring FTP CAT.6A, 4 × 2 × 24 AWG, in parapet ducts, on cable trays and in installation pipes. |  | m | 20 |  | 0 | 09.16.04.0001. | NE
01.02.01.02.0035. | Dobava in polaganje kabla J-H (St) H 2 x 2 x 0,8 mm |  | Supply and laying of cable J-H (St) H 2x2x0.8 mm Bd |  | m | 100 |  | 0 | 09.16.02.0084. | NE
01.02.01.02.0036. | Dobava in polaganje kabla J-H(St)H 6x2x0,8 mm Bd |  | Supply and laying of cable J-H (St) H 6x2x0.8 mm Bd |  | m | 20 |  | 0 | 09.16.02.0086. | NE
01.02.01.02.0037. | Dobava in polaganje kabla OLFLEX 110 CY 10G1 mm2 |  | Supply and laying of OLFLEX 110 CY 10G1 mm2 cable |  | m | 10 |  | 0 | 09.16.02.0048. | NE
01.02.01.02.0038. | Izdelava manjših prebojev do φ100 mm; vrtanje v armiran beton in požarno varno tesnjenje kablov, ki potekajo skozi stene na mejah posameznih požarnih sektorjev z materiali in izvedbo, ki zagotavlja požarno odpornost zahtevano po študiji požarne varnosti (EI90). Izvede ga izvajalec z licenco ter na koncu izda ustrezni certifikat. Velikos (pcs)t preboja do φ100mm, npr. tip: PYRO-SAFE® Flammotect A - single layer, izdelek: SVT. |  | Production of small penetrations up to φ100 mm; drilling in reinforced concrete and fire-safe sealing of cables passing through walls at the boundaries of individual fire sectors with materials and design that provides fire resistance required by the fire safety study (EI90). It is performed by a licensed contractor which finally issues the appropriate certificate. Breakthrough size up to φ100mm, e.g. type: PYRO-SAFE® Flammotect A - single layer, product: SVT. |  | kpl (set) | 10 |  | 0 | 09.16.03.0001. | NE
01.02.01.02.0039. | Požarno varno tesnjenje kablov, ki potekajo skozi stene na mejah posameznih požarnih sektorjev z materiali in izvedbo, ki zagotavlja požarno odpornost zahtevano po študiji požarne varnosti (EI90). Izvede ga izvajalec z licenco ter na koncu izda ustrezni certifikat (izvedba in uporabljen material v skladu s standardoma EN 13501-2 in DIN 4102). Velikos (pcs)t odprtine do 0,1 m2. Npr. tip: PYRO-SAFE® Flammotect A - single layer, izdelek: SVT. |  | Fire-safe sealing of cables running through walls at the boundaries of individual fire sectors with materials and design that provides fire resistance required by the fire safety study (EI90). It is performed by a licensed contractor which finally issues the appropriate certificate (design and material used in accordance with standards EN 13501-2 and DIN 4102). Opening size up to 0.1 m2. Eg. type: PYRO-SAFE® Flammotect A - single layer, product: SVT. |  | kpl (set) | 2 |  | 0 | 09.16.03.0074. | NE
01.02.01.02.0040. | Požarno varno tesnjenje kablov, ki potekajo skozi stene na mejah posameznih požarnih sektorjev z materiali in izvedbo, ki zagotavlja požarno odpornost zahtevano po študiji požarne varnosti (EI90). Izvede ga izvajalec z licenco ter na koncu izda ustrezni certifikat (izvedba in uporabljen material v skladu s standardoma EN 13501-2 in DIN 4102). Velikos (pcs)t odprtine do 0,2 m2. Npr. tip: PYRO-SAFE® Flammotect A - single layer, izdelek: SVT. |  | Fire-safe sealing of cables running through walls at the boundaries of individual fire sectors with materials and design that provides fire resistance required by the fire safety study (EI90). It is performed by a licensed contractor which finally issues the appropriate certificate (design and material used in accordance with standards EN 13501-2 and DIN 4102). Opening size up to 0.2 m2. Eg. type: PYRO-SAFE® Flammotect A - single layer, product: SVT. |  | kpl (set) | 4 |  | 0 | 09.16.03.0075. | NE
01.02.01.02.0041. | Požarno varno tesnjenje kablov, ki potekajo skozi stene na mejah posameznih požarnih sektorjev z materiali in izvedbo, ki zagotavlja požarno odpornost zahtevano po študiji požarne varnosti (EI90). Izvede ga izvajalec z licenco ter na koncu izda ustrezni certifikat (izvedba in uporabljen material v skladu s standardoma EN 13501-2 in DIN 4102). Velikos (pcs)t odprtine do 0,3 m2. Npr. tip: PYRO-SAFE® Flammotect A - single layer, izdelek: SVT. |  | Fire-safe sealing of cables running through walls at the boundaries of individual fire sectors with materials and design that provides fire resistance required by the fire safety study (EI90). It is performed by a licensed contractor which finally issues the appropriate certificate (design and material used in accordance with standards EN 13501-2 and DIN 4102). Opening size up to 0.3 m2. Eg. type: PYRO-SAFE® Flammotect A - single layer, product: SVT. |  | kpl (set) | 1 |  | 0 | 09.16.03.0076. | NE
01.02.01.02.0042. | Požarno varno tesnjenje kablov, ki potekajo skozi stene na mejah posameznih požarnih sektorjev z materiali in izvedbo, ki zagotavlja požarno odpornost zahtevano po študiji požarne varnosti (EI90). Izvede ga izvajalec z licenco ter na koncu izda ustrezni certifikat (izvedba in uporabljen material v skladu s standardoma EN 13501-2 in DIN 4102). Velikos (pcs)t odprtine do 0,4 m2. Npr. tip: PYRO-SAFE® Flammotect A - single layer, izdelek: SVT. |  | Fire-safe sealing of cables running through walls at the boundaries of individual fire sectors with materials and design that provides fire resistance required by the fire safety study (EI90). It is performed by a licensed contractor which finally issues the appropriate certificate (design and material used in accordance with standards EN 13501-2 and DIN 4102). Opening size up to 0.4 m2. Eg. type: PYRO-SAFE® Flammotect A - single layer, product: SVT. |  | kpl (set) | 2 |  | 0 | 09.16.03.0077. | NE
01.02.01.02.0043. | Drobni montažni pribor (razvodnice, sponke, …) |  | Small mounting accessories (manifolds, clamps, () |  | kpl (set) | 1 |  | 0 | 09.16.03.0018. | NE
01.02.01.02.0044. | Izvedba meritev in funkcionalnega pregleda elektroinstalacij z izdelavo zapisnikov in poročil za celoten sistem v sestavi: - merjenje impedance okvarne zanke - merjenje izolacijske upornosti - merjenje izenačitve potencialov z izdelavo grafičnih načrtov merilnih točk - funkcionalni preizkus - nastavitev zaščitnih elementov - meritev osvetljenosti. Skladno s Pravilnikom o zahtevah za nizkonapetostne električne instalacije v stavbah s pripadajočo Tehnično smernico TSG-N-002 in navodili dobaviteljev opreme. |  | Carrying out measurements and functional inspection of electrical installations by preparing minutes and reports for the enrubber system consisting of: - fault loop impedance measurement - measurement of insulation resistance - measuring equipotential bonding by making graphic plans of measuring points - functional test - setting of safety elements - illuminance measurement. In accordance with the Rules on requirements for low-voltage electrical installations in buildings with the corresponding Technical Guideline TSG-N-002 and instructions of equipment suppliers. |  | kpl (set) | 1 |  | 0 | 09.08.03.0008. | NE
01.02.01.02.0045. | Meritve, kvalifikacije (IQ, OQ) in preizkusi opreme in inštalacije. |  | Measurements, qualifications (IQ, OQ) and tests of equipment and installations. |  | kpl (set) | 1 |  | 0 | 09.08.03.0009. | NE
01.02.01.02.0046. | Pridobitev in predaja izjav o skladnosti CE. |  | Obtaining and submitting declarations of CE conformity. |  | Op.* | 0 | 0 | 0 | 09.08.03.0010. | NE
01.02.01.02. | Stikalni bloki |  | Switch block |  |  |  |  | 0
01.02.01.02.0001. | Dobava in montaža prostostoječega stikalnega bloka (RHI), dimenzij 800x2000x400mm (ŠxVxG), na podstavku višine 100mm, nazivna napetost 400V, 50Hz, min. IP43, iz jeklene pločevine prašno barvane v RAL7035, za TN-S vrsto električnega omrežja, uvod kablov spodaj. Stikalni blok je sestavljen iz: ohišja z montažno ploščo, enokrilnih vrat s ključavnico, podstavka, povezovalnih in spojnih elementov, zbiralk, pregradnih plošč, ipd. Uvod kablov v stikalni blok s pomočjo uvodnic vgrajenih v dno stikalnega bloka. Stikalni blok mora biti opremljen po specifikaciji v dokumentu št. 2TDK_IBE_PZI_EL_S3-x3-13_I3_XX_SH_XX_SL_4104_P_004, ožičen in preizkušen. Stikalni blok je potrebno dobaviti skupaj z nosilno jekleno konstrukcijo za namestitev stikalnega bloka. Nosilna konstrukcija mora biti višine dvojnega montažnega poda, izdelana iz jeklenih profilov, varjena ter antikorozijsko zaščitena z vročim pocinkanjem, komplet z vsemi pomožnimi deli, prenosi in montažo. Npr. tip: VX25; proizvod: RITTAL, opremljen po specifikaciji |  | "Supply and installation of free-standing switchgear (RHI), dimensions 800x2000x400mm (WxHxD), on base height 100mm, rated voltage 400V, 50Hz, min. IP43, powder-coated steel sheet in RAL7035, for TN-S type of electrical network, cable entry below. The switchgear consists of: housing with mounting plate, single door with lock, base, connecting and connecting elements, busbars, partition plates, etc. Input of cables into the switchgear by means of glands built into the bottom of the switchgear. The switchgear must be equipped according to the specification in document no. 2TDK_IBE_PZI_EL_S3-x3-13_I3_XX_SH_XX_EN_4104_P_004, wired and tested. It must be supplied together with the load-bearing steel structure for the installation. The load-bearing structure must be the height of a double prefabricated floor, made of steel profiles, welded and protected against corrosion by hot-dip galvanizing, complete with all auxiliary parts, transmissions and assembly. Eg. type: VX25; product: RITTAL, equipped to specification " |  | kpl (set) | 1 |  | 0 | 09.08.02.0040. | DA | (2TDK_Lokacija/Projekt=='2TDK') AND (2TDK_Klasifikacija/ObjektTip=='PLA') AND (2TDK_Klasifikacija/Sistem=='ELO') AND (2TDK_Lokacija/ObjektSifra=='T34') AND (2TDK_Lokacija/ConaTip=='TRP') AND (2TDK_Lokacija/ConaSifra=='01') AND (2TDK_Klasifikacija/ElementTip=='Omara') AND (2TDK_Atributi/ElementSifra=='RHI') | NumberOfItems
01.02.01.02.0001. | Dobava in polaganje kabla NYY-J 5 x 10 mm2 |  | Supply and laying of NYY-J cable 5 x 10 mm2 |  | m | 10 |  | 0 | 09.16.02.0020. | NE
01.02.01.03. | NN napajalni, signalni in krmilni kabli do 1kV |  | LV power, signal and control cables up to 1kV |  |  |  |  | 0 |  | NE
01.02.01.03.0001. | Dobava in polaganje kabla NYY-O 2 x 1,5 mm2 |  | Supply and laying of NYY-O cable 2 x 1.5 mm2 |  | m | 45 |  | 0 | 09.16.02.0028. | NE
01.02.01.03.0002. | Dobava in polaganje kabla NYY-J 3 x 2,5 mm2 |  | Supply and laying of NYY-J cable 5 x 2.5 mm2 |  | m | 140 |  | 0 | 09.16.02.0003. | NE
01.02.01.03.0003. | Dobava in polaganje kabla NYY-J 5 x 2,5 mm2 |  | Supply and laying of NYY-J cable 5 x 2.5 mm2 |  | m | 300 |  | 0 | 09.16.02.0029. | NE
01.02.01.03.0004. | Dobava in polaganje kabla NYY-J 5 x 6 mm2 |  | Supply and laying of NYY-J cable 5 x 6 mm2 |  | m | 40 |  | 0 | 09.16.02.0018. | NE
01.02.01.03.0005. | Dobava in polaganje kabla NYY-J 3 x 16 mm2 |  | Supply and laying of NYY-J cable 3 x 16 mm2 |  | m | 30 |  | 0 | 09.16.02.0030. | NE
01.02.01.03.0006. | Dobava in polaganje kabla NYY-J 4 x 16 mm2 |  | Supply and laying of NYY-J cable 4 x 16 mm2 |  | m | 15 |  | 0 | 09.16.02.0031. | NE
01.02.01.03.0007. | Dobava in polaganje kabla NHXH-O FE 180/E90 2 x 1,5 mm2 |  | Supply and laying of cable NHXH-O FE 180/E90 2 x 1.5 mm2 |  | m | 45 |  | 0 | 09.16.02.0006. | NE
01.02.01.03.0008. | Dobava in polaganje kabla NHXH-O FE 180/E90 2 x 6 mm2 |  | Supply and laying of cable NHXH-O FE 180/E90 2 x 6 mm2 |  | m | 15 |  | 0 | 09.16.02.0034. | NE
01.02.01.03.0009. | Dobava in polaganje kabla NHXH-J FE 180/E90 3 x 1,5 mm2 |  | Supply and laying of cable NHXH-J FE 180/E90 3 x 1.5 mm2 |  | m | 40 |  | 0 | 09.16.02.0007. | NE
01.02.01.03.0010. | Dobava in polaganje kabla NHXH-J FE 180/E90 3 x 2,5 mm2 |  | Supply and laying of cable NHXH-J FE 180/E90 3 x 2.5 mm2 |  | m | 140 |  | 0 | 09.16.02.0008. | NE
01.02.01.03.0011. | Dobava in polaganje kabla NHXH-J FE 180/E90 3 x 4 mm2 |  | Supply and laying of cable NHXH-J FE 180/E90 3 x 4 mm2 |  | m | 75 |  | 0 | 09.16.02.0035. | NE
01.02.01.03.0012. | Dobava in polaganje kabla NHXH-J FE 180/E90 3 x 16 mm2 |  | Supply and laying of cable NHXH-J FE 180/E90 3 x 16 mm2 |  | m | 15 |  | 0 | 09.16.02.0036. | NE
01.02.01.03.0013. | Dobava in polaganje kabla J-H(St)H 2x2x0,8 mm2 Bd |  | Supply and laying of cable J-H (St) H 2x2x0.8 mm Bd |  | m | 30 |  | 0 | 09.16.02.0084. | NE
01.02.01.03.0014. | Dobava in polaganje kabla J-H(St)H 6x2x0,8 mm2 Bd |  | Supply and laying of cable J-H (St) H 6x2x0.8 mm Bd |  | m | 60 |  | 0 | 09.16.02.0086. | NE
01.02.01.03.0015. | Dobava in polaganje kabla J-H(St)H 10x2x0,8 mm2 Bd |  | Supply and laying of cable J-H (St) H 10x2x0.8 mm Bd |  | m | 45 |  | 0 | 09.16.02.0087. | NE
01.02.01.03.0016. | Dobava in polaganje patch kabla FTP CAT.6A, 4×2×24 AWG, zaključenega s konektorjem FTP RJ45, CAT.6A na vsaki strani, dolžine 30 m |  | Supply and installation of patch cable FTP CAT.6A, 4 × 2 × 24 AWG, terminated with FTP connector RJ45, CAT.6A on each side, length 30 m |  | kos (pcs) | 6 |  | 0 | 09.16.04.0007. | NE
01.02.02. | EN4.1 |  | EN4.1 |  |  |  |  | 0
01.02.02.01. | Električne inštalacije |  | Electrical installations |  |  |  |  | 0
01.02.02.01.0001. | Dobava in montaža piktogramske zidne LED svetilke E-LED (Z1), skupaj z vsem priborom. Varnostna LED svetilka s prosojno kapo, zaščita IP 65. Dovoljeno temperaturno območje uporabe -15°C do + 40°C. Stenska ali stropna montaža. Kompletno s setom piktogramov razpoznavnosti 22 m (SIST EN 1838). LED svetlobni vir 3,6W.; svetilnost minimalno 315 lm. Svetilka omogoča avtomatsko adresiranje ter mešano programiranje trajnega in pripravnega spoja na istem tokokrogu brez dodatnega kabliranja. Set priključnih sponk za linijsko vezavo 2 x 3 x 2,5mm2. Dimenzije: 272x176x70mm (dšg) Stopnja zaščite: IP 65 Zaščitni razred: III Mehanska zaščita: IK 07 Nazivna napetost: 24 V / DC Priključna moč: 5W Območje razpoznavnosti: 22m Vrsta nadzora: PLC24 Nadzorna elektronika je vnaprej programirana v tovarni z edinstvenim ID-jem svetilke za uporabo posamičnega nadzora svetilke z uporabo napajalno nadzorne enote. Elektronika v celoti vgrajena v ohišje svetilke in ne sme zmanjšati stopnje zaščite / zaščitnega razreda. Lokacijsko ločena elektronika za nadzor ni dovoljena. Nadzor preko porabe toka se ne obravnava kot posamični nadzor in ni dovoljen. Svetilka odobrena za sisteme v skladu z ÖVE ÖNORM E-8002. 50.000 ur zagotovljena življenjska doba na elektroniko in LED in svetilke v skladu z garancijskimi pogoji. Npr. tip: din-Basic E-LED RZ PLC, proizvod: din-Anlagentechnik |  | Supply and installation of pictogram wall LED lamp E-LED (Z1) with all accessories. Safety LED luminaire with transparent cap, protection IP 65. Permitted application temperature range -15 °C to + 40 °C. Wall or ceiling mounting. Complete with a set of pictograms with a recognition of 22 m (SIST EN 1838). 3.6W LED light source; luminosity minimum 315 lm. The luminaire enables automatic addressing and mixed programming of permanent and ready connection on the same circuit without additional cabling. Set of connection clamps for line connection 2 x 3 x 2,5mm2. Dimensions: 272x176x70mm (L x W x D) Degree of protection: IP 65 Protection class: III Mechanical protection: IK 07 Rated voltage: 24 V/DC Connected power: 5W Recognition area: 22m Type of control: PLC24 The control electronics are pre-programmed in the factory with a unique lamp ID to use individual lamp control using the power control unit. The electronics are fully integrated into the lamp housing and must not reduce the degree of protection class. Location-separate control electronics are not permitted. Control over current consumption is not considered as individual control and is not allowed. Lamp approved for systems in accordance with ÖVE ÖNORM E-8002. 50,000 hours guaranteed service life on electronics and LEDs and lamps in accordance with warranty conditions. E.g. type: din-Basic E-LED RZ PLC, product: din-Anlagentechnik |  | kos (pcs) | 1 |  | 0 | 09.07.02.0017. | DA | (2TDK_Lokacija/Projekt=='2TDK') AND (2TDK_Klasifikacija/ObjektTip=='TUN') AND (2TDK_Klasifikacija/Sistem=='ELO') AND (2TDK_Lokacija/ObjektSifra=='T04') AND (2TDK_Lokacija/ConaTip=='TUN') AND (2TDK_Lokacija/ConaSifra=='EN4.1') AND (2TDK_Klasifikacija/ElementTip=='ZasilnaRazsvetljava') AND (2TDK_Atributi/ElementSifra=='Z1') | NumberOfItems
01.02.02.01.0002. | Dobava in montaža nadgradne LED svetilke (A1), kompletno z vso potebno opremo, 50 W, 6500 lm, 4000 K, IP 66, npr. tip: Siteco Aqualine® LED, 0LS6297CHO840 |  | Supply and installation of surface-mounted LED lamp (A1), complete with all necessary equipment, 50 W, 6500 lm, 4000 K, IP 66, such as e.g. type: Siteco Aqualine® LED, 0LS6297CHO840 |  | kos (pcs) | 2 |  | 0 | 09.07.01.0001. | DA | (2TDK_Lokacija/Projekt=='2TDK') AND (2TDK_Klasifikacija/ObjektTip=='TUN') AND (2TDK_Klasifikacija/Sistem=='ELO') AND (2TDK_Lokacija/ObjektSifra=='T04') AND (2TDK_Lokacija/ConaTip=='TUN') AND (2TDK_Lokacija/ConaSifra=='EN4.1') AND (2TDK_Klasifikacija/ElementTip=='SplosnaRazsvetljava') AND (2TDK_Atributi/ElementSifra=='A1') | NumberOfItems
01.02.02.01.0003. | Dobava in montaža nadometnih stikal 250V (P1), 10A, IP55, s predvidenim mestom za oznako, npr. tip: Gewiss: navadno |  | Supply and installation of surface-mounted switches 250V (P1), 10A, IP55, with designated place for marking, e.g. type: Gewiss: usual |  | kos (pcs) | 1 |  | 0 | 09.07.01.0006. | DA | (2TDK_Lokacija/Projekt=='2TDK') AND (2TDK_Klasifikacija/ObjektTip=='TUN') AND (2TDK_Klasifikacija/Sistem=='ELO') AND (2TDK_Lokacija/ObjektSifra=='T04') AND (2TDK_Lokacija/ConaTip=='TUN') AND (2TDK_Lokacija/ConaSifra=='EN4.1') AND (2TDK_Klasifikacija/ElementTip=='Stikalo') AND (2TDK_Atributi/ElementSifra=='P1') | NumberOfItems
01.02.02.01.0004. | Dobava, montaža in priklop enofazne nadometne vtičnice 16A (J1), 230V AC, IP55, z zaščitnim kontaktom, in s predvidenim mestom za oznako, npr. tip: GEWISS |  | Supply, installation and connection of a single-phase surface-mounted socket 16A (J1), 230V AC, IP55, with protective contact, and with a designated place for marking, e.g. type: GEWISS |  | kos (pcs) | 2 |  | 0 | 09.08.01.0002. | DA | (2TDK_Lokacija/Projekt=='2TDK') AND (2TDK_Klasifikacija/ObjektTip=='TUN') AND (2TDK_Klasifikacija/Sistem=='ELO') AND (2TDK_Lokacija/ObjektSifra=='T04') AND (2TDK_Lokacija/ConaTip=='TUN') AND (2TDK_Lokacija/ConaSifra=='EN4.1') AND (2TDK_Klasifikacija/ElementTip=='Vticnica') AND (2TDK_Atributi/ElementSifra=='J1') | NumberOfItems
01.02.02.01.0005. | Dobava, montaža in priklop trifazne nadometne vtičnice 16A (J2), 400V AC, z zaščitnim kontaktom, in s predvidenim mestom za oznako npr. tip: GEWISS |  | Supply, installation and connection of a three-phase surface-mounted socket 16A (J2), 400V AC, with protective contact, and with a designated place for marking e.g. type: GEWISS |  | kos (pcs) | 1 |  | 0 | 09.08.01.0001. | DA | (2TDK_Lokacija/Projekt=='2TDK') AND (2TDK_Klasifikacija/ObjektTip=='TUN') AND (2TDK_Klasifikacija/Sistem=='ELO') AND (2TDK_Lokacija/ObjektSifra=='T04') AND (2TDK_Lokacija/ConaTip=='TUN') AND (2TDK_Lokacija/ConaSifra=='EN4.1') AND (2TDK_Klasifikacija/ElementTip=='Vticnica') AND (2TDK_Atributi/ElementSifra=='J2') | NumberOfItems
01.02.02.01.0006. | Dobava, montaža in priklop enofazne nadometne vtičnice 16A (J3), 230V AC, z zaščitnim kontaktom, in s predvidenim mestom za oznako, za UPS napajanje, npr. tip: GEWISS |  | Supply, installation and connection of a single-phase surface-mounted socket 16A (J3), 230V AC, with protective contact, and with a designated place for the label, for UPS power supply, e.g. type: GEWISS |  | kos (pcs) | 1 |  | 0 | 09.08.01.0004. | DA | (2TDK_Lokacija/Projekt=='2TDK') AND (2TDK_Klasifikacija/ObjektTip=='TUN') AND (2TDK_Klasifikacija/Sistem=='ELO') AND (2TDK_Lokacija/ObjektSifra=='T04') AND (2TDK_Lokacija/ConaTip=='TUN') AND (2TDK_Lokacija/ConaSifra=='EN4.1') AND (2TDK_Klasifikacija/ElementTip=='Vticnica') AND (2TDK_Atributi/ElementSifra=='J3') | NumberOfItems
01.02.02.01.0007. | Dobava in montaža dvojne komunikacijske vtičnice z dvema konektorjema FTP RJ45 (J21), CAT.6A, komplet z vsemi potrebnimi komponentami za montažo |  | Supply and installation of dual communication socket with two connectors FTP RJ45 (J21), CAT.6A, complete with all necessary components for installation |  | kos (pcs) | 1 |  | 0 | 09.08.01.0006. | DA | (2TDK_Lokacija/Projekt=='2TDK') AND (2TDK_Klasifikacija/ObjektTip=='TUN') AND (2TDK_Klasifikacija/Sistem=='ELO') AND (2TDK_Lokacija/ObjektSifra=='T04') AND (2TDK_Lokacija/ConaTip=='TUN') AND (2TDK_Lokacija/ConaSifra=='EN4.1') AND (2TDK_Klasifikacija/ElementTip=='Vticnica') AND (2TDK_Atributi/ElementSifra=='J21') | NumberOfItems
01.02.02.01.0008. | Dobava in montaža gibljivih inštalacijskih cevi in trdih PN brezhalogenskih inštalacijskih cevi z loki, spojkami in objemkami, komplet s pritrdilnim priborom, premera 13,5 do 23 mm |  | Supply and installation of flexible installation pipes and rigid PN halogen-free installation pipes with arcs, couplings and clamps, set with fastening accessories, diameter 13.5 to 23 mm |  | m | 15 |  | 0 | 09.16.03.0058. | NE
01.02.02.01.0009. | Dobava in montaža požarno zaščitenih trdih brezhalogenskih inštalacijskih cevi iz umetne mase, komplet z loki, spojkami, objemkami in pritrdilnim priborom, premera 13,5 do 21 mm, skladno z DIN 4102-12 |  | Supply and installation of fire-resistant rigid halogen-free plastic installation pipes, complete with arcs, couplings, clamps and fastening accessories, diameter 13.5 to 21 mm, in accordance with DIN 4102-12 |  | m | 20 |  | 0 | 09.16.03.0061. | NE
01.02.02.01.0010. | Dobava in polaganje kabla N2XH-J 3 x 2,5 mm2 |  | Supply and laying of cable N2XH-J 3 x 2.5 mm2 |  | m | 10 |  | 0 | 09.16.02.0050. | NE
01.02.02.01.0011. | Dobava in polaganje kabla N2XH-J 5 x 2,5 mm2 |  | Supply and laying of cable N2XH-J 5 x 2.5 mm2 |  | m | 10 |  | 0 | 09.16.02.0052. | NE
01.02.02.01.0012. | Dobava in polaganje kabla NHXH-O FE 180/E90 2 x 1,5 mm2 |  | Supply and laying of cable NHXH-O FE 180/E90 2 x 1.5 mm2 |  | m | 10 |  | 0 | 09.16.02.0006. | NE
01.02.02.01.0013. | Dobava in polaganje kabla NHXH-J FE 180/E90 3 x 1,5 mm2 |  | Supply and laying of cable NHXH-J FE 180/E90 3 x 1.5 mm2 |  | m | 15 |  | 0 | 09.16.02.0007. | NE
01.02.02.01.0014. | Dobava in polaganje kabla NHXH-J FE 180/E90 3 x 2,5 mm2 |  | Supply and laying of cable NHXH-J FE 180/E90 3 x 2.5 mm2 |  | m | 10 |  | 0 | 09.16.02.0008. | NE
01.02.02.01.0015. | Izdelava manjših prebojev do φ100 mm; vrtanje v armiran beton in požarno varno tesnjenje kablov, ki potekajo skozi stene na mejah posameznih požarnih sektorjev z materiali in izvedbo, ki zagotavlja požarno odpornost zahtevano po študiji požarne varnosti (EI90). Izvede ga izvajalec z licenco ter na koncu izda ustrezni certifikat. Velikos (pcs)t preboja do φ100mm, npr. tip: PYRO-SAFE® Flammotect A - single layer, izdelek: SVT. |  | Production of small penetrations up to φ100 mm; drilling in reinforced concrete and fire-safe sealing of cables passing through walls at the boundaries of individual fire sectors with materials and design that provides fire resistance required by the fire safety study (EI90). It is performed by a licensed contractor which finally issues the appropriate certificate. Breakthrough size up to φ100mm, e.g. type: PYRO-SAFE® Flammotect A - single layer, product: SVT. |  | kpl (set) | 1 |  | 0 | 09.16.03.0001. | NE
01.02.02.01.0016. | Požarno varno tesnjenje kablov, ki potekajo skozi stene na mejah posameznih požarnih sektorjev z materiali in izvedbo, ki zagotavlja požarno odpornost zahtevano po študiji požarne varnosti (EI90). Izvede ga izvajalec z licenco ter na koncu izda ustrezni certifikat (izvedba in uporabljen material v skladu s standardoma EN 13501-2 in DIN 4102). Velikos (pcs)t odprtine do 0,5 m2. Npr. tip: PYRO-SAFE® Flammotect A - single layer, izdelek: SVT. |  | Fire-safe sealing of cables running through walls at the boundaries of individual fire sectors with materials and design that provides fire resistance required by the fire safety study (EI90). It is performed by a licensed contractor which finally issues the appropriate certificate (design and material used in accordance with standards EN 13501-2 and DIN 4102). Opening size up to 0.5 m2. Eg. type: PYRO-SAFE® Flammotect A - single layer, product: SVT. |  | kpl (set) | 1 |  | 0 | 09.16.03.0078. | NE
01.02.02.01.0017. | Drobni montažni pribor (razvodnice, sponke, …) |  | Small mounting accessories (manifolds, clamps, () |  | kpl (set) | 1 |  | 0 | 09.16.03.0018. | NE
01.02.02.01.0018. | Izvedba meritev in funkcionalnega pregleda elektroinstalacij z izdelavo zapisnikov in poročil za celoten sistem v sestavi: - merjenje impedance okvarne zanke - merjenje izolacijske upornosti - merjenje izenačitve potencialov z izdelavo grafičnih načrtov merilnih točk - funkcionalni preizkus - nastavitev zaščitnih elementov - meritev osvetljenosti. Skladno s Pravilnikom o zahtevah za nizkonapetostne električne instalacije v stavbah s pripadajočo Tehnično smernico TSG-N-002 in navodili dobaviteljev opreme. |  | Carrying out measurements and functional inspection of electrical installations by preparing minutes and reports for the enrubber system consisting of: - fault loop impedance measurement - measurement of insulation resistance - measuring equipotential bonding by making graphic plans of measuring points - functional test - setting of safety elements - illuminance measurement. In accordance with the Rules on requirements for low-voltage electrical installations in buildings with the corresponding Technical Guideline TSG-N-002 and instructions of equipment suppliers. |  | kpl (set) | 1 |  | 0 | 09.08.03.0008. | NE
01.02.02.01.0019. | Meritve, kvalifikacije (IQ, OQ) in preizkusi opreme in inštalacije. |  | Measurements, qualifications (IQ, OQ) and tests of equipment and installations. |  | kpl (set) | 1 |  | 0 | 09.08.03.0009. | NE
01.02.02.01.0020. | Pridobitev in predaja izjav o skladnosti CE. |  | Obtaining and submitting declarations of CE conformity. |  | Op.* | 0 | 0 | 0 | 09.08.03.0010. | NE
01.02.02.02. | NN napajalni, signalni in krmilni kabli do 1kV |  | LV power, signal and control cables up to 1kV |  |  |  |  | 0
01.02.02.02.0001. | Dobava in polaganje kabla N2XH-O 2 x 1,5 mm2 |  | Supply and laying of cable N2XH-O 2 x 1.5 mm2 |  | m | 20 |  | 0 | 09.16.02.0097. | NE
01.02.02.02.0002. | Dobava in polaganje kabla N2XH-J 3 x 16 mm2 |  | Supply and laying of cable N2XH-J 3 x 16 mm2 |  | m | 20 |  | 0 | 09.16.02.0091. | NE
01.02.02.02.0003. | Dobava in polaganje kabla N2XH-J 4 x 16 mm2 |  | Supply and laying of cable N2XH-J 4 x 16 mm2 |  | m | 10 |  | 0 | 09.16.02.0092. | NE
01.02.02.02.0004. | Dobava in polaganje kabla NHXH-O FE 180/E90 2 x 1,5 mm2 |  | Supply and laying of cable NHXH-O FE 180/E90 2 x 1.5 mm2 |  | m | 10 |  | 0 | 09.16.02.0006. | NE
01.02.02.02.0005. | Dobava in polaganje kabla NHXH-O FE 180/E90 2 x 6 mm2 |  | Supply and laying of cable NHXH-O FE 180/E90 2 x 6 mm2 |  | m | 10 |  | 0 | 09.16.02.0034. | NE
01.02.02.02.0006. | Dobava in polaganje kabla NHXH-J FE 180/E90 3 x 1,5 mm2 |  | Supply and laying of cable NHXH-J FE 180/E90 3 x 1.5 mm2 |  | m | 15 |  | 0 | 09.16.02.0007. | NE
01.02.02.02.0007. | Dobava in polaganje kabla NHXH-J FE 180/E90 3 x 2,5 mm2 |  | Supply and laying of cable NHXH-J FE 180/E90 3 x 2.5 mm2 |  | m | 20 |  | 0 | 09.16.02.0008. | NE
01.02.02.02.0008. | Dobava in polaganje kabla NHXH-J FE 180/E90 3 x 4 mm2 |  | Supply and laying of cable NHXH-J FE 180/E90 3 x 4 mm2 |  | m | 10 |  | 0 | 09.16.02.0035. | NE
01.02.02.02.0009. | Dobava in polaganje kabla NHXH-J FE 180/E90 3 x 16 mm2 |  | Supply and laying of cable NHXH-J FE 180/E90 3 x 16 mm2 |  | m | 10 |  | 0 | 09.16.02.0036. | NE
01.02.02.02.0010. | Dobava in polaganje kabla J-H(St)H 2x2x0,8 mm2 Bd |  | Supply and laying of cable J-H (St) H 2x2x0.8 mm Bd |  | m | 20 |  | 0 | 09.16.02.0084. | NE
01.02.02.02.0011. | Dobava in polaganje kabla J-H(St)H 6x2x0,8 mm2 Bd |  | Supply and laying of cable J-H (St) H 6x2x0.8 mm Bd |  | m | 10 |  | 0 | 09.16.02.0086. | NE
01.02.02.02.0012. | Dobava in polaganje kabla J-H(St)H 10x2x0,8 mm2 Bd |  | Supply and laying of cable J-H (St) H 10x2x0.8 mm Bd |  | m | 30 |  | 0 | 09.16.02.0087. | NE
01.02.02.02.0013. | Dobava in polaganje patch kabla FTP CAT.6A, 4×2×24 AWG, zaključenega s konektorjem FTP RJ45, CAT.6A na vsaki strani, dolžine 30 m |  | Supply and installation of patch cable FTP CAT.6A, 4 × 2 × 24 AWG, terminated with FTP connector RJ45, CAT.6A on each side, length 30 m |  | kos (pcs) | 3 |  | 0 | 09.16.04.0007. | NE
01.02.03. | TP4.2 |  | TP4.2 |  |  |  |  | 0
01.02.03.01. | Električne inštalacije |  | Electrical installations |  |  |  |  | 0
01.02.03.01.0001. | Dobava in montaža piktogramske zidne LED svetilke E-LED (Z1), skupaj z vsem priborom. Varnostna LED svetilka s prosojno kapo, zaščita IP 65. Dovoljeno temperaturno območje uporabe -15°C do + 40°C. Stenska ali stropna montaža. Kompletno s setom piktogramov razpoznavnosti 22 m (SIST EN 1838). LED svetlobni vir 3,6W.; svetilnost minimalno 315 lm. Svetilka omogoča avtomatsko adresiranje ter mešano programiranje trajnega in pripravnega spoja na istem tokokrogu brez dodatnega kabliranja. Set priključnih sponk za linijsko vezavo 2 x 3 x 2,5mm2. Dimenzije: 272x176x70mm (dšg) Stopnja zaščite: IP 65 Zaščitni razred: III Mehanska zaščita: IK 07 Nazivna napetost: 24 V / DC Priključna moč: 5W Območje razpoznavnosti: 22m Vrsta nadzora: PLC24 Nadzorna elektronika je vnaprej programirana v tovarni z edinstvenim ID-jem svetilke za uporabo posamičnega nadzora svetilke z uporabo napajalno nadzorne enote. Elektronika v celoti vgrajena v ohišje svetilke in ne sme zmanjšati stopnje zaščite / zaščitnega razreda. Lokacijsko ločena elektronika za nadzor ni dovoljena. Nadzor preko porabe toka se ne obravnava kot posamični nadzor in ni dovoljen. Svetilka odobrena za sisteme v skladu z ÖVE ÖNORM E-8002. 50.000 ur zagotovljena življenjska doba na elektroniko in LED in svetilke v skladu z garancijskimi pogoji. Npr. tip: din-Basic E-LED RZ PLC, proizvod: din-Anlagentechnik |  | Supply and installation of pictogram wall LED lamp E-LED (Z1) with all accessories. Safety LED luminaire with transparent cap, protection IP 65. Permitted application temperature range -15 °C to + 40 °C. Wall or ceiling mounting. Complete with a set of pictograms with a recognition of 22 m (SIST EN 1838). 3.6W LED light source; luminosity minimum 315 lm. The luminaire enables automatic addressing and mixed programming of permanent and ready connection on the same circuit without additional cabling. Set of connection clamps for line connection 2 x 3 x 2,5mm2. Dimensions: 272x176x70mm (L x W x D) Degree of protection: IP 65 Protection class: III Mechanical protection: IK 07 Rated voltage: 24 V/DC Connected power: 5W Recognition area: 22m Type of control: PLC24 The control electronics are pre-programmed in the factory with a unique lamp ID to use individual lamp control using the power control unit. The electronics are fully integrated into the lamp housing and must not reduce the degree of protection class. Location-separate control electronics are not permitted. Control over current consumption is not considered as individual control and is not allowed. Lamp approved for systems in accordance with ÖVE ÖNORM E-8002. 50,000 hours guaranteed service life on electronics and LEDs and lamps in accordance with warranty conditions. E.g. type: din-Basic E-LED RZ PLC, product: din-Anlagentechnik |  | kos (pcs) | 6 |  | 0 | 09.07.02.0017. | DA | (2TDK_Lokacija/Projekt=='2TDK') AND (2TDK_Klasifikacija/ObjektTip=='TUN') AND (2TDK_Klasifikacija/Sistem=='ELO') AND (2TDK_Lokacija/ObjektSifra=='T04') AND (2TDK_Lokacija/ConaTip=='TRP') AND (2TDK_Lokacija/ConaSifra=='02') AND (2TDK_Klasifikacija/ElementTip=='ZasilnaRazsvetljava') AND (2TDK_Atributi/ElementSifra=='Z1') | NumberOfItems
01.02.03.01.0002. | Dobava in montaža varnostne LED svetilke Concept (Z4), skupaj z vsem priborom. LED varnostna svetilka s prosojno kapo. Ohišje iz polikarbonata bele barve RAL 9003, difuzor iz prosojnega polikarbonata. Nadgradna, modularno sestavljena svetilka zaščite IP 65. Dovoljeno temperaturno območje uporabe -15°C do +40°C. Simetrična optika za enakomerno osvetljevanje poti umika in prostorov. Svetlobni vir: 15 x Mid-Power LED 1W; skupna svetilnost minimalno 187,5 lm. Hlajenje LED vira s posebno toplotno prevodno umetno maso za zanesljivo delovanje v trajnem spoju. Svetilka omogoča avtomatsko adresiranje ter mešano programiranje trajnega in pripravnega spoja na istem tokokrogu brez dodatnega kabliranja. Set priključnih sponk za linijsko vezavo 2 x 3 x 2,5mm2. Dimenzije: 340x65x65mm (dšv) Stopnja zaščite: IP 65 Zaščitni razred: III Mehanska zaščita: IK 07 Nazivna napetost: 24 V / DC Priključna moč: 4W Območje razpoznavnosti: 22m Vrsta nadzora: PLC24 Nadzorna elektronika je vnaprej programirana v tovarni z edinstvenim ID-jem svetilke za uporabo posamičnega nadzora svetilke z uporabo napajalno nadzorne enote. Elektronika v celoti vgrajena v ohišje svetilke in ne sme zmanjšati stopnje zaščite / zaščitnega razreda. Lokacijsko ločena elektronika za nadzor ni dovoljena. Nadzor preko porabe toka se ne obravnava kot posamični nadzor in ni dovoljen. Svetilka odobrena za sisteme v skladu z ÖVE ÖNORM E-8002. 50.000 ur zagotovljena življenjska doba na elektroniko in LED in svetilke v skladu z garancijskimi pogoji. Npr. tip: din-Concept AP3 LED PLC, proizvod: din-Anlagentechnik |  | "Supply and installation of Concept safety LED lamp (Z4), together with all accessories. LED safety lamp with transparent cap. White polycarbonate housing RAL 9003, transparent polycarbonate diffuser. Upgradeable, modularly assembled protection lamp IP 65. Permitted temperature range of use -15 ° C to + 40 ° C. Symmetrical optics for even illumination of the withdrawal path and rooms. Light source: 15 x Mid-Power LED 1W; total luminance minimum 187.5 lm. Cooling of the LED source with a special thermally conductive plastic for reliable operation in a permanent connection. The luminaire enables automatic addressing and mixed programming of permanent and ready connection on the same circuit without additional cabling. Set of connection clamps for line connection 2 x 3 x 2,5mm2. Dimensions: 340x65x65mm (dšv) Degree of protection: IP 65 Protection class: III Mechanical protection: IK 07 Rated voltage: 24 V / DC Connected load: 4W Recognition area: 22m Type of control: PLC24 The control electronics are pre-programmed in the factory with a unique lamp ID to use individual lamp control using the power control unit. The electronics are fully integrated into the lamp housing and must not reduce the degree of protection / protection class. Location-separate control electronics are not permitted. Control over current consumption is not considered as individual control and is not allowed. Lamp approved for systems in accordance with ÖVE ÖNORM E-8002. 50,000 hours guaranteed service life on electronics and LEDs and lamps in accordance with warranty conditions. Eg. type: din-Concept AP3 LED PLC, product: din-Anlagentechnik " |  | kos (pcs) | 1 |  | 0 | 09.07.02.0022. | DA | (2TDK_Lokacija/Projekt=='2TDK') AND (2TDK_Klasifikacija/ObjektTip=='TUN') AND (2TDK_Klasifikacija/Sistem=='ELO') AND (2TDK_Lokacija/ObjektSifra=='T04') AND (2TDK_Lokacija/ConaTip=='TRP') AND (2TDK_Lokacija/ConaSifra=='02') AND (2TDK_Klasifikacija/ElementTip=='ZasilnaRazsvetljava') AND (2TDK_Atributi/ElementSifra=='Z4') | NumberOfItems
01.02.03.01.0003. | Dobava in montaža varnostne LED svetilke Concept (Z4Z), skupaj z vsem priborom. LED varnostna svetilka s prosojno kapo. Ohišje iz polikarbonata bele barve RAL 9003, difuzor iz prosojnega polikarbonata. Nadgradna zidna z nosilcem, modularno sestavljena svetilka zaščite IP 65. Dovoljeno temperaturno območje uporabe -15°C do +40°C. Simetrična optika za enakomerno osvetljevanje poti umika in prostorov. Svetlobni vir: 15 x Mid-Power LED 1W; skupna svetilnost minimalno 187,5 lm. Hlajenje LED vira s posebno toplotno prevodno umetno maso za zanesljivo delovanje v trajnem spoju. Svetilka omogoča avtomatsko adresiranje ter mešano programiranje trajnega in pripravnega spoja na istem tokokrogu brez dodatnega kabliranja. Set priključnih sponk za linijsko vezavo 2 x 3 x 2,5mm2. Dimenzije: 340x65x65mm (dšv); Stopnja zaščite: IP 65; Zaščitni razred: III; Mehanska zaščita: IK 07; Nazivna napetost: 24 V / DC; Priključna moč: 4W; Območje razpoznavnosti: 22m; Vrsta nadzora: PLC24. Nadzorna elektronika je vnaprej programirana v tovarni z edinstvenim ID-jem svetilke za uporabo posamičnega nadzora svetilke z uporabo napajalno nadzorne enote. Elektronika v celoti vgrajena v ohišje svetilke in ne sme zmanjšati stopnje zaščite / zaščitnega razreda. Lokacijsko ločena elektronika za nadzor ni dovoljena. Nadzor preko porabe toka se ne obravnava kot posamični nadzor in ni dovoljen. Svetilka odobrena za sisteme v skladu z ÖVE ÖNORM E-8002. 50.000 ur zagotovljena življenjska doba na elektroniko in LED in svetilke v skladu z garancijskimi pogoji. Npr. tip: din-Concept AP3 LED PLC + zidni nosilec WA PPG , proizvod: din-Anlagentechnik |  | Supply and installation of Concept safety LED lamp (Z4Z), together with all accessories. LED safety lamp with transparent cap. White polycarbonate housing RAL 9003, transparent polycarbonate diffuser. Surface-mounted wall with bracket, modularly assembled protection lamp IP 65. Permitted application temperature range -15 ° C to + 40 ° C. Symmetrical optics for even illumination of the withdrawal path and rooms. Light source: 15 x Mid-Power LED 1W; total luminance minimum 187.5 lm. Cooling of the LED source with a special thermally conductive plastic for reliable operation in a permanent connection. The luminaire enables automatic addressing and mixed programming of permanent and ready connection on the same circuit without additional cabling. Set of connection clamps for line connection 2 x 3 x 2,5mm2. Dimensions: 340x65x65mm (dšv); Degree of protection: IP 65; Protection class: III; Mechanical protection: IK 07; Rated voltage: 24 V / DC; Connected power: 4W; Recognition area: 22m; Type of control: PLC24. The control electronics are pre-programmed in the factory with a unique lamp ID to use individual lamp control using the power control unit. The electronics are fully integrated into the lamp housing and must not reduce the degree of protection / protection class. Location-separate control electronics are not permitted. Control over current consumption is not considered as individual control and is not allowed. Lamp approved for systems in accordance with ÖVE ÖNORM E-8002. 50,000 hours guaranteed service life on electronics and LEDs and lamps in accordance with warranty conditions. Eg. type: din-Concept AP3 LED PLC + wall bracket WA PPG, product: din-Anlagentechnik |  | kos (pcs) | 4 |  | 0 | 09.07.02.0023. | DA | (2TDK_Lokacija/Projekt=='2TDK') AND (2TDK_Klasifikacija/ObjektTip=='TUN') AND (2TDK_Klasifikacija/Sistem=='ELO') AND (2TDK_Lokacija/ObjektSifra=='T04') AND (2TDK_Lokacija/ConaTip=='TRP') AND (2TDK_Lokacija/ConaSifra=='02') AND (2TDK_Klasifikacija/ElementTip=='ZasilnaRazsvetljava') AND (2TDK_Atributi/ElementSifra=='Z4Z') | NumberOfItems
01.02.03.01.0004. | Dobava in montaža piktogramske LED svetilke Concept (Z6Z), skupaj z vsem priborom. LED piktogramska svetilka s prosojno kapo. Ohišje iz polikarbonata bele barve RAL 9003, difuzor iz prosojnega polikarbonata. Nadgradna zidna z nosilcem in piktogramsko ploščo, modularno sestavljena svetilka zaščite IP 65. Dovoljeno temperaturno območje uporabe -15°C do +40°C. Simetrična optika za enakomerno osvetljevanje poti umika in prostorov. Svetlobni vir: 15 x Mid-Power LED 1W; skupna svetilnost minimalno 187,5 lm. Hlajenje LED vira s posebno toplotno prevodno umetno maso za zanesljivo delovanje v trajnem spoju. Svetilka omogoča avtomatsko adresiranje ter mešano programiranje trajnega in pripravnega spoja na istem tokokrogu brez dodatnega kabliranja. Set priključnih sponk za linijsko vezavo 2 x 3 x 2,5mm2. Razpoznavnost: 32m Stopnja zaščite: IP 65 Zaščitni razred: III Mehanska zaščita: IK 07 Nazivna napetost: 24 V / DC Priključna moč: 4W Območje razpoznavnosti: 22m Vrsta nadzora: PLC24 Nadzorna elektronika je vnaprej programirana v tovarni z edinstvenim ID-jem svetilke za uporabo posamičnega nadzora svetilke z uporabo napajalno nadzorne enote. Elektronika v celoti vgrajena v ohišje svetilke in ne sme zmanjšati stopnje zaščite / zaščitnega razreda. Lokacijsko ločena elektronika za nadzor ni dovoljena. Nadzor preko porabe toka se ne obravnava kot posamični nadzor in ni dovoljen. Svetilka odobrena za sisteme v skladu z ÖVE ÖNORM E-8002. 50.000 ur zagotovljena življenjska doba na elektroniko in LED in svetilke v skladu z garancijskimi pogoji. Npr. tip: din-Concept AP3 LED PLC + zidni nosilec WA PPG + piktogramska plošča S3-PU , proizvod: din-Anlagentechnik |  | "Supply and installation of the Concept pictogram LED lamp (Z6Z), together with all accessories. LED pictogram lamp with transparent cap. White polycarbonate housing RAL 9003, transparent polycarbonate diffuser. Surface-mounted wall with bracket and pictogram plate, modularly assembled protection lamp IP 65. Permitted temperature range of use -15 ° C to + 40 ° C. Symmetrical optics for even illumination of the withdrawal path and rooms. Light source: 15 x Mid-Power LED 1W; total luminance minimum 187.5 lm. Cooling of the LED source with a special thermally conductive plastic for reliable operation in a permanent connection. The luminaire enables automatic addressing and mixed programming of permanent and ready connection on the same circuit without additional cabling. Set of connection clamps for line connection 2 x 3 x 2,5mm2. Recognition: 32m Degree of protection: IP 65 Protection class: III Mechanical protection: IK 07 Rated voltage: 24 V / DC Connected load: 4W Recognition area: 22m Type of control: PLC24 The control electronics are pre-programmed in the factory with a unique lamp ID to use individual lamp control using the power control unit. The electronics are fully integrated into the lamp housing and must not reduce the degree of protection / protection class. Location-separate control electronics are not permitted. Control over current consumption is not considered as individual control and is not allowed. Lamp approved for systems in accordance with ÖVE ÖNORM E-8002. 50,000 hours guaranteed service life on electronics and LEDs and lamps in accordance with warranty conditions. Eg. type: din-Concept AP3 LED PLC + wall bracket WA PPG + pictogram plate S3-PU, product: din-Anlagentechnik " |  | kos (pcs) | 1 |  | 0 | 09.07.02.0024. | DA | (2TDK_Lokacija/Projekt=='2TDK') AND (2TDK_Klasifikacija/ObjektTip=='TUN') AND (2TDK_Klasifikacija/Sistem=='ELO') AND (2TDK_Lokacija/ObjektSifra=='T04') AND (2TDK_Lokacija/ConaTip=='TRP') AND (2TDK_Lokacija/ConaSifra=='02') AND (2TDK_Klasifikacija/ElementTip=='ZasilnaRazsvetljava') AND (2TDK_Atributi/ElementSifra=='Z6Z') | NumberOfItems
01.02.03.01.0005. | Dobava in montaža nadgradne LED svetilke (A1), kompletno z vso potebno opremo, 50 W, 6500 lm, 4000 K, IP 66, npr. tip: Siteco Aqualine® LED, 0LS6297CHO840 |  | Supply and installation of surface-mounted LED lamp (A1), complete with all necessary equipment, 50 W, 6500 lm, 4000 K, IP 66, such as e.g. type: Siteco Aqualine® LED, 0LS6297CHO840 |  | kos (pcs) | 13 |  | 0 | 09.07.01.0001. | DA | (2TDK_Lokacija/Projekt=='2TDK') AND (2TDK_Klasifikacija/ObjektTip=='TUN') AND (2TDK_Klasifikacija/Sistem=='ELO') AND (2TDK_Lokacija/ObjektSifra=='T04') AND (2TDK_Lokacija/ConaTip=='TRP') AND (2TDK_Lokacija/ConaSifra=='02') AND (2TDK_Klasifikacija/ElementTip=='SplosnaRazsvetljava') AND (2TDK_Atributi/ElementSifra=='A1') | NumberOfItems
01.02.03.01.0006. | Dobava in montaža nadgradne LED svetilke (A2), kompletno z vso potebno opremo, 46 W, 5000 lm, 4000 K, IP 20, npr. tip: Siteco ECOPACK® LED, 0LJ311738840 |  | Supply and installation of surface-mounted LED lamp (A2), complete with all necessary equipment, 42 W, 5200 lm, 4000 K, IP66, e.g. type: Siteco Aqualine® LED, 0LS6297BHO840 |  | kos (pcs) | 11 |  | 0 | 09.07.01.0002. | DA | (2TDK_Lokacija/Projekt=='2TDK') AND (2TDK_Klasifikacija/ObjektTip=='TUN') AND (2TDK_Klasifikacija/Sistem=='ELO') AND (2TDK_Lokacija/ObjektSifra=='T04') AND (2TDK_Lokacija/ConaTip=='TRP') AND (2TDK_Lokacija/ConaSifra=='02') AND (2TDK_Klasifikacija/ElementTip=='SplosnaRazsvetljava') AND (2TDK_Atributi/ElementSifra=='A2') | NumberOfItems
01.02.03.01.0007. | Dobava in montaža nadgradne LED svetilke (A3), kompletno z vso potebno opremo, 28 W, 3600 lm, 4000 K, IP 66, npr. tip: Siteco Aqualine® LED, 0LS6297CLO840 |  | "Supply and installation of surface-mounted LED luminaire (A3), complete with all necessary equipment, 28 W, 3600 lm, 4000 K, IP 66, eg type: Siteco Aqualine® LED, 0LS6297CLO840 " |  | kos (pcs) | 12 |  | 0 | 09.07.01.0003. | DA | (2TDK_Lokacija/Projekt=='2TDK') AND (2TDK_Klasifikacija/ObjektTip=='TUN') AND (2TDK_Klasifikacija/Sistem=='ELO') AND (2TDK_Lokacija/ObjektSifra=='T04') AND (2TDK_Lokacija/ConaTip=='TRP') AND (2TDK_Lokacija/ConaSifra=='02') AND (2TDK_Klasifikacija/ElementTip=='SplosnaRazsvetljava') AND (2TDK_Atributi/ElementSifra=='A3') | NumberOfItems
01.02.03.01.0008. | Dobava in montaža nadometnih stikal 250V (P1), 10A, IP55, s predvidenim mestom za oznako, npr. tip: Gewiss: navadno |  | Supply and installation of surface-mounted switches 250V (P1), 10A, IP55, with designated place for marking, e.g. type: Gewiss: usual |  | kos (pcs) | 10 |  | 0 | 09.07.01.0006. | DA | (2TDK_Lokacija/Projekt=='2TDK') AND (2TDK_Klasifikacija/ObjektTip=='TUN') AND (2TDK_Klasifikacija/Sistem=='ELO') AND (2TDK_Lokacija/ObjektSifra=='T04') AND (2TDK_Lokacija/ConaTip=='TRP') AND (2TDK_Lokacija/ConaSifra=='02') AND (2TDK_Klasifikacija/ElementTip=='Stikalo') AND (2TDK_Atributi/ElementSifra=='P1') | NumberOfItems
01.02.03.01.0009. | Dobava in montaža nadometnih stikal 250V (P2) , 10A, IP55, s predvidenim mestom za oznako, npr. tip: Gewiss: menjalno |  | Supply and installation of surface-mounted switches 250V (P2), 10A, IP55, with designated place for marking, e.g. type: Gewiss: exchangeable |  | kos (pcs) | 2 |  | 0 | 09.07.01.0007. | DA | (2TDK_Lokacija/Projekt=='2TDK') AND (2TDK_Klasifikacija/ObjektTip=='TUN') AND (2TDK_Klasifikacija/Sistem=='ELO') AND (2TDK_Lokacija/ObjektSifra=='T04') AND (2TDK_Lokacija/ConaTip=='TRP') AND (2TDK_Lokacija/ConaSifra=='02') AND (2TDK_Klasifikacija/ElementTip=='Stikalo') AND (2TDK_Atributi/ElementSifra=='P2') | NumberOfItems
01.02.03.01.0010. | Dobava, motaža in priklop senzorjev gibanja s pritrdilnim materialom (P5): 360°, 230V, AC |  | Supply, installation and connection of motion sensors with fastening material (P5): 360°, 230V, AC |  | kos (pcs) | 2 |  | 0 | 09.07.01.0013. | DA | (2TDK_Lokacija/Projekt=='2TDK') AND (2TDK_Klasifikacija/ObjektTip=='TUN') AND (2TDK_Klasifikacija/Sistem=='ELO') AND (2TDK_Lokacija/ObjektSifra=='T04') AND (2TDK_Lokacija/ConaTip=='TRP') AND (2TDK_Lokacija/ConaSifra=='02') AND (2TDK_Klasifikacija/ElementTip=='Stikalo') AND (2TDK_Atributi/ElementSifra=='P5') | NumberOfItems
01.02.03.01.0011. | Dobava, montaža in priklop enofazne nadometne vtičnice 16A (J1), 230V AC, IP55, z zaščitnim kontaktom, in s predvidenim mestom za oznako, npr. tip: GEWISS |  | Supply, installation and connection of a single-phase surface-mounted socket 16A (J1), 230V AC, IP55, with protective contact, and with a designated place for marking, e.g. type: GEWISS |  | kos (pcs) | 12 |  | 0 | 09.08.01.0002. | DA | (2TDK_Lokacija/Projekt=='2TDK') AND (2TDK_Klasifikacija/ObjektTip=='TUN') AND (2TDK_Klasifikacija/Sistem=='ELO') AND (2TDK_Lokacija/ObjektSifra=='T04') AND (2TDK_Lokacija/ConaTip=='TRP') AND (2TDK_Lokacija/ConaSifra=='02') AND (2TDK_Klasifikacija/ElementTip=='Vticnica') AND (2TDK_Atributi/ElementSifra=='J1') | NumberOfItems
01.02.03.01.0012. | Dobava, montaža in priklop trifazne nadometne vtičnice 16A (J2), 400V AC, z zaščitnim kontaktom, in s predvidenim mestom za oznako npr. tip: GEWISS |  | Supply, installation and connection of a three-phase surface-mounted socket 16A (J2), 400V AC, with protective contact, and with a designated place for marking e.g. type: GEWISS |  | kos (pcs) | 3 |  | 0 | 09.08.01.0001. | DA | (2TDK_Lokacija/Projekt=='2TDK') AND (2TDK_Klasifikacija/ObjektTip=='TUN') AND (2TDK_Klasifikacija/Sistem=='ELO') AND (2TDK_Lokacija/ObjektSifra=='T04') AND (2TDK_Lokacija/ConaTip=='TRP') AND (2TDK_Lokacija/ConaSifra=='02') AND (2TDK_Klasifikacija/ElementTip=='Vticnica') AND (2TDK_Atributi/ElementSifra=='J2') | NumberOfItems
01.02.03.01.0013. | Dobava, montaža in priklop enofazne vtičnice "dvojček" za parapetni kanal 16A (J4), 230V AC, z zaščitnim kontaktom, in s predvidenim mestom za oznako, za UPS napajanje, npr. tip: GEWISS |  | Supply, installation and connection of a single-phase socket "twin" for parapet channel 16A, 230V AC, with protective contact (J4), and with the provided place for the label, for UPS power supply, e.g. type: GEWISS |  | kos (pcs) | 2 |  | 0 | 09.08.01.0003. | DA | (2TDK_Lokacija/Projekt=='2TDK') AND (2TDK_Klasifikacija/ObjektTip=='TUN') AND (2TDK_Klasifikacija/Sistem=='ELO') AND (2TDK_Lokacija/ObjektSifra=='T04') AND (2TDK_Lokacija/ConaTip=='TRP') AND (2TDK_Lokacija/ConaSifra=='02') AND (2TDK_Klasifikacija/ElementTip=='Vticnica') AND (2TDK_Atributi/ElementSifra=='J4') | NumberOfItems
01.02.03.01.0014. | Dobava, montaža in priklop enofazne nadometne vtičnice 16A (J3), 230V AC, z zaščitnim kontaktom, in s predvidenim mestom za oznako, za UPS napajanje, npr. tip: GEWISS |  | Supply, installation and connection of a single-phase surface-mounted socket 16A (J3), 230V AC, with protective contact, and with a designated place for the label, for UPS power supply, e.g. type: GEWISS |  | kos (pcs) | 3 |  | 0 | 09.08.01.0004. | DA | (2TDK_Lokacija/Projekt=='2TDK') AND (2TDK_Klasifikacija/ObjektTip=='TUN') AND (2TDK_Klasifikacija/Sistem=='ELO') AND (2TDK_Lokacija/ObjektSifra=='T04') AND (2TDK_Lokacija/ConaTip=='TRP') AND (2TDK_Lokacija/ConaSifra=='02') AND (2TDK_Klasifikacija/ElementTip=='Vticnica') AND (2TDK_Atributi/ElementSifra=='J3') | NumberOfItems
01.02.03.01.0015. | Dobava in montaža dvojne komunikacijske vtičnice z dvema konektorjema FTP RJ45 (J20), CAT.6A, komplet z vsemi potrebnimi komponentami za montažo v parapetni kanal |  | Supply and installation of double communication socket with two connectors FTP RJ45 (J20), CAT.6A, complete with all necessary components for installation in the parapet channel |  | kos (pcs) | 1 |  | 0 | 09.08.01.0005. | DA | (2TDK_Lokacija/Projekt=='2TDK') AND (2TDK_Klasifikacija/ObjektTip=='TUN') AND (2TDK_Klasifikacija/Sistem=='ELO') AND (2TDK_Lokacija/ObjektSifra=='T04') AND (2TDK_Lokacija/ConaTip=='TRP') AND (2TDK_Lokacija/ConaSifra=='02') AND (2TDK_Klasifikacija/ElementTip=='Vticnica') AND (2TDK_Atributi/ElementSifra=='J20') | NumberOfItems
01.02.03.01.0016. | Dobava in montaža parapetnega zidnega kanala - triprekatni 123 x 72 mm s pritrdilnim priborom (T30), nadgradni, npr. tip: Thorsman INKA123 ali drugega proizvajalca enake ali boljše kvalitete |  | Supply and installation of parapet wall trunking - three-compartment 123 x 72 mm with fastening accessories, surface-mounted, e.g. type: Thorsman INKA123 or another manufacturer of the same or better quality |  | kos (pcs) | 1 |  | 0 | 09.08.01.0007. | DA | (2TDK_Lokacija/Projekt=='2TDK') AND (2TDK_Klasifikacija/ObjektTip=='TUN') AND (2TDK_Klasifikacija/Sistem=='ELO') AND (2TDK_Lokacija/ObjektSifra=='T04') AND (2TDK_Lokacija/ConaTip=='TRP') AND (2TDK_Lokacija/ConaSifra=='02') AND (2TDK_Klasifikacija/ElementTip=='ParapetniKanal') AND (2TDK_Atributi/ElementSifra=='T30') | NumberOfItems
01.02.03.01.0017. | Izdelava fiksnega električnega priključka, 230V, AC, L, N, PE za priklop SPLIT sistema - zunanja enota (J8) in notranja enota (J9) |  | Production of fixed electrical connection, 230V, AC, L, N, PE for connection of SPLIT system - outdoor unit (J8) and indoor unit (J9) |  | kos (pcs) | 6 |  | 0 | 09.08.01.0008. | DA | ((2TDK_Lokacija/Projekt=='2TDK') AND (2TDK_Klasifikacija/ObjektTip=='TUN') AND (2TDK_Klasifikacija/Sistem=='ELO') AND (2TDK_Lokacija/ObjektSifra=='T04') AND (2TDK_Lokacija/ConaTip=='TRP') AND (2TDK_Lokacija/ConaSifra=='02') AND (2TDK_Klasifikacija/ElementTip=='FiksniPrikljucek') AND (2TDK_Atributi/ElementSifra=='J8') ) OR ((2TDK_Lokacija/Projekt=='2TDK') AND (2TDK_Klasifikacija/ObjektTip=='TUN') AND (2TDK_Klasifikacija/Sistem=='ELO') AND (2TDK_Lokacija/ObjektSifra=='T04') AND (2TDK_Lokacija/ConaTip=='TRP') AND (2TDK_Lokacija/ConaSifra=='02') AND (2TDK_Klasifikacija/ElementTip=='FiksniPrikljucek') AND (2TDK_Atributi/ElementSifra=='J9') ) | NumberOfItems
01.02.03.01.0018. | Izdelava fiksnega električnega priključka, 230V, AC, L, N, PE za odvodne ventilatorje (J11) - priklop ventilatorja, regulatorja in termostata |  | Production of fixed electrical connection, 230V, AC, L, N, PE for exhaust fans (J11) - connection of fan, regulator and thermostat |  | kos (pcs) | 7 |  | 0 | 09.08.01.0009. | DA | (2TDK_Lokacija/Projekt=='2TDK') AND (2TDK_Klasifikacija/ObjektTip=='TUN') AND (2TDK_Klasifikacija/Sistem=='ELO') AND (2TDK_Lokacija/ObjektSifra=='T04') AND (2TDK_Lokacija/ConaTip=='TRP') AND (2TDK_Lokacija/ConaSifra=='02') AND (2TDK_Klasifikacija/ElementTip=='FiksniPrikljucek') AND (2TDK_Atributi/ElementSifra=='J11') OR ((2TDK_Lokacija/Projekt=='2TDK') AND (2TDK_Klasifikacija/ObjektTip=='TUN') AND (2TDK_Klasifikacija/Sistem=='ELO') AND (2TDK_Lokacija/ObjektSifra=='T04') AND (2TDK_Lokacija/ConaTip=='TRP') AND (2TDK_Lokacija/ConaSifra=='02') AND (2TDK_Klasifikacija/ElementTip=='Stikalo') AND (2TDK_Atributi/ElementSifra=='J13')) | NumberOfItems
01.02.03.01.0019. | Izdelava fiksnega električnega priključka, 230V, AC, L, N, PE (J12) |  | Production of fixed electrical connection, 230V, AC, L, N, PE (J12) |  | kos (pcs) | 1 |  | 0 | 09.08.01.0021. | DA | ((2TDK_Lokacija/Projekt=='2TDK') AND (2TDK_Klasifikacija/ObjektTip=='TUN') AND (2TDK_Klasifikacija/Sistem=='ELO') AND (2TDK_Lokacija/ObjektSifra=='T04') AND (2TDK_Lokacija/ConaTip=='TRP') AND (2TDK_Lokacija/ConaSifra=='02') AND (2TDK_Klasifikacija/ElementTip=='FiksniPrikljucek') AND (2TDK_Atributi/ElementSifra=='J12')) | NumberOfItems
01.02.03.01.0020. | Dobava in montaža kabelske police 100 x 60 mm (KP10), iz magnetno permeabilnega materiala, vročecinkanega z nanosom 30 mikronov - komplet s konzolami, spojnim in pritrdilnim materialom | - projektantska rezerva - fazonski elementi | Supply and installation of cable tray 100 x 60 mm (KP10), made of magnetically permeable material, hot-dip galvanized with a coating of 30 microns - set with brackets, connecting and fastening material |  | m | 40 |  | 0 | 09.16.03.0020. | DA | (2TDK_Lokacija/Projekt=='2TDK') AND (2TDK_Klasifikacija/ObjektTip=='TUN') AND (2TDK_Klasifikacija/Sistem=='ELO') AND (2TDK_Lokacija/ObjektSifra=='T04') AND (2TDK_Lokacija/ConaTip=='TRP') AND (2TDK_Lokacija/ConaSifra=='02') AND (2TDK_Klasifikacija/ElementTip=='KabelskaPolica') AND (2TDK_Atributi/ElementSifra=='KP10') | 2TDK_Atributi/Dolzina_m
01.02.03.01.0021. | Dobava in montaža ognjevarne kabelske police 100 x 60 mm E90 (KP11), iz magnetno permeabilnega materiala, vročecinkanega z nanosom 30 mikronov - komplet s konzolami, spojnim in pritrdilnim materialom, skladno z zahtevami standarda DIN 4102-12 | - projektantska rezerva - fazonski elementi | Supply and installation of fireproof cable tray 100 x 60 mm E90 (KP11), made of magnetically permeable material, hot-dip galvanized with a coating of 30 microns - set with brackets, connecting and fastening material, in accordance with the requirements of DIN 4102-12 |  | m | 35 |  | 0 | 09.16.03.0021. | DA | (2TDK_Lokacija/Projekt=='2TDK') AND (2TDK_Klasifikacija/ObjektTip=='TUN') AND (2TDK_Klasifikacija/Sistem=='ELO') AND (2TDK_Lokacija/ObjektSifra=='T04') AND (2TDK_Lokacija/ConaTip=='TRP') AND (2TDK_Lokacija/ConaSifra=='02') AND (2TDK_Klasifikacija/ElementTip=='KabelskaPolica') AND (2TDK_Atributi/ElementSifra=='KP11') | 2TDK_Atributi/Dolzina_m
01.02.03.01.0022. | Dobava in montaža kabelske police 200 x 60 mm (KP20), iz magnetno permeabilnega materiala, vročecinkanega z nanosom 30 mikronov - komplet s konzolami, spojnim in pritrdilnim materialom | - projektantska rezerva - fazonski elementi | Supply and installation of cable tray 200 x 60 mm (KP20), made of magnetically permeable material, hot-dip galvanized with a coating of 30 microns - set with brackets, connecting and fastening material |  | m | 30 |  | 0 | 09.16.03.0022. | DA | (2TDK_Lokacija/Projekt=='2TDK') AND (2TDK_Klasifikacija/ObjektTip=='TUN') AND (2TDK_Klasifikacija/Sistem=='ELO') AND (2TDK_Lokacija/ObjektSifra=='T04') AND (2TDK_Lokacija/ConaTip=='TRP') AND (2TDK_Lokacija/ConaSifra=='02') AND (2TDK_Klasifikacija/ElementTip=='KabelskaPolica') AND (2TDK_Atributi/ElementSifra=='KP20') | 2TDK_Atributi/Dolzina_m
01.02.03.01.0023. | Dobava in montaža kabelske police 300 x 60 mm (KP30), iz magnetno permeabilnega materiala, vročecinkanega z nanosom 30 mikronov - komplet s konzolami, spojnim in pritrdilnim materialom | - projektantska rezerva - fazonski elementi | Supply and installation of cable tray 300 x 60 mm (KP30), made of magnetically permeable material, hot-dip galvanized with a coating of 30 microns - set with brackets, connecting and fastening material |  | m | 50 |  | 0 | 09.16.03.0024. | DA | (2TDK_Lokacija/Projekt=='2TDK') AND (2TDK_Klasifikacija/ObjektTip=='TUN') AND (2TDK_Klasifikacija/Sistem=='ELO') AND (2TDK_Lokacija/ObjektSifra=='T04') AND (2TDK_Lokacija/ConaTip=='TRP') AND (2TDK_Lokacija/ConaSifra=='02') AND (2TDK_Klasifikacija/ElementTip=='KabelskaPolica') AND (2TDK_Atributi/ElementSifra=='KP30') | 2TDK_Atributi/Dolzina_m
01.02.03.01.0024. | Dobava in montaža ognjevarne kabelske police 300 x 60 mm E90 (KP31), iz magnetno permeabilnega materiala, vročecinkanega z nanosom 30 mikronov - komplet s konzolami, spojnim in pritrdilnim materialom, skladno z zahtevami standarda DIN 4102-12 | - projektantska rezerva - fazonski elementi | Supply and installation of fireproof cable tray 300 x 60 mm E90 (KP31), made of magnetically permeable material, hot-dip galvanized with a coating of 30 microns - set with brackets, connecting and fastening material, in accordance with the requirements of DIN 4102-12 |  | m | 30 |  | 0 | 09.16.03.0025. | DA | (2TDK_Lokacija/Projekt=='2TDK') AND (2TDK_Klasifikacija/ObjektTip=='TUN') AND (2TDK_Klasifikacija/Sistem=='ELO') AND (2TDK_Lokacija/ObjektSifra=='T04') AND (2TDK_Lokacija/ConaTip=='TRP') AND (2TDK_Lokacija/ConaSifra=='02') AND (2TDK_Klasifikacija/ElementTip=='KabelskaPolica') AND (2TDK_Atributi/ElementSifra=='KP31') | 2TDK_Atributi/Dolzina_m
01.02.03.01.0025. | Dobava in montaža kabelske lestve 300 X 60 mm (KL30), iz magnetno permeabilnega materiala, vročecinkanega z nanosom 30 mikronov - komplet s konzolami, spojnim in pritrdilnim materialom | - projektantska rezerva - fazonski elementi | Supply and installation of a cable ladder 300 X 60 mm (KL30), made of magnetically permeable material, hot-dip galvanized with a coating of 30 microns - set with brackets, connecting and fastening material |  | m | 60 |  | 0 | 09.16.03.0057. | DA | (2TDK_Lokacija/Projekt=='2TDK') AND (2TDK_Klasifikacija/ObjektTip=='TUN') AND (2TDK_Klasifikacija/Sistem=='ELO') AND (2TDK_Lokacija/ObjektSifra=='T04') AND (2TDK_Lokacija/ConaTip=='TRP') AND (2TDK_Lokacija/ConaSifra=='02') AND (2TDK_Klasifikacija/ElementTip=='KabelskaPolica') AND (2TDK_Atributi/ElementSifra=='KL30') | 2TDK_Atributi/Dolzina_m
01.02.03.01.0026. | Dobava in montaža gibljivih inštalacijskih cevi in trdih PN inštalacijskih cevi z loki, spojkami in objemkami, komplet s pritrdilnim priborom, premera 13,5 do 23 mm |  | Supply and installation of flexible installation pipes and rigid PN installation pipes with arcs, couplings and clamps, set with fastening accessories, diameter 13.5 to 23 mm |  | m | 150 |  | 0 | 09.16.03.0059. | NE
01.02.03.01.0027. | Dobava in montaža požarno zaščitenih trdih brezhalogenskih inštalacijskih cevi iz umetne mase, komplet z loki, spojkami, objemkami in pritrdilnim priborom, premera 13,5 do 21 mm, skladno z DIN 4102-12 |  | Supply and installation of fire-resistant rigid halogen-free plastic installation pipes, complete with arcs, couplings, clamps and fastening accessories, diameter 13.5 to 21 mm, in accordance with DIN 4102-12 |  | m | 90 |  | 0 | 09.16.03.0061. | NE
01.02.03.01.0028. | Dobava in polaganje kabla NYY-J 3 x 1,5 mm2 |  | Supply and laying of NYY-J cable 3 x 1.5 mm2 |  | m | 80 |  | 0 | 09.16.02.0001. | NE
01.02.03.01.0029. | Dobava in polaganje kabla NYY-J 4 x 1,5 mm2 |  | Supply and laying of cable N2XH-J 4 x 1.5 mm2 |  | m | 30 |  | 0 | 09.16.02.0093. | NE
01.02.03.01.0030. | Dobava in polaganje kabla NYY-J 3 x 2,5 mm2 |  | Supply and laying of NYY-J cable 3 x 2.5 mm2 |  | m | 35 |  | 0 | 09.16.02.0002. | NE
01.02.03.01.0031. | Dobava in polaganje kabla NYY-J 5 x 2,5 mm2 |  | Supply and laying of NYY-J cable 5 x 2.5 mm2 |  | m | 25 |  | 0 | 09.16.02.0003. | NE
01.02.03.01.0032. | Dobava in polaganje kabla H07RN-F 3G2,5 mm2 (Halogen-free) |  | Supply and laying of cable H07RN-F 3G2,5 mm2 (Halogen-free) |  | m | 15 |  | 0 | 09.16.02.0004. | NE
01.02.03.01.0033. | Dobava in polaganje kabla H07RN-F 4G1,5 mm2 (Halogen-free) |  | Supply and laying of cable H07RN-F 4G1,5 mm2 (Halogen-free) |  | m | 15 |  | 0 | 09.16.02.0005. | NE
01.02.03.01.0034. | Dobava in polaganje kabla NHXH-O FE 180/E90 2 x 1,5 mm2 |  | Supply and laying of cable NHXH-O FE 180/E90 2 x 1.5 mm2 |  | m | 35 |  | 0 | 09.16.02.0006. | NE
01.02.03.01.0035. | Dobava in polaganje kabla NHXH-J FE 180/E90 3 x 1,5 mm2 |  | Supply and laying of cable NHXH-J FE 180/E90 3 x 1.5 mm2 |  | m | 65 |  | 0 | 09.16.02.0007. | NE
01.02.03.01.0036. | Kabel za univerzalno kabliranje FTP CAT.6A, 4×2×24 AWG, v parapetne kanale, na kabelske police in v instalacijske cevi. |  | Cable for universal wiring FTP CAT.6A, 4 × 2 × 24 AWG, in parapet ducts, on cable trays and in installation pipes. |  | m | 20 |  | 0 | 09.16.04.0001. | NE
01.02.03.01.0037. | Dobava in polaganje kabla J-H (St) H 2 x 2 x 0,8 mm |  | Supply and laying of cable J-H (St) H 2x2x0.8 mm Bd |  | m | 100 |  | 0 | 09.16.02.0084. | NE
01.02.03.01.0038. | Dobava in polaganje kabla J-H(St)H 6x2x0,8 mm Bd |  | Supply and laying of cable J-H (St) H 6x2x0.8 mm Bd |  | m | 20 |  | 0 | 09.16.02.0086. | NE
01.02.03.01.0039. | Dobava in polaganje kabla OLFLEX 110 CY 10G1 mm2 |  | Supply and laying of OLFLEX 110 CY 10G1 mm2 cable |  | m | 10 |  | 0 | 09.16.02.0048. | NE
01.02.03.01.0040. | Izdelava manjših prebojev do φ100 mm; vrtanje v armiran beton in požarno varno tesnjenje kablov, ki potekajo skozi stene na mejah posameznih požarnih sektorjev z materiali in izvedbo, ki zagotavlja požarno odpornost zahtevano po študiji požarne varnosti (EI90). Izvede ga izvajalec z licenco ter na koncu izda ustrezni certifikat. Velikos (pcs)t preboja do φ100mm, npr. tip: PYRO-SAFE® Flammotect A - single layer, izdelek: SVT. |  | Production of small penetrations up to φ100 mm; drilling in reinforced concrete and fire-safe sealing of cables passing through walls at the boundaries of individual fire sectors with materials and design that provides fire resistance required by the fire safety study (EI90). It is performed by a licensed contractor which finally issues the appropriate certificate. Breakthrough size up to φ100mm, e.g. type: PYRO-SAFE® Flammotect A - single layer, product: SVT. |  | kpl (set) | 10 |  | 0 | 09.16.03.0001. | NE
01.02.03.01.0041. | Požarno varno tesnjenje kablov, ki potekajo skozi stene na mejah posameznih požarnih sektorjev z materiali in izvedbo, ki zagotavlja požarno odpornost zahtevano po študiji požarne varnosti (EI90). Izvede ga izvajalec z licenco ter na koncu izda ustrezni certifikat (izvedba in uporabljen material v skladu s standardoma EN 13501-2 in DIN 4102). Velikos (pcs)t odprtine do 0,1 m2. Npr. tip: PYRO-SAFE® Flammotect A - single layer, izdelek: SVT. |  | Fire-safe sealing of cables running through walls at the boundaries of individual fire sectors with materials and design that provides fire resistance required by the fire safety study (EI90). It is performed by a licensed contractor which finally issues the appropriate certificate (design and material used in accordance with standards EN 13501-2 and DIN 4102). Opening size up to 0.1 m2. Eg. type: PYRO-SAFE® Flammotect A - single layer, product: SVT. |  | kpl (set) | 4 |  | 0 | 09.16.03.0074. | NE
01.02.03.01.0042. | Požarno varno tesnjenje kablov, ki potekajo skozi stene na mejah posameznih požarnih sektorjev z materiali in izvedbo, ki zagotavlja požarno odpornost zahtevano po študiji požarne varnosti (EI90). Izvede ga izvajalec z licenco ter na koncu izda ustrezni certifikat (izvedba in uporabljen material v skladu s standardoma EN 13501-2 in DIN 4102). Velikos (pcs)t odprtine do 0,2 m2. Npr. tip: PYRO-SAFE® Flammotect A - single layer, izdelek: SVT. |  | Fire-safe sealing of cables running through walls at the boundaries of individual fire sectors with materials and design that provides fire resistance required by the fire safety study (EI90). It is performed by a licensed contractor which finally issues the appropriate certificate (design and material used in accordance with standards EN 13501-2 and DIN 4102). Opening size up to 0.2 m2. Eg. type: PYRO-SAFE® Flammotect A - single layer, product: SVT. |  | kpl (set) | 7 |  | 0 | 09.16.03.0075. | NE
01.02.03.01.0043. | Požarno varno tesnjenje kablov, ki potekajo skozi stene na mejah posameznih požarnih sektorjev z materiali in izvedbo, ki zagotavlja požarno odpornost zahtevano po študiji požarne varnosti (EI90). Izvede ga izvajalec z licenco ter na koncu izda ustrezni certifikat (izvedba in uporabljen material v skladu s standardoma EN 13501-2 in DIN 4102). Velikos (pcs)t odprtine do 0,3 m2. Npr. tip: PYRO-SAFE® Flammotect A - single layer, izdelek: SVT. |  | Fire-safe sealing of cables running through walls at the boundaries of individual fire sectors with materials and design that provides fire resistance required by the fire safety study (EI90). It is performed by a licensed contractor which finally issues the appropriate certificate (design and material used in accordance with standards EN 13501-2 and DIN 4102). Opening size up to 0.3 m2. Eg. type: PYRO-SAFE® Flammotect A - single layer, product: SVT. |  | kpl (set) | 2 |  | 0 | 09.16.03.0076. | NE
01.02.03.01.0044. | Požarno varno tesnjenje kablov, ki potekajo skozi stene na mejah posameznih požarnih sektorjev z materiali in izvedbo, ki zagotavlja požarno odpornost zahtevano po študiji požarne varnosti (EI90). Izvede ga izvajalec z licenco ter na koncu izda ustrezni certifikat (izvedba in uporabljen material v skladu s standardoma EN 13501-2 in DIN 4102). Velikos (pcs)t odprtine do 0,4 m2. Npr. tip: PYRO-SAFE® Flammotect A - single layer, izdelek: SVT. |  | Fire-safe sealing of cables running through walls at the boundaries of individual fire sectors with materials and design that provides fire resistance required by the fire safety study (EI90). It is performed by a licensed contractor which finally issues the appropriate certificate (design and material used in accordance with standards EN 13501-2 and DIN 4102). Opening size up to 0.4 m2. Eg. type: PYRO-SAFE® Flammotect A - single layer, product: SVT. |  | kpl (set) | 4 |  | 0 | 09.16.03.0077. | NE
01.02.03.01.0045. | Tesnjenje kablov proti vdoru vode in zaščita proti glodavcem |  | Cable sealing against water intrusion and protection against rodents |  | kpl (set) | 5 |  | 0 | 09.16.03.0013. | NE
01.02.03.01.0046. | Drobni montažni pribor (razvodnice, sponke, …) |  | Small mounting accessories (manifolds, clamps, () |  | kpl (set) | 1 |  | 0 | 09.16.03.0018. | NE
01.02.03.01.0047. | Izvedba meritev in funkcionalnega pregleda elektroinstalacij z izdelavo zapisnikov in poročil za celoten sistem v sestavi: - merjenje impedance okvarne zanke - merjenje izolacijske upornosti - merjenje izenačitve potencialov z izdelavo grafičnih načrtov merilnih točk - funkcionalni preizkus - nastavitev zaščitnih elementov - meritev osvetljenosti. Skladno s Pravilnikom o zahtevah za nizkonapetostne električne instalacije v stavbah s pripadajočo Tehnično smernico TSG-N-002 in navodili dobaviteljev opreme. |  | Carrying out measurements and functional inspection of electrical installations by preparing minutes and reports for the enrubber system consisting of: - fault loop impedance measurement - measurement of insulation resistance - measuring equipotential bonding by making graphic plans of measuring points - functional test - setting of safety elements - illuminance measurement. In accordance with the Rules on requirements for low-voltage electrical installations in buildings with the corresponding Technical Guideline TSG-N-002 and instructions of equipment suppliers. |  | kpl (set) | 1 |  | 0 | 09.08.03.0008. | NE
01.02.03.01.0048. | Meritve, kvalifikacije (IQ, OQ) in preizkusi opreme in inštalacije. |  | Measurements, qualifications (IQ, OQ) and tests of equipment and installations. |  | kpl (set) | 1 |  | 0 | 09.08.03.0009. | NE
01.02.03.01.0049. | Pridobitev in predaja izjav o skladnosti CE. |  | Obtaining and submitting declarations of CE conformity. |  | Op.* | 0 | 0 | 0 | 09.08.03.0010. | NE
01.02.03.02. | Stikalni bloki |  | Switch block |  |  |  |  | 0
01.02.03.02.0001. | Dobava in montaža prostostoječega stikalnega bloka (RHI), dimenzij 800x2000x400mm (ŠxVxG), na podstavku višine 100mm, nazivna napetost 400V, 50Hz, min. IP43, iz jeklene pločevine prašno barvane v RAL7035, za TN-S vrsto električnega omrežja, uvod kablov spodaj. Stikalni blok je sestavljen iz: ohišja z montažno ploščo, enokrilnih vrat s ključavnico, podstavka, povezovalnih in spojnih elementov, zbiralk, pregradnih plošč, ipd. Uvod kablov v stikalni blok s pomočjo uvodnic vgrajenih v dno stikalnega bloka. Stikalni blok mora biti opremljen po specifikaciji v dokumentu št. 2TDK_IBE_PZI_EL_S3-x3-13_I3_XX_SH_XX_SL_4205_P_004, ožičen in preizkušen. Stikalni blok je potrebno dobaviti skupaj z nosilno jekleno konstrukcijo za namestitev stikalnega bloka. Nosilna konstrukcija mora biti višine dvojnega montažnega poda, izdelana iz jeklenih profilov, varjena ter antikorozijsko zaščitena z vročim pocinkanjem, komplet z vsemi pomožnimi deli, prenosi in montažo. Npr. tip: VX25; proizvod: RITTAL, opremljen po specifikaciji |  | "Supply and installation of free-standing switchgear (RHI), dimensions 800x2000x400mm (WxHxD), on base height 100mm, rated voltage 400V, 50Hz, min. IP43, powder-coated steel sheet in RAL7035, for TN-S type of electrical network, cable entry below. The switchgear consists of: housing with mounting plate, single door with lock, base, connecting and connecting elements, busbars, partition plates, etc. Input of cables into the switchgear by means of glands built into the bottom of the switchgear. The switchgear must be equipped according to the specification in document no. 2TDK_IBE_PZI_EL_S3-x3-13_I3_XX_SH_XX_EN_4205_P_004, wired and tested. It must be supplied together with the load-bearing steel structure for the installation. The load-bearing structure must be the height of a double prefabricated floor, made of steel profiles, welded and protected against corrosion by hot-dip galvanizing, complete with all auxiliary parts, transmissions and assembly. Eg. type: VX25; product: RITTAL, equipped to specification " |  | kpl (set) | 1 |  | 0 | 09.08.02.0041. | DA | (2TDK_Lokacija/Projekt=='2TDK') AND (2TDK_Klasifikacija/ObjektTip=='TUN') AND (2TDK_Klasifikacija/Sistem=='ELO') AND (2TDK_Lokacija/ObjektSifra=='T04') AND (2TDK_Lokacija/ConaTip=='TRP') AND (2TDK_Lokacija/ConaSifra=='02') AND (2TDK_Klasifikacija/ElementTip=='Omara') AND (2TDK_Atributi/ElementSifra=='RHI') | NumberOfItems
01.02.03.02.0002. | Dobava in polaganje kabla NYY-J 5 x 10 mm2 |  | Supply and laying of NYY-J cable 5 x 10 mm2 |  | m | 16 |  | 0 | 09.16.02.0020. | NE
01.02.03.03. | NN napajalni, signalni in krmilni kabli do 1kV |  | LV power, signal and control cables up to 1kV |  |  |  |  | 0
01.02.03.03.0001. | Dobava in polaganje kabla NYY-O 2 x 1,5 mm2 |  | Supply and laying of NYY-O cable 2 x 1.5 mm2 |  | m | 45 |  | 0 | 09.16.02.0028. | NE
01.02.03.03.0002. | Dobava in polaganje kabla NYY-J 3 x 16 mm2 |  | Supply and laying of NYY-J cable 3 x 16 mm2 |  | m | 30 |  | 0 | 09.16.02.0030. | NE
01.02.03.03.0003. | Dobava in polaganje kabla NYY-J 4 x 16 mm2 |  | Supply and laying of NYY-J cable 4 x 16 mm2 |  | m | 15 |  | 0 | 09.16.02.0031. | NE
01.02.03.03.0004. | Dobava in polaganje kabla NYY-J 5 x 2,5 mm2 |  | Supply and laying of NYY-J cable 5 x 2.5 mm2 |  | m | 80 |  | 0 | 09.16.02.0029. | NE
01.02.03.03.0005. | Dobava in polaganje kabla N2XH-J 5 x 25 mm2 |  | Supply and laying of cable N2XH-J 5 x 25 mm2 |  | m | 30 |  | 0 | 09.16.02.0049. | NE
01.02.03.03.0006. | Dobava in polaganje kabla NHXH-O FE 180/E90 2 x 1,5 mm2 |  | Supply and laying of cable NHXH-O FE 180/E90 2 x 1.5 mm2 |  | m | 60 |  | 0 | 09.16.02.0006. | NE
01.02.03.03.0007. | Dobava in polaganje kabla NHXH-O FE 180/E90 3 x 1,5 mm2 |  | Supply and laying of cable NHXH-O FE 180/E90 3 x 1.5 mm2 |  | m | 15 |  | 0 | 09.16.02.0011. | NE
01.02.03.03.0008. | Dobava in polaganje kabla NHXH-O FE 180/E90 2 x 6 mm2 |  | Supply and laying of cable NHXH-O FE 180/E90 2 x 6 mm2 |  | m | 30 |  | 0 | 09.16.02.0034. | NE
01.02.03.03.0009. | Dobava in polaganje kabla NHXH-J FE 180/E90 3 x 1,5 mm2 |  | Supply and laying of cable NHXH-J FE 180/E90 3 x 1.5 mm2 |  | m | 30 |  | 0 | 09.16.02.0007. | NE
01.02.03.03.0010. | Dobava in polaganje kabla NHXH-J FE 180/E90 3 x 2,5 mm2 |  | Supply and laying of cable NHXH-J FE 180/E90 3 x 2.5 mm2 |  | m | 95 |  | 0 | 09.16.02.0008. | NE
01.02.03.03.0011. | Dobava in polaganje kabla NHXH-J FE 180/E90 3 x 4 mm2 |  | Supply and laying of cable NHXH-J FE 180/E90 3 x 4 mm2 |  | m | 90 |  | 0 | 09.16.02.0035. | NE
01.02.03.03.0012. | Dobava in polaganje kabla NHXH-J FE 180/E90 3 x 16 mm2 |  | Supply and laying of cable NHXH-J FE 180/E90 3 x 16 mm2 |  | m | 15 |  | 0 | 09.16.02.0036. | NE
01.02.03.03.0013. | Dobava in polaganje kabla J-H(St)H 2x2x0,8 mm2 Bd |  | Supply and laying of cable J-H (St) H 2x2x0.8 mm Bd |  | m | 45 |  | 0 | 09.16.02.0084. | NE
01.02.03.03.0014. | Dobava in polaganje kabla J-H(St)H 6x2x0,8 mm2 Bd |  | Supply and laying of cable J-H (St) H 6x2x0.8 mm Bd |  | m | 75 |  | 0 | 09.16.02.0086. | NE
01.02.03.03.0015. | Dobava in polaganje kabla J-H(St)H 10x2x0,8 mm2 Bd |  | Supply and laying of cable J-H (St) H 10x2x0.8 mm Bd |  | m | 30 |  | 0 | 09.16.02.0087. | NE
01.02.03.03.0016. | Dobava in polaganje patch kabla FTP CAT.6A, 4×2×24 AWG, zaključenega s konektorjem FTP RJ45, CAT.6A na vsaki strani, dolžine 30 m |  | Supply and installation of patch cable FTP CAT.6A, 4 × 2 × 24 AWG, terminated with FTP connector RJ45, CAT.6A on each side, length 30 m |  | kos (pcs) | 8 |  | 0 | 09.16.04.0007. | NE
01.02.04. | EN4.2 |  | EN4.2 |  |  |  |  | 0
01.02.04.01. | Električne inštalacije |  | Electrical installations |  |  |  |  | 0
01.02.04.01.0001. | Dobava in montaža piktogramske zidne LED svetilke E-LED (Z1), skupaj z vsem priborom. Varnostna LED svetilka s prosojno kapo, zaščita IP 65. Dovoljeno temperaturno območje uporabe -15°C do + 40°C. Stenska ali stropna montaža. Kompletno s setom piktogramov razpoznavnosti 22 m (SIST EN 1838). LED svetlobni vir 3,6W.; svetilnost minimalno 315 lm. Svetilka omogoča avtomatsko adresiranje ter mešano programiranje trajnega in pripravnega spoja na istem tokokrogu brez dodatnega kabliranja. Set priključnih sponk za linijsko vezavo 2 x 3 x 2,5mm2. Dimenzije: 272x176x70mm (dšg) Stopnja zaščite: IP 65 Zaščitni razred: III Mehanska zaščita: IK 07 Nazivna napetost: 24 V / DC Priključna moč: 5W Območje razpoznavnosti: 22m Vrsta nadzora: PLC24 Nadzorna elektronika je vnaprej programirana v tovarni z edinstvenim ID-jem svetilke za uporabo posamičnega nadzora svetilke z uporabo napajalno nadzorne enote. Elektronika v celoti vgrajena v ohišje svetilke in ne sme zmanjšati stopnje zaščite / zaščitnega razreda. Lokacijsko ločena elektronika za nadzor ni dovoljena. Nadzor preko porabe toka se ne obravnava kot posamični nadzor in ni dovoljen. Svetilka odobrena za sisteme v skladu z ÖVE ÖNORM E-8002. 50.000 ur zagotovljena življenjska doba na elektroniko in LED in svetilke v skladu z garancijskimi pogoji. Npr. tip: din-Basic E-LED RZ PLC, proizvod: din-Anlagentechnik |  | Supply and installation of pictogram wall LED lamp E-LED (Z1) with all accessories. Safety LED luminaire with transparent cap, protection IP 65. Permitted application temperature range -15 °C to + 40 °C. Wall or ceiling mounting. Complete with a set of pictograms with a recognition of 22 m (SIST EN 1838). 3.6W LED light source; luminosity minimum 315 lm. The luminaire enables automatic addressing and mixed programming of permanent and ready connection on the same circuit without additional cabling. Set of connection clamps for line connection 2 x 3 x 2,5mm2. Dimensions: 272x176x70mm (L x W x D) Degree of protection: IP 65 Protection class: III Mechanical protection: IK 07 Rated voltage: 24 V/DC Connected power: 5W Recognition area: 22m Type of control: PLC24 The control electronics are pre-programmed in the factory with a unique lamp ID to use individual lamp control using the power control unit. The electronics are fully integrated into the lamp housing and must not reduce the degree of protection class. Location-separate control electronics are not permitted. Control over current consumption is not considered as individual control and is not allowed. Lamp approved for systems in accordance with ÖVE ÖNORM E-8002. 50,000 hours guaranteed service life on electronics and LEDs and lamps in accordance with warranty conditions. E.g. type: din-Basic E-LED RZ PLC, product: din-Anlagentechnik |  | kos (pcs) | 4 |  | 0 | 09.07.02.0017. | DA | (2TDK_Lokacija/Projekt=='2TDK') AND (2TDK_Klasifikacija/ObjektTip=='TUN') AND (2TDK_Klasifikacija/Sistem=='ELO') AND (2TDK_Lokacija/ObjektSifra=='T04') AND (2TDK_Lokacija/ConaTip=='TUN') AND (2TDK_Lokacija/ConaSifra=='EN4.2') AND (2TDK_Klasifikacija/ElementTip=='ZasilnaRazsvetljava') AND (2TDK_Atributi/ElementSifra=='Z1') | NumberOfItems
01.02.04.01.0002. | Dobava in montaža nadgradne LED svetilke (A1), kompletno z vso potebno opremo, 50 W, 6500 lm, 4000 K, IP 66, npr. tip: Siteco Aqualine® LED, 0LS6297CHO840 |  | Supply and installation of surface-mounted LED lamp (A1), complete with all necessary equipment, 50 W, 6500 lm, 4000 K, IP 66, such as e.g. type: Siteco Aqualine® LED, 0LS6297CHO840 |  | kos (pcs) | 3 |  | 0 | 09.07.01.0001. | DA | (2TDK_Lokacija/Projekt=='2TDK') AND (2TDK_Klasifikacija/ObjektTip=='TUN') AND (2TDK_Klasifikacija/Sistem=='ELO') AND (2TDK_Lokacija/ObjektSifra=='T04') AND (2TDK_Lokacija/ConaTip=='TUN') AND (2TDK_Lokacija/ConaSifra=='EN4.2') AND (2TDK_Klasifikacija/ElementTip=='SplosnaRazsvetljava') AND (2TDK_Atributi/ElementSifra=='A1') | NumberOfItems
01.02.04.01.0003. | Dobava in montaža nadgradne LED svetilke (A2), kompletno z vso potebno opremo, 46 W, 5000 lm, 4000 K, IP 20, npr. tip: Siteco ECOPACK® LED, 0LJ311738840 |  | Supply and installation of surface-mounted LED lamp (A2), complete with all necessary equipment, 42 W, 5200 lm, 4000 K, IP66, e.g. type: Siteco Aqualine® LED, 0LS6297BHO840 |  | kos (pcs) | 4 |  | 0 | 09.07.01.0002. | DA | (2TDK_Lokacija/Projekt=='2TDK') AND (2TDK_Klasifikacija/ObjektTip=='TUN') AND (2TDK_Klasifikacija/Sistem=='ELO') AND (2TDK_Lokacija/ObjektSifra=='T04') AND (2TDK_Lokacija/ConaTip=='TUN') AND (2TDK_Lokacija/ConaSifra=='EN4.2') AND (2TDK_Klasifikacija/ElementTip=='SplosnaRazsvetljava') AND (2TDK_Atributi/ElementSifra=='A2') | NumberOfItems
01.02.04.01.0004. | Dobava in montaža nadometnih stikal 250V (P1), 10A, IP55, s predvidenim mestom za oznako, npr. tip: Gewiss: navadno |  | Supply and installation of surface-mounted switches 250V (P1), 10A, IP55, with designated place for marking, e.g. type: Gewiss: usual |  | kos (pcs) | 4 |  | 0 | 09.07.01.0006. | DA | (2TDK_Lokacija/Projekt=='2TDK') AND (2TDK_Klasifikacija/ObjektTip=='TUN') AND (2TDK_Klasifikacija/Sistem=='ELO') AND (2TDK_Lokacija/ObjektSifra=='T04') AND (2TDK_Lokacija/ConaTip=='TUN') AND (2TDK_Lokacija/ConaSifra=='EN4.2') AND (2TDK_Klasifikacija/ElementTip=='Stikalo') AND (2TDK_Atributi/ElementSifra=='P1') | NumberOfItems
01.02.04.01.0005. | Dobava, montaža in priklop enofazne nadometne vtičnice 16A (J1), 230V AC, IP55, z zaščitnim kontaktom, in s predvidenim mestom za oznako, npr. tip: GEWISS |  | Supply, installation and connection of a single-phase surface-mounted socket 16A (J1), 230V AC, IP55, with protective contact, and with a designated place for marking, e.g. type: GEWISS |  | kos (pcs) | 3 |  | 0 | 09.08.01.0002. | DA | (2TDK_Lokacija/Projekt=='2TDK') AND (2TDK_Klasifikacija/ObjektTip=='TUN') AND (2TDK_Klasifikacija/Sistem=='ELO') AND (2TDK_Lokacija/ObjektSifra=='T04') AND (2TDK_Lokacija/ConaTip=='TUN') AND (2TDK_Lokacija/ConaSifra=='EN4.2') AND (2TDK_Klasifikacija/ElementTip=='Vticnica') AND (2TDK_Atributi/ElementSifra=='J1') | NumberOfItems
01.02.04.01.0006. | Dobava, montaža in priklop trifazne nadometne vtičnice 16A (J2), 400V AC, z zaščitnim kontaktom, in s predvidenim mestom za oznako npr. tip: GEWISS |  | Supply, installation and connection of a three-phase surface-mounted socket 16A (J2), 400V AC, with protective contact, and with a designated place for marking e.g. type: GEWISS |  | kos (pcs) | 3 |  | 0 | 09.08.01.0001. | DA | (2TDK_Lokacija/Projekt=='2TDK') AND (2TDK_Klasifikacija/ObjektTip=='TUN') AND (2TDK_Klasifikacija/Sistem=='ELO') AND (2TDK_Lokacija/ObjektSifra=='T04') AND (2TDK_Lokacija/ConaTip=='TUN') AND (2TDK_Lokacija/ConaSifra=='EN4.2') AND (2TDK_Klasifikacija/ElementTip=='Vticnica') AND (2TDK_Atributi/ElementSifra=='J2') | NumberOfItems
01.02.04.01.0007. | Dobava, montaža in priklop enofazne nadometne vtičnice 16A (J3), 230V AC, z zaščitnim kontaktom, in s predvidenim mestom za oznako, za UPS napajanje, npr. tip: GEWISS |  | Supply, installation and connection of a single-phase surface-mounted socket 16A (J3), 230V AC, with protective contact, and with a designated place for the label, for UPS power supply, e.g. type: GEWISS |  | kos (pcs) | 3 |  | 0 | 09.08.01.0004. | DA | (2TDK_Lokacija/Projekt=='2TDK') AND (2TDK_Klasifikacija/ObjektTip=='TUN') AND (2TDK_Klasifikacija/Sistem=='ELO') AND (2TDK_Lokacija/ObjektSifra=='T04') AND (2TDK_Lokacija/ConaTip=='TUN') AND (2TDK_Lokacija/ConaSifra=='EN4.2') AND (2TDK_Klasifikacija/ElementTip=='Vticnica') AND (2TDK_Atributi/ElementSifra=='J3') | NumberOfItems
01.02.04.01.0008. | Izdelava fiksnega električnega priključka, 230V, AC, L, N, PE za priklop SPLIT sistema - zunanja enota (J8) in notranja enota (J9) |  | Production of fixed electrical connection, 230V, AC, L, N, PE for connection of SPLIT system - outdoor unit (J8) and indoor unit (J9) |  | kos (pcs) | 2 |  | 0 | 09.08.01.0008. | DA | ((2TDK_Lokacija/Projekt=='2TDK') AND (2TDK_Klasifikacija/ObjektTip=='TUN') AND (2TDK_Klasifikacija/Sistem=='ELO') AND (2TDK_Lokacija/ObjektSifra=='T04') AND (2TDK_Lokacija/ConaTip=='TUN') AND (2TDK_Lokacija/ConaSifra=='EN4.2') AND (2TDK_Klasifikacija/ElementTip=='FiksniPrikljucek') AND (2TDK_Atributi/ElementSifra=='J8')) OR ((2TDK_Lokacija/Projekt=='2TDK') AND (2TDK_Klasifikacija/ObjektTip=='TUN') AND (2TDK_Klasifikacija/Sistem=='ELO') AND (2TDK_Lokacija/ObjektSifra=='T04') AND (2TDK_Lokacija/ConaTip=='TUN') AND (2TDK_Lokacija/ConaSifra=='EN4.2') AND (2TDK_Klasifikacija/ElementTip=='FiksniPrikljucek') AND (2TDK_Atributi/ElementSifra=='J9')) | NumberOfItems
01.02.04.01.0009. | Izdelava fiksnega električnega priključka, 230V, AC, L, N, PE za odvodne ventilatorje (J11) - priklop ventilatorja, regulatorja in termostata |  | Production of fixed electrical connection, 230V, AC, L, N, PE for exhaust fans (J11) - connection of fan, regulator and thermostat |  | kos (pcs) | 2 |  | 0 | 09.08.01.0009. | DA | ((2TDK_Lokacija/Projekt=='2TDK') AND (2TDK_Klasifikacija/ObjektTip=='TUN') AND (2TDK_Klasifikacija/Sistem=='ELO') AND (2TDK_Lokacija/ObjektSifra=='T04') AND (2TDK_Lokacija/ConaTip=='TUN') AND (2TDK_Lokacija/ConaSifra=='EN4.2') AND (2TDK_Klasifikacija/ElementTip=='FiksniPrikljucek') AND (2TDK_Atributi/ElementSifra=='J11')) | NumberOfItems
01.02.04.01.0010. | Dobava in montaža dvojne komunikacijske vtičnice z dvema konektorjema FTP RJ45 (J21), CAT.6A, komplet z vsemi potrebnimi komponentami za montažo |  | Supply and installation of dual communication socket with two connectors FTP RJ45 (J21), CAT.6A, complete with all necessary components for installation |  | kos (pcs) | 1 |  | 0 | 09.08.01.0006. | DA | ((2TDK_Lokacija/Projekt=='2TDK') AND (2TDK_Klasifikacija/ObjektTip=='TUN') AND (2TDK_Klasifikacija/Sistem=='ELO') AND (2TDK_Lokacija/ObjektSifra=='T04') AND (2TDK_Lokacija/ConaTip=='TUN') AND (2TDK_Lokacija/ConaSifra=='EN4.3') AND (2TDK_Klasifikacija/ElementTip=='Vticnica') AND (2TDK_Atributi/ElementSifra=='J21')) | NumberOfItems
01.02.04.01.0011. | Dobava in montaža kabelske police 100 x 60 mm (KP10), iz magnetno permeabilnega materiala, vročecinkanega z nanosom 30 mikronov - komplet s konzolami, spojnim in pritrdilnim materialom | - projektantska rezerva - fazonski elementi | Supply and installation of cable tray 100 x 60 mm (KP10), made of magnetically permeable material, hot-dip galvanized with a coating of 30 microns - set with brackets, connecting and fastening material |  | m | 20 |  | 0 | 09.16.03.0020. | DA | ((2TDK_Lokacija/Projekt=='2TDK') AND (2TDK_Klasifikacija/ObjektTip=='TUN') AND (2TDK_Klasifikacija/Sistem=='ELO') AND (2TDK_Lokacija/ObjektSifra=='T04') AND (2TDK_Lokacija/ConaTip=='TUN') AND (2TDK_Lokacija/ConaSifra=='EN4.2') AND (2TDK_Klasifikacija/ElementTip=='KabelskaPolica') AND (2TDK_Atributi/ElementSifra=='KP10')) | 2TDK_Atributi/Dolzina_m
01.02.04.01.0012. | Dobava in montaža ognjevarne kabelske police 100 x 60 mm E90 (KP11), iz magnetno permeabilnega materiala, vročecinkanega z nanosom 30 mikronov - komplet s konzolami, spojnim in pritrdilnim materialom, skladno z zahtevami standarda DIN 4102-12 | - projektantska rezerva - fazonski elementi | Supply and installation of fireproof cable tray 100 x 60 mm E90 (KP11), made of magnetically permeable material, hot-dip galvanized with a coating of 30 microns - set with brackets, connecting and fastening material, in accordance with the requirements of DIN 4102-12 |  | m | 20 |  | 0 | 09.16.03.0021. | DA | ((2TDK_Lokacija/Projekt=='2TDK') AND (2TDK_Klasifikacija/ObjektTip=='TUN') AND (2TDK_Klasifikacija/Sistem=='ELO') AND (2TDK_Lokacija/ObjektSifra=='T04') AND (2TDK_Lokacija/ConaTip=='TUN') AND (2TDK_Lokacija/ConaSifra=='EN4.2') AND (2TDK_Klasifikacija/ElementTip=='KabelskaPolica') AND (2TDK_Atributi/ElementSifra=='KP11')) | 2TDK_Atributi/Dolzina_m
01.02.04.01.0013. | Dobava in montaža kabelske police 200 x 60 mm (KP20), iz magnetno permeabilnega materiala, vročecinkanega z nanosom 30 mikronov - komplet s konzolami, spojnim in pritrdilnim materialom | - projektantska rezerva - fazonski elementi | Supply and installation of cable tray 200 x 60 mm (KP20), made of magnetically permeable material, hot-dip galvanized with a coating of 30 microns - set with brackets, connecting and fastening material |  | m | 20 |  | 0 | 09.16.03.0022. | DA | ((2TDK_Lokacija/Projekt=='2TDK') AND (2TDK_Klasifikacija/ObjektTip=='TUN') AND (2TDK_Klasifikacija/Sistem=='ELO') AND (2TDK_Lokacija/ObjektSifra=='T04') AND (2TDK_Lokacija/ConaTip=='TUN') AND (2TDK_Lokacija/ConaSifra=='EN4.2') AND (2TDK_Klasifikacija/ElementTip=='KabelskaPolica') AND (2TDK_Atributi/ElementSifra=='KP20')) | 2TDK_Atributi/Dolzina_m
01.02.04.01.0014. | Dobava in montaža ognjevarne kabelske police 200 x 60 mm E90 (KP21), iz magnetno permeabilnega materiala, vročecinkanega z nanosom 30 mikronov - komplet s konzolami, spojnim in pritrdilnim materialom, skladno z zahtevami standarda DIN 4102-12 | - projektantska rezerva - fazonski elementi | Supply and installation of fireproof cable tray 200 x 60 mm E90 (KP21), made of magnetically permeable material, hot-dip galvanized with a coating of 30 microns - set with brackets, connecting and fastening material, in accordance with the requirements of DIN 4102-12 |  | m | 20 |  | 0 | 09.16.03.0023. | DA | ((2TDK_Lokacija/Projekt=='2TDK') AND (2TDK_Klasifikacija/ObjektTip=='TUN') AND (2TDK_Klasifikacija/Sistem=='ELO') AND (2TDK_Lokacija/ObjektSifra=='T04') AND (2TDK_Lokacija/ConaTip=='TUN') AND (2TDK_Lokacija/ConaSifra=='EN4.2') AND (2TDK_Klasifikacija/ElementTip=='KabelskaPolica') AND (2TDK_Atributi/ElementSifra=='KP21')) | 2TDK_Atributi/Dolzina_m
01.02.04.01.0015. | Dobava in montaža gibljivih inštalacijskih cevi in trdih PN brezhalogenskih inštalacijskih cevi z loki, spojkami in objemkami, komplet s pritrdilnim priborom, premera 13,5 do 23 mm |  | Supply and installation of flexible installation pipes and rigid PN halogen-free installation pipes with arcs, couplings and clamps, set with fastening accessories, diameter 13.5 to 23 mm |  | m | 15 |  | 0 | 09.16.03.0058. | NE
01.02.04.01.0016. | Dobava in montaža požarno zaščitenih trdih brezhalogenskih inštalacijskih cevi iz umetne mase, komplet z loki, spojkami, objemkami in pritrdilnim priborom, premera 13,5 do 21 mm, skladno z DIN 4102-12 |  | Supply and installation of fire-resistant rigid halogen-free plastic installation pipes, complete with arcs, couplings, clamps and fastening accessories, diameter 13.5 to 21 mm, in accordance with DIN 4102-12 |  | m | 20 |  | 0 | 09.16.03.0061. | NE
01.02.04.01.0017. | Dobava in polaganje kabla N2XH-J 3 x 2,5 mm2 |  | Supply and laying of cable N2XH-J 3 x 2.5 mm2 |  | m | 25 |  | 0 | 09.16.02.0050. | NE
01.02.04.01.0018. | Dobava in polaganje kabla N2XH-J 5 x 2,5 mm2 |  | Supply and laying of cable N2XH-J 5 x 2.5 mm2 |  | m | 20 |  | 0 | 09.16.02.0052. | NE
01.02.04.01.0019. | Dobava in polaganje kabla NHXH-O FE 180/E90 2 x 1,5 mm2 |  | Supply and laying of cable NHXH-O FE 180/E90 2 x 1.5 mm2 |  | m | 25 |  | 0 | 09.16.02.0006. | NE
01.02.04.01.0020. | Dobava in polaganje kabla NHXH-J FE 180/E90 3 x 1,5 mm2 |  | Supply and laying of cable NHXH-J FE 180/E90 3 x 1.5 mm2 |  | m | 50 |  | 0 | 09.16.02.0007. | NE
01.02.04.01.0021. | Dobava in polaganje kabla NHXH-J FE 180/E90 3 x 2,5 mm2 |  | Supply and laying of cable NHXH-J FE 180/E90 3 x 2.5 mm2 |  | m | 10 |  | 0 | 09.16.02.0008. | NE
01.02.04.01.0021. | Izdelava manjših prebojev do φ100 mm; vrtanje v armiran beton in požarno varno tesnjenje kablov, ki potekajo skozi stene na mejah posameznih požarnih sektorjev z materiali in izvedbo, ki zagotavlja požarno odpornost zahtevano po študiji požarne varnosti (EI90). Izvede ga izvajalec z licenco ter na koncu izda ustrezni certifikat. Velikos (pcs)t preboja do φ100mm, npr. tip: PYRO-SAFE® Flammotect A - single layer, izdelek: SVT. |  | Production of small penetrations up to φ100 mm; drilling in reinforced concrete and fire-safe sealing of cables passing through walls at the boundaries of individual fire sectors with materials and design that provides fire resistance required by the fire safety study (EI90). It is performed by a licensed contractor which finally issues the appropriate certificate. Breakthrough size up to φ100mm, e.g. type: PYRO-SAFE® Flammotect A - single layer, product: SVT. |  | kpl (set) | 3 |  | 0 | 09.16.03.0001. | NE
01.02.04.01.0022. | Požarno varno tesnjenje kablov, ki potekajo skozi stene na mejah posameznih požarnih sektorjev z materiali in izvedbo, ki zagotavlja požarno odpornost zahtevano po študiji požarne varnosti (EI90). Izvede ga izvajalec z licenco ter na koncu izda ustrezni certifikat (izvedba in uporabljen material v skladu s standardoma EN 13501-2 in DIN 4102). Velikos (pcs)t odprtine do 0,3 m2. Npr. tip: PYRO-SAFE® Flammotect A - single layer, izdelek: SVT. |  | Fire-safe sealing of cables running through walls at the boundaries of individual fire sectors with materials and design that provides fire resistance required by the fire safety study (EI90). It is performed by a licensed contractor which finally issues the appropriate certificate (design and material used in accordance with standards EN 13501-2 and DIN 4102). Opening size up to 0.3 m2. Eg. type: PYRO-SAFE® Flammotect A - single layer, product: SVT. |  | kpl (set) | 1 |  | 0 | 09.16.03.0076. | NE
01.02.04.01.0023. | Požarno varno tesnjenje kablov, ki potekajo skozi stene na mejah posameznih požarnih sektorjev z materiali in izvedbo, ki zagotavlja požarno odpornost zahtevano po študiji požarne varnosti (EI90). Izvede ga izvajalec z licenco ter na koncu izda ustrezni certifikat (izvedba in uporabljen material v skladu s standardom EN 1366). Npr. tip: PYRO-SAFE® Flammotect A - single layer, izdelek: SVT. |  | Fire-safe sealing of cables running through walls at the boundaries of individual fire sectors with materials and design that provides fire resistance required by the fire safety study (EI90). It is performed by a licensed contractor which finally issues the appropriate certificate (execution and material used in accordance with standard EN 1366). Eg. type: PYRO-SAFE® Flammotect A - single layer, product: SVT. |  | kpl (set) | 16 |  | 0 | 09.16.03.0004. | NE
01.02.04.01.0024. | Drobni montažni pribor (razvodnice, sponke, …) |  | Small mounting accessories (manifolds, clamps, () |  | kpl (set) | 1 |  | 0 | 09.16.03.0018. | NE
01.02.04.01.0025. | Izvedba meritev in funkcionalnega pregleda elektroinstalacij z izdelavo zapisnikov in poročil za celoten sistem v sestavi: - merjenje impedance okvarne zanke - merjenje izolacijske upornosti - merjenje izenačitve potencialov z izdelavo grafičnih načrtov merilnih točk - funkcionalni preizkus - nastavitev zaščitnih elementov - meritev osvetljenosti. Skladno s Pravilnikom o zahtevah za nizkonapetostne električne instalacije v stavbah s pripadajočo Tehnično smernico TSG-N-002 in navodili dobaviteljev opreme. |  | Carrying out measurements and functional inspection of electrical installations by preparing minutes and reports for the enrubber system consisting of: - fault loop impedance measurement - measurement of insulation resistance - measuring equipotential bonding by making graphic plans of measuring points - functional test - setting of safety elements - illuminance measurement. In accordance with the Rules on requirements for low-voltage electrical installations in buildings with the corresponding Technical Guideline TSG-N-002 and instructions of equipment suppliers. |  | kpl (set) | 1 |  | 0 | 09.08.03.0008. | NE
01.02.04.01.0026. | Meritve, kvalifikacije (IQ, OQ) in preizkusi opreme in inštalacije. |  | Measurements, qualifications (IQ, OQ) and tests of equipment and installations. |  | kpl (set) | 1 |  | 0 | 09.08.03.0009. | NE
01.02.04.01.0027. | Pridobitev in predaja izjav o skladnosti CE. |  | Obtaining and submitting declarations of CE conformity. |  | Op.* | 0 | 0 | 0 | 09.08.03.0010. | NE
01.02.04.02. | Stikalni bloki |  | Switch block |  |  |  |  | 0
01.02.04.02.0001. | Dobava in montaža prostostoječega stikalnega bloka (RHI), dimenzij 800x2000x400mm (ŠxVxG), na podstavku višine 100mm, nazivna napetost 400V, 50Hz, min. IP54, iz jeklene pločevine prašno barvane v RAL7035, za TN-S vrsto električnega omrežja, uvod kablov spodaj. Stikalni blok je sestavljen iz: ohišja z montažno ploščo, enokrilnih vrat s ključavnico, podstavka, povezovalnih in spojnih elementov, zbiralk, pregradnih plošč, ipd. Uvod kablov v stikalni blok s pomočjo uvodnic vgrajenih v dno stikalnega bloka. Stikalni blok mora biti opremljen po specifikaciji v dokumentu št. 2TDK_IBE_PZI_EL_S3-x3-13_I3_XX_SH_XX_SL_4254_P_004, ožičen in preizkušen. Stikalni blok je potrebno dobaviti skupaj z nosilno jekleno konstrukcijo za namestitev stikalnega bloka. Nosilna konstrukcija mora biti višine dvojnega montažnega poda, izdelana iz jeklenih profilov, varjena ter antikorozijsko zaščitena z vročim pocinkanjem, komplet z vsemi pomožnimi deli, prenosi in montažo. Npr. tip: VX25; proizvod: RITTAL, opremljen po specifikaciji |  | "Supply and installation of free-standing switchgear (RHI), dimensions 800x2000x400mm (WxHxD), on a base height 100mm, rated voltage 400V, 50Hz, min. IP54, made of sheet steel powder coated in RAL7035, for TN-S type of electrical network, cable entry below. The switchgear consists of: housing with mounting plate, single door with lock, base, connecting and connecting elements, busbars, partition plates, etc. Input of cables into the switchgear by means of glands built into the bottom of the switchgear. The switchgear must be equipped according to the specification in document no. 2TDK_IBE_PZI_EL_S3-x3-13_I3_XX_SH_XX_EN_4254_P_004, wired and tested. It must be supplied together with the load-bearing steel structure for the installation. The load-bearing structure must be the height of a double prefabricated floor, made of steel profiles, welded and protected against corrosion by hot-dip galvanizing, complete with all auxiliary parts, transmissions and assembly. Eg. type: VX25; product: RITTAL, equipped to specification " |  | kpl (set) | 1 |  | 0 | 09.08.02.0042. | DA | (2TDK_Lokacija/Projekt=='2TDK') AND (2TDK_Klasifikacija/ObjektTip=='TUN') AND (2TDK_Klasifikacija/Sistem=='ELO') AND (2TDK_Lokacija/ObjektSifra=='T04') AND (2TDK_Lokacija/ConaTip=='TUN') AND (2TDK_Lokacija/ConaSifra=='EN4.2') AND (2TDK_Klasifikacija/ElementTip=='Omara') AND (2TDK_Atributi/ElementSifra=='RHI') | NumberOfItems
01.02.04.02.0002. | Dobava in polaganje kabla N2XH-J 5 x 10 mm2 |  | Supply and laying of cable N2XH-J 5 x 10 mm2 |  | m | 12 |  | 0 | 09.16.02.0023. | NE
01.02.04.03. | NN napajalni, signalni in krmilni kabli do 1kV |  | LV power, signal and control cables up to 1kV |  |  |  |  | 0
01.02.04.03.0001. | Dobava in polaganje kabla N2XH-O 2 x 1,5 mm2 |  | Supply and laying of cable N2XH-O 2 x 1.5 mm2 |  | m | 30 |  | 0 | 09.16.02.0097. | NE
01.02.04.03.0002. | Dobava in polaganje kabla N2XH-J 3 x 16 mm2 |  | Supply and laying of cable N2XH-J 3 x 16 mm2 |  | m | 30 |  | 0 | 09.16.02.0091. | NE
01.02.04.03.0003. | Dobava in polaganje kabla N2XH-J 4 x 16 mm2 |  | Supply and laying of cable N2XH-J 4 x 16 mm2 |  | m | 15 |  | 0 | 09.16.02.0092. | NE
01.02.04.03.0004. | Dobava in polaganje kabla N2XH-J 5 x 6 mm2 |  | Supply and laying of cable N2XH-J 5 x 6 mm2 |  | m | 10 |  | 0 | 09.16.02.0083. | NE
01.02.04.03.0005. | Dobava in polaganje kabla NHXH-O FE 180/E90 2 x 1,5 mm2 |  | Supply and laying of cable NHXH-O FE 180/E90 2 x 1.5 mm2 |  | m | 30 |  | 0 | 09.16.02.0006. | NE
01.02.04.03.0006. | Dobava in polaganje kabla NHXH-O FE 180/E90 2 x 6 mm2 |  | Supply and laying of cable NHXH-O FE 180/E90 2 x 6 mm2 |  | m | 15 |  | 0 | 09.16.02.0034. | NE
01.02.04.03.0007. | Dobava in polaganje kabla NHXH-J FE 180/E90 3 x 1,5 mm2 |  | Supply and laying of cable NHXH-J FE 180/E90 3 x 1.5 mm2 |  | m | 30 |  | 0 | 09.16.02.0007. | NE
01.02.04.03.0008. | Dobava in polaganje kabla NHXH-J FE 180/E90 3 x 2,5 mm2 |  | Supply and laying of cable NHXH-J FE 180/E90 3 x 2.5 mm2 |  | m | 90 |  | 0 | 09.16.02.0008. | NE
01.02.04.03.0009. | Dobava in polaganje kabla NHXH-J FE 180/E90 3 x 4 mm2 |  | Supply and laying of cable NHXH-J FE 180/E90 3 x 4 mm2 |  | m | 15 |  | 0 | 09.16.02.0035. | NE
01.02.04.03.0010. | Dobava in polaganje kabla NHXH-J FE 180/E90 3 x 16 mm2 |  | Supply and laying of cable NHXH-J FE 180/E90 3 x 16 mm2 |  | m | 15 |  | 0 | 09.16.02.0036. | NE
01.02.04.03.0011. | Dobava in polaganje kabla J-H(St)H 2x2x0,8 mm2 Bd |  | Supply and laying of cable J-H (St) H 2x2x0.8 mm Bd |  | m | 15 |  | 0 | 09.16.02.0084. | NE
01.02.04.03.0012. | Dobava in polaganje kabla J-H(St)H 6x2x0,8 mm2 Bd |  | Supply and laying of cable J-H (St) H 6x2x0.8 mm Bd |  | m | 30 |  | 0 | 09.16.02.0086. | NE
01.02.04.03.0013. | Dobava in polaganje kabla J-H(St)H 10x2x0,8 mm2 Bd |  | Supply and laying of cable J-H (St) H 10x2x0.8 mm Bd |  | m | 60 |  | 0 | 09.16.02.0087. | NE
01.02.04.03.0014. | Dobava in polaganje patch kabla FTP CAT.6A, 4×2×24 AWG, zaključenega s konektorjem FTP RJ45, CAT.6A na vsaki strani, dolžine 30 m |  | Supply and installation of patch cable FTP CAT.6A, 4 × 2 × 24 AWG, terminated with FTP connector RJ45, CAT.6A on each side, length 30 m |  | kos (pcs) | 4 |  | 0 | 09.16.04.0007. | NE
01.02.05. | EN4.3 |  | EN4.3 |  |  |  |  | 0
01.02.05.01. | Električne inštalacije |  | Electrical installations |  |  |  |  | 0
01.02.05.01.0001. | Dobava in montaža piktogramske zidne LED svetilke E-LED (Z1), skupaj z vsem priborom. Varnostna LED svetilka s prosojno kapo, zaščita IP 65. Dovoljeno temperaturno območje uporabe -15°C do + 40°C. Stenska ali stropna montaža. Kompletno s setom piktogramov razpoznavnosti 22 m (SIST EN 1838). LED svetlobni vir 3,6W.; svetilnost minimalno 315 lm. Svetilka omogoča avtomatsko adresiranje ter mešano programiranje trajnega in pripravnega spoja na istem tokokrogu brez dodatnega kabliranja. Set priključnih sponk za linijsko vezavo 2 x 3 x 2,5mm2. Dimenzije: 272x176x70mm (dšg) Stopnja zaščite: IP 65 Zaščitni razred: III Mehanska zaščita: IK 07 Nazivna napetost: 24 V / DC Priključna moč: 5W Območje razpoznavnosti: 22m Vrsta nadzora: PLC24 Nadzorna elektronika je vnaprej programirana v tovarni z edinstvenim ID-jem svetilke za uporabo posamičnega nadzora svetilke z uporabo napajalno nadzorne enote. Elektronika v celoti vgrajena v ohišje svetilke in ne sme zmanjšati stopnje zaščite / zaščitnega razreda. Lokacijsko ločena elektronika za nadzor ni dovoljena. Nadzor preko porabe toka se ne obravnava kot posamični nadzor in ni dovoljen. Svetilka odobrena za sisteme v skladu z ÖVE ÖNORM E-8002. 50.000 ur zagotovljena življenjska doba na elektroniko in LED in svetilke v skladu z garancijskimi pogoji. Npr. tip: din-Basic E-LED RZ PLC, proizvod: din-Anlagentechnik |  | Supply and installation of pictogram wall LED lamp E-LED (Z1) with all accessories. Safety LED luminaire with transparent cap, protection IP 65. Permitted application temperature range -15 °C to + 40 °C. Wall or ceiling mounting. Complete with a set of pictograms with a recognition of 22 m (SIST EN 1838). 3.6W LED light source; luminosity minimum 315 lm. The luminaire enables automatic addressing and mixed programming of permanent and ready connection on the same circuit without additional cabling. Set of connection clamps for line connection 2 x 3 x 2,5mm2. Dimensions: 272x176x70mm (L x W x D) Degree of protection: IP 65 Protection class: III Mechanical protection: IK 07 Rated voltage: 24 V/DC Connected power: 5W Recognition area: 22m Type of control: PLC24 The control electronics are pre-programmed in the factory with a unique lamp ID to use individual lamp control using the power control unit. The electronics are fully integrated into the lamp housing and must not reduce the degree of protection class. Location-separate control electronics are not permitted. Control over current consumption is not considered as individual control and is not allowed. Lamp approved for systems in accordance with ÖVE ÖNORM E-8002. 50,000 hours guaranteed service life on electronics and LEDs and lamps in accordance with warranty conditions. E.g. type: din-Basic E-LED RZ PLC, product: din-Anlagentechnik |  | kos (pcs) | 1 |  | 0 | 09.07.02.0017. | DA | (2TDK_Lokacija/Projekt=='2TDK') AND (2TDK_Klasifikacija/ObjektTip=='TUN') AND (2TDK_Klasifikacija/Sistem=='ELO') AND (2TDK_Lokacija/ObjektSifra=='T04') AND (2TDK_Lokacija/ConaTip=='TUN') AND (2TDK_Lokacija/ConaSifra=='EN4.3') AND (2TDK_Klasifikacija/ElementTip=='ZasilnaRazsvetljava') AND (2TDK_Atributi/ElementSifra=='Z1') | NumberOfItems
01.02.05.01.0002. | Dobava in montaža nadgradne LED svetilke (A1), kompletno z vso potebno opremo, 50 W, 6500 lm, 4000 K, IP 66, npr. tip: Siteco Aqualine® LED, 0LS6297CHO840 |  | Supply and installation of surface-mounted LED lamp (A1), complete with all necessary equipment, 50 W, 6500 lm, 4000 K, IP 66, such as e.g. type: Siteco Aqualine® LED, 0LS6297CHO840 |  | kos (pcs) | 2 |  | 0 | 09.07.01.0001. | DA | (2TDK_Lokacija/Projekt=='2TDK') AND (2TDK_Klasifikacija/ObjektTip=='TUN') AND (2TDK_Klasifikacija/Sistem=='ELO') AND (2TDK_Lokacija/ObjektSifra=='T04') AND (2TDK_Lokacija/ConaTip=='TUN') AND (2TDK_Lokacija/ConaSifra=='EN4.3') AND (2TDK_Klasifikacija/ElementTip=='SplosnaRazsvetljava') AND (2TDK_Atributi/ElementSifra=='A1') | NumberOfItems
01.02.05.01.0003. | Dobava in montaža nadometnih stikal 250V (P1), 10A, IP55, s predvidenim mestom za oznako, npr. tip: Gewiss: navadno |  | Supply and installation of surface-mounted switches 250V (P1), 10A, IP55, with designated place for marking, e.g. type: Gewiss: usual |  | kos (pcs) | 1 |  | 0 | 09.07.01.0006. | DA | (2TDK_Lokacija/Projekt=='2TDK') AND (2TDK_Klasifikacija/ObjektTip=='TUN') AND (2TDK_Klasifikacija/Sistem=='ELO') AND (2TDK_Lokacija/ObjektSifra=='T04') AND (2TDK_Lokacija/ConaTip=='TUN') AND (2TDK_Lokacija/ConaSifra=='EN4.3') AND (2TDK_Klasifikacija/ElementTip=='Stikalo') AND (2TDK_Atributi/ElementSifra=='P1') | NumberOfItems
01.02.05.01.0004. | Dobava, montaža in priklop enofazne nadometne vtičnice 16A (J1), 230V AC, IP55, z zaščitnim kontaktom, in s predvidenim mestom za oznako, npr. tip: GEWISS |  | Supply, installation and connection of a single-phase surface-mounted socket 16A (J1), 230V AC, IP55, with protective contact, and with a designated place for marking, e.g. type: GEWISS |  | kos (pcs) | 2 |  | 0 | 09.08.01.0002. | DA | (2TDK_Lokacija/Projekt=='2TDK') AND (2TDK_Klasifikacija/ObjektTip=='TUN') AND (2TDK_Klasifikacija/Sistem=='ELO') AND (2TDK_Lokacija/ObjektSifra=='T04') AND (2TDK_Lokacija/ConaTip=='TUN') AND (2TDK_Lokacija/ConaSifra=='EN4.3') AND (2TDK_Klasifikacija/ElementTip=='Vticnica') AND (2TDK_Atributi/ElementSifra=='J1') | NumberOfItems
01.02.05.01.0005. | Dobava, montaža in priklop trifazne nadometne vtičnice 16A (J2), 400V AC, z zaščitnim kontaktom, in s predvidenim mestom za oznako npr. tip: GEWISS |  | Supply, installation and connection of a three-phase surface-mounted socket 16A (J2), 400V AC, with protective contact, and with a designated place for marking e.g. type: GEWISS |  | kos (pcs) | 1 |  | 0 | 09.08.01.0001. | DA | (2TDK_Lokacija/Projekt=='2TDK') AND (2TDK_Klasifikacija/ObjektTip=='TUN') AND (2TDK_Klasifikacija/Sistem=='ELO') AND (2TDK_Lokacija/ObjektSifra=='T04') AND (2TDK_Lokacija/ConaTip=='TUN') AND (2TDK_Lokacija/ConaSifra=='EN4.3') AND (2TDK_Klasifikacija/ElementTip=='Vticnica') AND (2TDK_Atributi/ElementSifra=='J2') | NumberOfItems
01.02.05.01.0006. | Dobava, montaža in priklop enofazne nadometne vtičnice 16A (J3), 230V AC, z zaščitnim kontaktom, in s predvidenim mestom za oznako, za UPS napajanje, npr. tip: GEWISS |  | Supply, installation and connection of a single-phase surface-mounted socket 16A (J3), 230V AC, with protective contact, and with a designated place for the label, for UPS power supply, e.g. type: GEWISS |  | kos (pcs) | 1 |  | 0 | 09.08.01.0004. | DA | (2TDK_Lokacija/Projekt=='2TDK') AND (2TDK_Klasifikacija/ObjektTip=='TUN') AND (2TDK_Klasifikacija/Sistem=='ELO') AND (2TDK_Lokacija/ObjektSifra=='T04') AND (2TDK_Lokacija/ConaTip=='TUN') AND (2TDK_Lokacija/ConaSifra=='EN4.3') AND (2TDK_Klasifikacija/ElementTip=='Vticnica') AND (2TDK_Atributi/ElementSifra=='J3') | NumberOfItems
01.02.05.01.0007. | Dobava in montaža gibljivih inštalacijskih cevi in trdih PN brezhalogenskih inštalacijskih cevi z loki, spojkami in objemkami, komplet s pritrdilnim priborom, premera 13,5 do 23 mm |  | Supply and installation of flexible installation pipes and rigid PN halogen-free installation pipes with arcs, couplings and clamps, set with fastening accessories, diameter 13.5 to 23 mm |  | m | 4 |  | 0 | 09.16.03.0058. | NE
01.02.05.01.0008. | Dobava in montaža požarno zaščitenih trdih brezhalogenskih inštalacijskih cevi iz umetne mase, komplet z loki, spojkami, objemkami in pritrdilnim priborom, premera 13,5 do 21 mm, skladno z DIN 4102-12 |  | Supply and installation of fire-resistant rigid halogen-free plastic installation pipes, complete with arcs, couplings, clamps and fastening accessories, diameter 13.5 to 21 mm, in accordance with DIN 4102-12 |  | m | 4 |  | 0 | 09.16.03.0061. | NE
01.02.05.01.0009. | Dobava in polaganje kabla N2XH-J 3 x 2,5 mm2 |  | Supply and laying of cable N2XH-J 3 x 2.5 mm2 |  | m | 5 |  | 0 | 09.16.02.0050. | NE
01.02.05.01.0010. | Dobava in polaganje kabla N2XH-J 5 x 2,5 mm2 |  | Supply and laying of cable N2XH-J 5 x 2.5 mm2 |  | m | 1 |  | 0 | 09.16.02.0052. | NE
01.02.05.01.0011. | Dobava in polaganje kabla NHXH-O FE 180/E90 2 x 1,5 mm2 |  | Supply and laying of cable NHXH-O FE 180/E90 2 x 1.5 mm2 |  | m | 2 |  | 0 | 09.16.02.0006. | NE
01.02.05.01.0012. | Dobava in polaganje kabla NHXH-J FE 180/E90 3 x 1,5 mm2 |  | Supply and laying of cable NHXH-J FE 180/E90 3 x 1.5 mm2 |  | m | 8 |  | 0 | 09.16.02.0007. | NE
01.02.05.01.0013. | Dobava in polaganje kabla NHXH-J FE 180/E90 3 x 2,5 mm2 |  | Supply and laying of cable NHXH-J FE 180/E90 3 x 2.5 mm2 |  | m | 2 |  | 0 | 09.16.02.0008. | NE
01.02.05.01.0014. | Izdelava manjših prebojev do φ100 mm; vrtanje v armiran beton in požarno varno tesnjenje kablov, ki potekajo skozi stene na mejah posameznih požarnih sektorjev z materiali in izvedbo, ki zagotavlja požarno odpornost zahtevano po študiji požarne varnosti (EI90). Izvede ga izvajalec z licenco ter na koncu izda ustrezni certifikat. Velikos (pcs)t preboja do φ100mm, npr. tip: PYRO-SAFE® Flammotect A - single layer, izdelek: SVT. |  | Production of small penetrations up to φ100 mm; drilling in reinforced concrete and fire-safe sealing of cables passing through walls at the boundaries of individual fire sectors with materials and design that provides fire resistance required by the fire safety study (EI90). It is performed by a licensed contractor which finally issues the appropriate certificate. Breakthrough size up to φ100mm, e.g. type: PYRO-SAFE® Flammotect A - single layer, product: SVT. |  | kpl (set) | 1 |  | 0 | 09.16.03.0001. | NE
01.02.05.01.0015. | Požarno varno tesnjenje kablov, ki potekajo skozi stene na mejah posameznih požarnih sektorjev z materiali in izvedbo, ki zagotavlja požarno odpornost zahtevano po študiji požarne varnosti (EI90). Izvede ga izvajalec z licenco ter na koncu izda ustrezni certifikat (izvedba in uporabljen material v skladu s standardoma EN 13501-2 in DIN 4102). Velikos (pcs)t odprtine do 0,5 m2. Npr. tip: PYRO-SAFE® Flammotect A - single layer, izdelek: SVT. |  | Fire-safe sealing of cables running through walls at the boundaries of individual fire sectors with materials and design that provides fire resistance required by the fire safety study (EI90). It is performed by a licensed contractor which finally issues the appropriate certificate (design and material used in accordance with standards EN 13501-2 and DIN 4102). Opening size up to 0.5 m2. Eg. type: PYRO-SAFE® Flammotect A - single layer, product: SVT. |  | kpl (set) | 1 |  | 0 | 09.16.03.0078. | NE
01.02.05.01.0016. | Drobni montažni pribor (razvodnice, sponke, …) |  | Small mounting accessories (manifolds, clamps, () |  | kos (pcs) | 2 |  | 0 | 09.16.03.0018. | NE
01.02.05.01.0017. | Izvedba meritev in funkcionalnega pregleda elektroinstalacij z izdelavo zapisnikov in poročil za celoten sistem v sestavi: - merjenje impedance okvarne zanke - merjenje izolacijske upornosti - merjenje izenačitve potencialov z izdelavo grafičnih načrtov merilnih točk - funkcionalni preizkus - nastavitev zaščitnih elementov - meritev osvetljenosti. Skladno s Pravilnikom o zahtevah za nizkonapetostne električne instalacije v stavbah s pripadajočo Tehnično smernico TSG-N-002 in navodili dobaviteljev opreme. |  | Carrying out measurements and functional inspection of electrical installations by preparing minutes and reports for the enrubber system consisting of: - fault loop impedance measurement - measurement of insulation resistance - measuring equipotential bonding by making graphic plans of measuring points - functional test - setting of safety elements - illuminance measurement. In accordance with the Rules on requirements for low-voltage electrical installations in buildings with the corresponding Technical Guideline TSG-N-002 and instructions of equipment suppliers. |  | kpl (set) | 1 |  | 0 | 09.08.03.0008. | NE
01.02.05.01.0018. | Meritve, kvalifikacije (IQ, OQ) in preizkusi opreme in inštalacije. |  | Measurements, qualifications (IQ, OQ) and tests of equipment and installations. |  | kpl (set) | 1 |  | 0 | 09.08.03.0009. | NE
01.02.05.01.0019. | Pridobitev in predaja izjav o skladnosti CE. |  | Obtaining and submitting declarations of CE conformity. |  | Op.* | 0 | 0 | 0 | 09.08.03.0010. | NE
01.02.05.02. | NN napajalni, signalni in krmilni kabli do 1kV |  | LV power, signal and control cables up to 1kV |  |  |  |  | 0
01.02.05.02.0001. | Dobava in polaganje kabla N2XH-O 2 x 1,5 mm2 |  | Supply and laying of cable N2XH-O 2 x 1.5 mm2 |  | m | 20 |  | 0 | 09.16.02.0097. | NE
01.02.05.02.0002. | Dobava in polaganje kabla N2XH-J 3 x 16 mm2 |  | Supply and laying of cable N2XH-J 3 x 16 mm2 |  | m | 20 |  | 0 | 09.16.02.0091. | NE
01.02.05.02.0003. | Dobava in polaganje kabla N2XH-J 4 x 16 mm2 |  | Supply and laying of cable N2XH-J 4 x 16 mm2 |  | m | 10 |  | 0 | 09.16.02.0092. | NE
01.02.05.02.0004. | Dobava in polaganje kabla NHXH-O FE 180/E90 2 x 1,5 mm2 |  | Supply and laying of cable NHXH-O FE 180/E90 2 x 1.5 mm2 |  | m | 10 |  | 0 | 09.16.02.0006. | NE
01.02.05.02.0005. | Dobava in polaganje kabla NHXH-O FE 180/E90 2 x 6 mm2 |  | Supply and laying of cable NHXH-O FE 180/E90 2 x 6 mm2 |  | m | 10 |  | 0 | 09.16.02.0034. | NE
01.02.05.02.0006. | Dobava in polaganje kabla NHXH-J FE 180/E90 3 x 1,5 mm2 |  | Supply and laying of cable NHXH-J FE 180/E90 3 x 1.5 mm2 |  | m | 15 |  | 0 | 09.16.02.0007. | NE
01.02.05.02.0007. | Dobava in polaganje kabla NHXH-J FE 180/E90 3 x 2,5 mm2 |  | Supply and laying of cable NHXH-J FE 180/E90 3 x 2.5 mm2 |  | m | 20 |  | 0 | 09.16.02.0008. | NE
01.02.05.02.0008. | Dobava in polaganje kabla NHXH-J FE 180/E90 3 x 4 mm2 |  | Supply and laying of cable NHXH-J FE 180/E90 3 x 4 mm2 |  | m | 10 |  | 0 | 09.16.02.0035. | NE
01.02.05.02.0009. | Dobava in polaganje kabla NHXH-J FE 180/E90 3 x 16 mm2 |  | Supply and laying of cable NHXH-J FE 180/E90 3 x 16 mm2 |  | m | 10 |  | 0 | 09.16.02.0036. | NE
01.02.05.02.0010. | Dobava in polaganje kabla J-H(St)H 2x2x0,8 mm2 Bd |  | Supply and laying of cable J-H (St) H 2x2x0.8 mm Bd |  | m | 20 |  | 0 | 09.16.02.0084. | NE
01.02.05.02.0011. | Dobava in polaganje kabla J-H(St)H 6x2x0,8 mm2 Bd |  | Supply and laying of cable J-H (St) H 6x2x0.8 mm Bd |  | m | 10 |  | 0 | 09.16.02.0086. | NE
01.02.05.02.0012. | Dobava in polaganje kabla J-H(St)H 10x2x0,8 mm2 Bd |  | Supply and laying of cable J-H (St) H 10x2x0.8 mm Bd |  | m | 30 |  | 0 | 09.16.02.0087. | NE
01.02.05.02.0013. | Dobava in polaganje patch kabla FTP CAT.6A, 4×2×24 AWG, zaključenega s konektorjem FTP RJ45, CAT.6A na vsaki strani, dolžine 30 m |  | Supply and installation of patch cable FTP CAT.6A, 4 × 2 × 24 AWG, terminated with FTP connector RJ45, CAT.6A on each side, length 30 m |  | kos (pcs) | 3 |  | 0 | 09.16.04.0007. | NE
01.02.06. | TP4.3 |  | TP4.3 |  |  |  |  | 0
01.02.06.01. | Električne inštalacije |  | Electrical installations |  |  |  |  | 0
01.02.06.01.0001. | Dobava in montaža piktogramske zidne LED svetilke E-LED (Z1), skupaj z vsem priborom. Varnostna LED svetilka s prosojno kapo, zaščita IP 65. Dovoljeno temperaturno območje uporabe -15°C do + 40°C. Stenska ali stropna montaža. Kompletno s setom piktogramov razpoznavnosti 22 m (SIST EN 1838). LED svetlobni vir 3,6W.; svetilnost minimalno 315 lm. Svetilka omogoča avtomatsko adresiranje ter mešano programiranje trajnega in pripravnega spoja na istem tokokrogu brez dodatnega kabliranja. Set priključnih sponk za linijsko vezavo 2 x 3 x 2,5mm2. Dimenzije: 272x176x70mm (dšg) Stopnja zaščite: IP 65 Zaščitni razred: III Mehanska zaščita: IK 07 Nazivna napetost: 24 V / DC Priključna moč: 5W Območje razpoznavnosti: 22m Vrsta nadzora: PLC24 Nadzorna elektronika je vnaprej programirana v tovarni z edinstvenim ID-jem svetilke za uporabo posamičnega nadzora svetilke z uporabo napajalno nadzorne enote. Elektronika v celoti vgrajena v ohišje svetilke in ne sme zmanjšati stopnje zaščite / zaščitnega razreda. Lokacijsko ločena elektronika za nadzor ni dovoljena. Nadzor preko porabe toka se ne obravnava kot posamični nadzor in ni dovoljen. Svetilka odobrena za sisteme v skladu z ÖVE ÖNORM E-8002. 50.000 ur zagotovljena življenjska doba na elektroniko in LED in svetilke v skladu z garancijskimi pogoji. Npr. tip: din-Basic E-LED RZ PLC, proizvod: din-Anlagentechnik |  | Supply and installation of pictogram wall LED lamp E-LED (Z1) with all accessories. Safety LED luminaire with transparent cap, protection IP 65. Permitted application temperature range -15 °C to + 40 °C. Wall or ceiling mounting. Complete with a set of pictograms with a recognition of 22 m (SIST EN 1838). 3.6W LED light source; luminosity minimum 315 lm. The luminaire enables automatic addressing and mixed programming of permanent and ready connection on the same circuit without additional cabling. Set of connection clamps for line connection 2 x 3 x 2,5mm2. Dimensions: 272x176x70mm (L x W x D) Degree of protection: IP 65 Protection class: III Mechanical protection: IK 07 Rated voltage: 24 V/DC Connected power: 5W Recognition area: 22m Type of control: PLC24 The control electronics are pre-programmed in the factory with a unique lamp ID to use individual lamp control using the power control unit. The electronics are fully integrated into the lamp housing and must not reduce the degree of protection class. Location-separate control electronics are not permitted. Control over current consumption is not considered as individual control and is not allowed. Lamp approved for systems in accordance with ÖVE ÖNORM E-8002. 50,000 hours guaranteed service life on electronics and LEDs and lamps in accordance with warranty conditions. E.g. type: din-Basic E-LED RZ PLC, product: din-Anlagentechnik |  | kos (pcs) | 6 |  | 0 | 09.07.02.0017. | DA | (2TDK_Lokacija/Projekt=='2TDK') AND (2TDK_Klasifikacija/ObjektTip=='TUN') AND (2TDK_Klasifikacija/Sistem=='ELO') AND (2TDK_Lokacija/ObjektSifra=='T04') AND (2TDK_Lokacija/ConaTip=='TRP') AND (2TDK_Lokacija/ConaSifra=='03') AND (2TDK_Klasifikacija/ElementTip=='ZasilnaRazsvetljava') AND (2TDK_Atributi/ElementSifra=='Z1') | NumberOfItems
01.02.06.01.0002. | Dobava in montaža varnostne LED svetilke Concept (Z4), skupaj z vsem priborom. LED varnostna svetilka s prosojno kapo. Ohišje iz polikarbonata bele barve RAL 9003, difuzor iz prosojnega polikarbonata. Nadgradna, modularno sestavljena svetilka zaščite IP 65. Dovoljeno temperaturno območje uporabe -15°C do +40°C. Simetrična optika za enakomerno osvetljevanje poti umika in prostorov. Svetlobni vir: 15 x Mid-Power LED 1W; skupna svetilnost minimalno 187,5 lm. Hlajenje LED vira s posebno toplotno prevodno umetno maso za zanesljivo delovanje v trajnem spoju. Svetilka omogoča avtomatsko adresiranje ter mešano programiranje trajnega in pripravnega spoja na istem tokokrogu brez dodatnega kabliranja. Set priključnih sponk za linijsko vezavo 2 x 3 x 2,5mm2. Dimenzije: 340x65x65mm (dšv) Stopnja zaščite: IP 65 Zaščitni razred: III Mehanska zaščita: IK 07 Nazivna napetost: 24 V / DC Priključna moč: 4W Območje razpoznavnosti: 22m Vrsta nadzora: PLC24 Nadzorna elektronika je vnaprej programirana v tovarni z edinstvenim ID-jem svetilke za uporabo posamičnega nadzora svetilke z uporabo napajalno nadzorne enote. Elektronika v celoti vgrajena v ohišje svetilke in ne sme zmanjšati stopnje zaščite / zaščitnega razreda. Lokacijsko ločena elektronika za nadzor ni dovoljena. Nadzor preko porabe toka se ne obravnava kot posamični nadzor in ni dovoljen. Svetilka odobrena za sisteme v skladu z ÖVE ÖNORM E-8002. 50.000 ur zagotovljena življenjska doba na elektroniko in LED in svetilke v skladu z garancijskimi pogoji. Npr. tip: din-Concept AP3 LED PLC, proizvod: din-Anlagentechnik |  | "Supply and installation of Concept safety LED lamp (Z4), together with all accessories. LED safety lamp with transparent cap. White polycarbonate housing RAL 9003, transparent polycarbonate diffuser. Upgradeable, modularly assembled protection lamp IP 65. Permitted temperature range of use -15 ° C to + 40 ° C. Symmetrical optics for even illumination of the withdrawal path and rooms. Light source: 15 x Mid-Power LED 1W; total luminance minimum 187.5 lm. Cooling of the LED source with a special thermally conductive plastic for reliable operation in a permanent connection. The luminaire enables automatic addressing and mixed programming of permanent and ready connection on the same circuit without additional cabling. Set of connection clamps for line connection 2 x 3 x 2,5mm2. Dimensions: 340x65x65mm (dšv) Degree of protection: IP 65 Protection class: III Mechanical protection: IK 07 Rated voltage: 24 V / DC Connected load: 4W Recognition area: 22m Type of control: PLC24 The control electronics are pre-programmed in the factory with a unique lamp ID to use individual lamp control using the power control unit. The electronics are fully integrated into the lamp housing and must not reduce the degree of protection / protection class. Location-separate control electronics are not permitted. Control over current consumption is not considered as individual control and is not allowed. Lamp approved for systems in accordance with ÖVE ÖNORM E-8002. 50,000 hours guaranteed service life on electronics and LEDs and lamps in accordance with warranty conditions. Eg. type: din-Concept AP3 LED PLC, product: din-Anlagentechnik " |  | kos (pcs) | 1 |  | 0 | 09.07.02.0022. | DA | (2TDK_Lokacija/Projekt=='2TDK') AND (2TDK_Klasifikacija/ObjektTip=='TUN') AND (2TDK_Klasifikacija/Sistem=='ELO') AND (2TDK_Lokacija/ObjektSifra=='T04') AND (2TDK_Lokacija/ConaTip=='TRP') AND (2TDK_Lokacija/ConaSifra=='03') AND (2TDK_Klasifikacija/ElementTip=='ZasilnaRazsvetljava') AND (2TDK_Atributi/ElementSifra=='Z4') | NumberOfItems
01.02.06.01.0003. | Dobava in montaža varnostne LED svetilke Concept (Z4Z), skupaj z vsem priborom. LED varnostna svetilka s prosojno kapo. Ohišje iz polikarbonata bele barve RAL 9003, difuzor iz prosojnega polikarbonata. Nadgradna zidna z nosilcem, modularno sestavljena svetilka zaščite IP 65. Dovoljeno temperaturno območje uporabe -15°C do +40°C. Simetrična optika za enakomerno osvetljevanje poti umika in prostorov. Svetlobni vir: 15 x Mid-Power LED 1W; skupna svetilnost minimalno 187,5 lm. Hlajenje LED vira s posebno toplotno prevodno umetno maso za zanesljivo delovanje v trajnem spoju. Svetilka omogoča avtomatsko adresiranje ter mešano programiranje trajnega in pripravnega spoja na istem tokokrogu brez dodatnega kabliranja. Set priključnih sponk za linijsko vezavo 2 x 3 x 2,5mm2. Dimenzije: 340x65x65mm (dšv); Stopnja zaščite: IP 65; Zaščitni razred: III; Mehanska zaščita: IK 07; Nazivna napetost: 24 V / DC; Priključna moč: 4W; Območje razpoznavnosti: 22m; Vrsta nadzora: PLC24. Nadzorna elektronika je vnaprej programirana v tovarni z edinstvenim ID-jem svetilke za uporabo posamičnega nadzora svetilke z uporabo napajalno nadzorne enote. Elektronika v celoti vgrajena v ohišje svetilke in ne sme zmanjšati stopnje zaščite / zaščitnega razreda. Lokacijsko ločena elektronika za nadzor ni dovoljena. Nadzor preko porabe toka se ne obravnava kot posamični nadzor in ni dovoljen. Svetilka odobrena za sisteme v skladu z ÖVE ÖNORM E-8002. 50.000 ur zagotovljena življenjska doba na elektroniko in LED in svetilke v skladu z garancijskimi pogoji. Npr. tip: din-Concept AP3 LED PLC + zidni nosilec WA PPG , proizvod: din-Anlagentechnik |  | Supply and installation of Concept safety LED lamp (Z4Z), together with all accessories. LED safety lamp with transparent cap. White polycarbonate housing RAL 9003, transparent polycarbonate diffuser. Surface-mounted wall with bracket, modularly assembled protection lamp IP 65. Permitted application temperature range -15 ° C to + 40 ° C. Symmetrical optics for even illumination of the withdrawal path and rooms. Light source: 15 x Mid-Power LED 1W; total luminance minimum 187.5 lm. Cooling of the LED source with a special thermally conductive plastic for reliable operation in a permanent connection. The luminaire enables automatic addressing and mixed programming of permanent and ready connection on the same circuit without additional cabling. Set of connection clamps for line connection 2 x 3 x 2,5mm2. Dimensions: 340x65x65mm (dšv); Degree of protection: IP 65; Protection class: III; Mechanical protection: IK 07; Rated voltage: 24 V / DC; Connected power: 4W; Recognition area: 22m; Type of control: PLC24. The control electronics are pre-programmed in the factory with a unique lamp ID to use individual lamp control using the power control unit. The electronics are fully integrated into the lamp housing and must not reduce the degree of protection / protection class. Location-separate control electronics are not permitted. Control over current consumption is not considered as individual control and is not allowed. Lamp approved for systems in accordance with ÖVE ÖNORM E-8002. 50,000 hours guaranteed service life on electronics and LEDs and lamps in accordance with warranty conditions. Eg. type: din-Concept AP3 LED PLC + wall bracket WA PPG, product: din-Anlagentechnik |  | kos (pcs) | 4 |  | 0 | 09.07.02.0023. | DA | (2TDK_Lokacija/Projekt=='2TDK') AND (2TDK_Klasifikacija/ObjektTip=='TUN') AND (2TDK_Klasifikacija/Sistem=='ELO') AND (2TDK_Lokacija/ObjektSifra=='T04') AND (2TDK_Lokacija/ConaTip=='TRP') AND (2TDK_Lokacija/ConaSifra=='03') AND (2TDK_Klasifikacija/ElementTip=='ZasilnaRazsvetljava') AND (2TDK_Atributi/ElementSifra=='Z4Z') | NumberOfItems
01.02.06.01.0004. | Dobava in montaža piktogramske LED svetilke Concept (Z6Z), skupaj z vsem priborom. LED piktogramska svetilka s prosojno kapo. Ohišje iz polikarbonata bele barve RAL 9003, difuzor iz prosojnega polikarbonata. Nadgradna zidna z nosilcem in piktogramsko ploščo, modularno sestavljena svetilka zaščite IP 65. Dovoljeno temperaturno območje uporabe -15°C do +40°C. Simetrična optika za enakomerno osvetljevanje poti umika in prostorov. Svetlobni vir: 15 x Mid-Power LED 1W; skupna svetilnost minimalno 187,5 lm. Hlajenje LED vira s posebno toplotno prevodno umetno maso za zanesljivo delovanje v trajnem spoju. Svetilka omogoča avtomatsko adresiranje ter mešano programiranje trajnega in pripravnega spoja na istem tokokrogu brez dodatnega kabliranja. Set priključnih sponk za linijsko vezavo 2 x 3 x 2,5mm2. Razpoznavnost: 32m Stopnja zaščite: IP 65 Zaščitni razred: III Mehanska zaščita: IK 07 Nazivna napetost: 24 V / DC Priključna moč: 4W Območje razpoznavnosti: 22m Vrsta nadzora: PLC24 Nadzorna elektronika je vnaprej programirana v tovarni z edinstvenim ID-jem svetilke za uporabo posamičnega nadzora svetilke z uporabo napajalno nadzorne enote. Elektronika v celoti vgrajena v ohišje svetilke in ne sme zmanjšati stopnje zaščite / zaščitnega razreda. Lokacijsko ločena elektronika za nadzor ni dovoljena. Nadzor preko porabe toka se ne obravnava kot posamični nadzor in ni dovoljen. Svetilka odobrena za sisteme v skladu z ÖVE ÖNORM E-8002. 50.000 ur zagotovljena življenjska doba na elektroniko in LED in svetilke v skladu z garancijskimi pogoji. Npr. tip: din-Concept AP3 LED PLC + zidni nosilec WA PPG + piktogramska plošča S3-PU , proizvod: din-Anlagentechnik |  | "Supply and installation of the Concept pictogram LED lamp (Z6Z), together with all accessories. LED pictogram lamp with transparent cap. White polycarbonate housing RAL 9003, transparent polycarbonate diffuser. Surface-mounted wall with bracket and pictogram plate, modularly assembled protection lamp IP 65. Permitted temperature range of use -15 ° C to + 40 ° C. Symmetrical optics for even illumination of the withdrawal path and rooms. Light source: 15 x Mid-Power LED 1W; total luminance minimum 187.5 lm. Cooling of the LED source with a special thermally conductive plastic for reliable operation in a permanent connection. The luminaire enables automatic addressing and mixed programming of permanent and ready connection on the same circuit without additional cabling. Set of connection clamps for line connection 2 x 3 x 2,5mm2. Recognition: 32m Degree of protection: IP 65 Protection class: III Mechanical protection: IK 07 Rated voltage: 24 V / DC Connected load: 4W Recognition area: 22m Type of control: PLC24 The control electronics are pre-programmed in the factory with a unique lamp ID to use individual lamp control using the power control unit. The electronics are fully integrated into the lamp housing and must not reduce the degree of protection / protection class. Location-separate control electronics are not permitted. Control over current consumption is not considered as individual control and is not allowed. Lamp approved for systems in accordance with ÖVE ÖNORM E-8002. 50,000 hours guaranteed service life on electronics and LEDs and lamps in accordance with warranty conditions. Eg. type: din-Concept AP3 LED PLC + wall bracket WA PPG + pictogram plate S3-PU, product: din-Anlagentechnik " |  | kos (pcs) | 1 |  | 0 | 09.07.02.0024. | DA | (2TDK_Lokacija/Projekt=='2TDK') AND (2TDK_Klasifikacija/ObjektTip=='TUN') AND (2TDK_Klasifikacija/Sistem=='ELO') AND (2TDK_Lokacija/ObjektSifra=='T04') AND (2TDK_Lokacija/ConaTip=='TRP') AND (2TDK_Lokacija/ConaSifra=='03') AND (2TDK_Klasifikacija/ElementTip=='ZasilnaRazsvetljava') AND (2TDK_Atributi/ElementSifra=='Z6Z') | NumberOfItems
01.02.06.01.0005. | Dobava in montaža nadgradne LED svetilke (A1), kompletno z vso potebno opremo, 50 W, 6500 lm, 4000 K, IP 66, npr. tip: Siteco Aqualine® LED, 0LS6297CHO840 |  | Supply and installation of surface-mounted LED lamp (A1), complete with all necessary equipment, 50 W, 6500 lm, 4000 K, IP 66, such as e.g. type: Siteco Aqualine® LED, 0LS6297CHO840 |  | kos (pcs) | 13 |  | 0 | 09.07.01.0001. | DA | (2TDK_Lokacija/Projekt=='2TDK') AND (2TDK_Klasifikacija/ObjektTip=='TUN') AND (2TDK_Klasifikacija/Sistem=='ELO') AND (2TDK_Lokacija/ObjektSifra=='T04') AND (2TDK_Lokacija/ConaTip=='TRP') AND (2TDK_Lokacija/ConaSifra=='03') AND (2TDK_Klasifikacija/ElementTip=='SplosnaRazsvetljava') AND (2TDK_Atributi/ElementSifra=='A1') | NumberOfItems
01.02.06.01.0006. | Dobava in montaža nadgradne LED svetilke (A2), kompletno z vso potebno opremo, 46 W, 5000 lm, 4000 K, IP 20, npr. tip: Siteco ECOPACK® LED, 0LJ311738840 |  | Supply and installation of surface-mounted LED lamp (A2), complete with all necessary equipment, 42 W, 5200 lm, 4000 K, IP66, e.g. type: Siteco Aqualine® LED, 0LS6297BHO840 |  | kos (pcs) | 11 |  | 0 | 09.07.01.0002. | DA | (2TDK_Lokacija/Projekt=='2TDK') AND (2TDK_Klasifikacija/ObjektTip=='TUN') AND (2TDK_Klasifikacija/Sistem=='ELO') AND (2TDK_Lokacija/ObjektSifra=='T04') AND (2TDK_Lokacija/ConaTip=='TRP') AND (2TDK_Lokacija/ConaSifra=='03') AND (2TDK_Klasifikacija/ElementTip=='SplosnaRazsvetljava') AND (2TDK_Atributi/ElementSifra=='A2') | NumberOfItems
01.02.06.01.0007. | Dobava in montaža nadgradne LED svetilke (A3), kompletno z vso potebno opremo, 28 W, 3600 lm, 4000 K, IP 66, npr. tip: Siteco Aqualine® LED, 0LS6297CLO840 |  | "Supply and installation of surface-mounted LED luminaire (A3), complete with all necessary equipment, 28 W, 3600 lm, 4000 K, IP 66, eg type: Siteco Aqualine® LED, 0LS6297CLO840 " |  | kos (pcs) | 12 |  | 0 | 09.07.01.0003. | DA | (2TDK_Lokacija/Projekt=='2TDK') AND (2TDK_Klasifikacija/ObjektTip=='TUN') AND (2TDK_Klasifikacija/Sistem=='ELO') AND (2TDK_Lokacija/ObjektSifra=='T04') AND (2TDK_Lokacija/ConaTip=='TRP') AND (2TDK_Lokacija/ConaSifra=='03') AND (2TDK_Klasifikacija/ElementTip=='SplosnaRazsvetljava') AND (2TDK_Atributi/ElementSifra=='A3') | NumberOfItems
01.02.06.01.0008. | Dobava in montaža nadometnih stikal 250V (P1), 10A, IP55, s predvidenim mestom za oznako, npr. tip: Gewiss: navadno |  | Supply and installation of surface-mounted switches 250V (P1), 10A, IP55, with designated place for marking, e.g. type: Gewiss: usual |  | kos (pcs) | 10 |  | 0 | 09.07.01.0006. | DA | (2TDK_Lokacija/Projekt=='2TDK') AND (2TDK_Klasifikacija/ObjektTip=='TUN') AND (2TDK_Klasifikacija/Sistem=='ELO') AND (2TDK_Lokacija/ObjektSifra=='T04') AND (2TDK_Lokacija/ConaTip=='TRP') AND (2TDK_Lokacija/ConaSifra=='03') AND (2TDK_Klasifikacija/ElementTip=='Stikalo') AND (2TDK_Atributi/ElementSifra=='P1') | NumberOfItems
01.02.06.01.0009. | Dobava in montaža nadometnih stikal 250V (P2) , 10A, IP55, s predvidenim mestom za oznako, npr. tip: Gewiss: menjalno |  | Supply and installation of surface-mounted switches 250V (P2), 10A, IP55, with designated place for marking, e.g. type: Gewiss: exchangeable |  | kos (pcs) | 2 |  | 0 | 09.07.01.0007. | DA | (2TDK_Lokacija/Projekt=='2TDK') AND (2TDK_Klasifikacija/ObjektTip=='TUN') AND (2TDK_Klasifikacija/Sistem=='ELO') AND (2TDK_Lokacija/ObjektSifra=='T04') AND (2TDK_Lokacija/ConaTip=='TRP') AND (2TDK_Lokacija/ConaSifra=='03') AND (2TDK_Klasifikacija/ElementTip=='Stikalo') AND (2TDK_Atributi/ElementSifra=='P2') | NumberOfItems
01.02.06.01.0010. | Dobava, motaža in priklop senzorjev gibanja s pritrdilnim materialom (P5): 360°, 230V, AC |  | Supply, installation and connection of motion sensors with fastening material (P5): 360°, 230V, AC |  | kos (pcs) | 2 |  | 0 | 09.07.01.0013. | DA | (2TDK_Lokacija/Projekt=='2TDK') AND (2TDK_Klasifikacija/ObjektTip=='TUN') AND (2TDK_Klasifikacija/Sistem=='ELO') AND (2TDK_Lokacija/ObjektSifra=='T04') AND (2TDK_Lokacija/ConaTip=='TRP') AND (2TDK_Lokacija/ConaSifra=='03') AND (2TDK_Klasifikacija/ElementTip=='Stikalo') AND (2TDK_Atributi/ElementSifra=='P5') | NumberOfItems
01.02.06.01.0011. | Dobava, montaža in priklop enofazne nadometne vtičnice 16A (J1), 230V AC, IP55, z zaščitnim kontaktom, in s predvidenim mestom za oznako, npr. tip: GEWISS |  | Supply, installation and connection of a single-phase surface-mounted socket 16A (J1), 230V AC, IP55, with protective contact, and with a designated place for marking, e.g. type: GEWISS |  | kos (pcs) | 12 |  | 0 | 09.08.01.0002. | DA | (2TDK_Lokacija/Projekt=='2TDK') AND (2TDK_Klasifikacija/ObjektTip=='TUN') AND (2TDK_Klasifikacija/Sistem=='ELO') AND (2TDK_Lokacija/ObjektSifra=='T04') AND (2TDK_Lokacija/ConaTip=='TRP') AND (2TDK_Lokacija/ConaSifra=='03') AND (2TDK_Klasifikacija/ElementTip=='Vticnica') AND (2TDK_Atributi/ElementSifra=='J1') | NumberOfItems
01.02.06.01.0012. | Dobava, montaža in priklop trifazne nadometne vtičnice 16A (J2), 400V AC, z zaščitnim kontaktom, in s predvidenim mestom za oznako npr. tip: GEWISS |  | Supply, installation and connection of a three-phase surface-mounted socket 16A (J2), 400V AC, with protective contact, and with a designated place for marking e.g. type: GEWISS |  | kos (pcs) | 3 |  | 0 | 09.08.01.0001. | DA | (2TDK_Lokacija/Projekt=='2TDK') AND (2TDK_Klasifikacija/ObjektTip=='TUN') AND (2TDK_Klasifikacija/Sistem=='ELO') AND (2TDK_Lokacija/ObjektSifra=='T04') AND (2TDK_Lokacija/ConaTip=='TRP') AND (2TDK_Lokacija/ConaSifra=='03') AND (2TDK_Klasifikacija/ElementTip=='Vticnica') AND (2TDK_Atributi/ElementSifra=='J2') | NumberOfItems
01.02.06.01.0013. | Dobava, montaža in priklop enofazne vtičnice "dvojček" za parapetni kanal 16A (J4), 230V AC, z zaščitnim kontaktom, in s predvidenim mestom za oznako, za UPS napajanje, npr. tip: GEWISS |  | Supply, installation and connection of a single-phase socket "twin" for parapet channel 16A, 230V AC, with protective contact (J4), and with the provided place for the label, for UPS power supply, e.g. type: GEWISS |  | kos (pcs) | 2 |  | 0 | 09.08.01.0003. | DA | (2TDK_Lokacija/Projekt=='2TDK') AND (2TDK_Klasifikacija/ObjektTip=='TUN') AND (2TDK_Klasifikacija/Sistem=='ELO') AND (2TDK_Lokacija/ObjektSifra=='T04') AND (2TDK_Lokacija/ConaTip=='TRP') AND (2TDK_Lokacija/ConaSifra=='03') AND (2TDK_Klasifikacija/ElementTip=='Vticnica') AND (2TDK_Atributi/ElementSifra=='J4') | NumberOfItems
01.02.06.01.0014. | Dobava, montaža in priklop enofazne nadometne vtičnice 16A (J3), 230V AC, z zaščitnim kontaktom, in s predvidenim mestom za oznako, za UPS napajanje, npr. tip: GEWISS |  | Supply, installation and connection of a single-phase surface-mounted socket 16A (J3), 230V AC, with protective contact, and with a designated place for the label, for UPS power supply, e.g. type: GEWISS |  | kos (pcs) | 3 |  | 0 | 09.08.01.0004. | DA | (2TDK_Lokacija/Projekt=='2TDK') AND (2TDK_Klasifikacija/ObjektTip=='TUN') AND (2TDK_Klasifikacija/Sistem=='ELO') AND (2TDK_Lokacija/ObjektSifra=='T04') AND (2TDK_Lokacija/ConaTip=='TRP') AND (2TDK_Lokacija/ConaSifra=='03') AND (2TDK_Klasifikacija/ElementTip=='Vticnica') AND (2TDK_Atributi/ElementSifra=='J3') | NumberOfItems
01.02.06.01.0015. | Dobava in montaža dvojne komunikacijske vtičnice z dvema konektorjema FTP RJ45 (J20), CAT.6A, komplet z vsemi potrebnimi komponentami za montažo v parapetni kanal |  | Supply and installation of double communication socket with two connectors FTP RJ45 (J20), CAT.6A, complete with all necessary components for installation in the parapet channel |  | kos (pcs) | 1 |  | 0 | 09.08.01.0005. | DA | (2TDK_Lokacija/Projekt=='2TDK') AND (2TDK_Klasifikacija/ObjektTip=='TUN') AND (2TDK_Klasifikacija/Sistem=='ELO') AND (2TDK_Lokacija/ObjektSifra=='T04') AND (2TDK_Lokacija/ConaTip=='TRP') AND (2TDK_Lokacija/ConaSifra=='03') AND (2TDK_Klasifikacija/ElementTip=='Vticnica') AND (2TDK_Atributi/ElementSifra=='J20') | NumberOfItems
01.02.06.01.0016. | Dobava in montaža parapetnega zidnega kanala - triprekatni 123 x 72 mm s pritrdilnim priborom (T30), nadgradni, npr. tip: Thorsman INKA123 ali drugega proizvajalca enake ali boljše kvalitete |  | Supply and installation of parapet wall trunking - three-compartment 123 x 72 mm with fastening accessories, surface-mounted, e.g. type: Thorsman INKA123 or another manufacturer of the same or better quality |  | kos (pcs) | 1 |  | 0 | 09.08.01.0007. | DA | (2TDK_Lokacija/Projekt=='2TDK') AND (2TDK_Klasifikacija/ObjektTip=='TUN') AND (2TDK_Klasifikacija/Sistem=='ELO') AND (2TDK_Lokacija/ObjektSifra=='T04') AND (2TDK_Lokacija/ConaTip=='TRP') AND (2TDK_Lokacija/ConaSifra=='03') AND (2TDK_Klasifikacija/ElementTip=='ParapetniKanal') AND (2TDK_Atributi/ElementSifra=='T30') | NumberOfItems
01.02.06.01.0017. | Izdelava fiksnega električnega priključka, 230V, AC, L, N, PE za priklop SPLIT sistema - zunanja enota (J8) in notranja enota (J9) |  | Production of fixed electrical connection, 230V, AC, L, N, PE for connection of SPLIT system - outdoor unit (J8) and indoor unit (J9) |  | kos (pcs) | 6 |  | 0 | 09.08.01.0008. | DA | ((2TDK_Lokacija/Projekt=='2TDK') AND (2TDK_Klasifikacija/ObjektTip=='TUN') AND (2TDK_Klasifikacija/Sistem=='ELO') AND (2TDK_Lokacija/ObjektSifra=='T04') AND (2TDK_Lokacija/ConaTip=='TRP') AND (2TDK_Lokacija/ConaSifra=='03') AND (2TDK_Klasifikacija/ElementTip=='FiksniPrikljucek') AND (2TDK_Atributi/ElementSifra=='J8') ) OR ((2TDK_Lokacija/Projekt=='2TDK') AND (2TDK_Klasifikacija/ObjektTip=='TUN') AND (2TDK_Klasifikacija/Sistem=='ELO') AND (2TDK_Lokacija/ObjektSifra=='T04') AND (2TDK_Lokacija/ConaTip=='TRP') AND (2TDK_Lokacija/ConaSifra=='03') AND (2TDK_Klasifikacija/ElementTip=='FiksniPrikljucek') AND (2TDK_Atributi/ElementSifra=='J9') ) | NumberOfItems
01.02.06.01.0018. | Izdelava fiksnega električnega priključka, 230V, AC, L, N, PE za odvodne ventilatorje (J11) - priklop ventilatorja, regulatorja in termostata |  | Production of fixed electrical connection, 230V, AC, L, N, PE for exhaust fans (J11) - connection of fan, regulator and thermostat |  | kos (pcs) | 7 |  | 0 | 09.08.01.0009. | DA | (2TDK_Lokacija/Projekt=='2TDK') AND (2TDK_Klasifikacija/ObjektTip=='TUN') AND (2TDK_Klasifikacija/Sistem=='ELO') AND (2TDK_Lokacija/ObjektSifra=='T04') AND (2TDK_Lokacija/ConaTip=='TRP') AND (2TDK_Lokacija/ConaSifra=='03') AND (2TDK_Klasifikacija/ElementTip=='FiksniPrikljucek') AND (2TDK_Atributi/ElementSifra=='J11') OR ((2TDK_Lokacija/Projekt=='2TDK') AND (2TDK_Klasifikacija/ObjektTip=='TUN') AND (2TDK_Klasifikacija/Sistem=='ELO') AND (2TDK_Lokacija/ObjektSifra=='T04') AND (2TDK_Lokacija/ConaTip=='TRP') AND (2TDK_Lokacija/ConaSifra=='03') AND (2TDK_Klasifikacija/ElementTip=='Stikalo') AND (2TDK_Atributi/ElementSifra=='J13')) | NumberOfItems
01.02.06.01.0019. | Izdelava fiksnega električnega priključka, 230V, AC, L, N, PE (J12) |  | Production of fixed electrical connection, 230V, AC, L, N, PE (J12) |  | kos (pcs) | 1 |  | 0 | 09.08.01.0021. | DA | (2TDK_Lokacija/Projekt=='2TDK') AND (2TDK_Klasifikacija/ObjektTip=='TUN') AND (2TDK_Klasifikacija/Sistem=='ELO') AND (2TDK_Lokacija/ObjektSifra=='T04') AND (2TDK_Lokacija/ConaTip=='TRP') AND (2TDK_Lokacija/ConaSifra=='03') AND (2TDK_Klasifikacija/ElementTip=='Vticnica') AND (2TDK_Atributi/ElementSifra=='J12') | NumberOfItems
01.02.06.01.0020. | Dobava in montaža kabelske police 100 x 60 mm (KP10), iz magnetno permeabilnega materiala, vročecinkanega z nanosom 30 mikronov - komplet s konzolami, spojnim in pritrdilnim materialom | - projektantska rezerva - fazonski elementi | Supply and installation of cable tray 100 x 60 mm (KP10), made of magnetically permeable material, hot-dip galvanized with a coating of 30 microns - set with brackets, connecting and fastening material |  | m | 40 |  | 0 | 09.16.03.0020. | DA | (2TDK_Lokacija/Projekt=='2TDK') AND (2TDK_Klasifikacija/ObjektTip=='TUN') AND (2TDK_Klasifikacija/Sistem=='ELO') AND (2TDK_Lokacija/ObjektSifra=='T04') AND (2TDK_Lokacija/ConaTip=='TRP') AND (2TDK_Lokacija/ConaSifra=='03') AND (2TDK_Klasifikacija/ElementTip=='KabelskaPolica') AND (2TDK_Atributi/ElementSifra=='KP10') | 2TDK_Atributi/Dolzina_m
01.02.06.01.0021. | Dobava in montaža ognjevarne kabelske police 100 x 60 mm E90 (KP11), iz magnetno permeabilnega materiala, vročecinkanega z nanosom 30 mikronov - komplet s konzolami, spojnim in pritrdilnim materialom, skladno z zahtevami standarda DIN 4102-12 | - projektantska rezerva - fazonski elementi | Supply and installation of fireproof cable tray 100 x 60 mm E90 (KP11), made of magnetically permeable material, hot-dip galvanized with a coating of 30 microns - set with brackets, connecting and fastening material, in accordance with the requirements of DIN 4102-12 |  | m | 35 |  | 0 | 09.16.03.0021. | DA | (2TDK_Lokacija/Projekt=='2TDK') AND (2TDK_Klasifikacija/ObjektTip=='TUN') AND (2TDK_Klasifikacija/Sistem=='ELO') AND (2TDK_Lokacija/ObjektSifra=='T04') AND (2TDK_Lokacija/ConaTip=='TRP') AND (2TDK_Lokacija/ConaSifra=='03') AND (2TDK_Klasifikacija/ElementTip=='KabelskaPolica') AND (2TDK_Atributi/ElementSifra=='KP11') | 2TDK_Atributi/Dolzina_m
01.02.06.01.0022. | Dobava in montaža kabelske police 200 x 60 mm (KP20), iz magnetno permeabilnega materiala, vročecinkanega z nanosom 30 mikronov - komplet s konzolami, spojnim in pritrdilnim materialom | - projektantska rezerva - fazonski elementi | Supply and installation of cable tray 200 x 60 mm (KP20), made of magnetically permeable material, hot-dip galvanized with a coating of 30 microns - set with brackets, connecting and fastening material |  | m | 30 |  | 0 | 09.16.03.0022. | DA | (2TDK_Lokacija/Projekt=='2TDK') AND (2TDK_Klasifikacija/ObjektTip=='TUN') AND (2TDK_Klasifikacija/Sistem=='ELO') AND (2TDK_Lokacija/ObjektSifra=='T04') AND (2TDK_Lokacija/ConaTip=='TRP') AND (2TDK_Lokacija/ConaSifra=='03') AND (2TDK_Klasifikacija/ElementTip=='KabelskaPolica') AND (2TDK_Atributi/ElementSifra=='KP20') | 2TDK_Atributi/Dolzina_m
01.02.06.01.0023. | Dobava in montaža kabelske police 300 x 60 mm (KP30), iz magnetno permeabilnega materiala, vročecinkanega z nanosom 30 mikronov - komplet s konzolami, spojnim in pritrdilnim materialom | - projektantska rezerva - fazonski elementi | Supply and installation of cable tray 300 x 60 mm (KP30), made of magnetically permeable material, hot-dip galvanized with a coating of 30 microns - set with brackets, connecting and fastening material |  | m | 50 |  | 0 | 09.16.03.0024. | DA | (2TDK_Lokacija/Projekt=='2TDK') AND (2TDK_Klasifikacija/ObjektTip=='TUN') AND (2TDK_Klasifikacija/Sistem=='ELO') AND (2TDK_Lokacija/ObjektSifra=='T04') AND (2TDK_Lokacija/ConaTip=='TRP') AND (2TDK_Lokacija/ConaSifra=='03') AND (2TDK_Klasifikacija/ElementTip=='KabelskaPolica') AND (2TDK_Atributi/ElementSifra=='KP30') | 2TDK_Atributi/Dolzina_m
01.02.06.01.0024. | Dobava in montaža ognjevarne kabelske police 300 x 60 mm E90 (KP31), iz magnetno permeabilnega materiala, vročecinkanega z nanosom 30 mikronov - komplet s konzolami, spojnim in pritrdilnim materialom, skladno z zahtevami standarda DIN 4102-12 | - projektantska rezerva - fazonski elementi | Supply and installation of fireproof cable tray 300 x 60 mm E90 (KP31), made of magnetically permeable material, hot-dip galvanized with a coating of 30 microns - set with brackets, connecting and fastening material, in accordance with the requirements of DIN 4102-12 |  | m | 30 |  | 0 | 09.16.03.0025. | DA | (2TDK_Lokacija/Projekt=='2TDK') AND (2TDK_Klasifikacija/ObjektTip=='TUN') AND (2TDK_Klasifikacija/Sistem=='ELO') AND (2TDK_Lokacija/ObjektSifra=='T04') AND (2TDK_Lokacija/ConaTip=='TRP') AND (2TDK_Lokacija/ConaSifra=='03') AND (2TDK_Klasifikacija/ElementTip=='KabelskaPolica') AND (2TDK_Atributi/ElementSifra=='KP31') | 2TDK_Atributi/Dolzina_m
01.02.06.01.0025. | Dobava in montaža kabelske lestve 300 X 60 mm (KL30), iz magnetno permeabilnega materiala, vročecinkanega z nanosom 30 mikronov - komplet s konzolami, spojnim in pritrdilnim materialom | - projektantska rezerva - fazonski elementi | Supply and installation of a cable ladder 300 X 60 mm (KL30), made of magnetically permeable material, hot-dip galvanized with a coating of 30 microns - set with brackets, connecting and fastening material |  | m | 60 |  | 0 | 09.16.03.0057. | DA | (2TDK_Lokacija/Projekt=='2TDK') AND (2TDK_Klasifikacija/ObjektTip=='TUN') AND (2TDK_Klasifikacija/Sistem=='ELO') AND (2TDK_Lokacija/ObjektSifra=='T04') AND (2TDK_Lokacija/ConaTip=='TRP') AND (2TDK_Lokacija/ConaSifra=='03') AND (2TDK_Klasifikacija/ElementTip=='KabelskaPolica') AND (2TDK_Atributi/ElementSifra=='KL30') | 2TDK_Atributi/Dolzina_m
01.02.06.01.0026. | Dobava in montaža gibljivih inštalacijskih cevi in trdih PN inštalacijskih cevi z loki, spojkami in objemkami, komplet s pritrdilnim priborom, premera 13,5 do 23 mm |  | Supply and installation of flexible installation pipes and rigid PN installation pipes with arcs, couplings and clamps, set with fastening accessories, diameter 13.5 to 23 mm |  | m | 150 |  | 0 | 09.16.03.0059. | NE
01.02.06.01.0027. | Dobava in montaža požarno zaščitenih trdih brezhalogenskih inštalacijskih cevi iz umetne mase, komplet z loki, spojkami, objemkami in pritrdilnim priborom, premera 13,5 do 21 mm, skladno z DIN 4102-12 |  | Supply and installation of fire-resistant rigid halogen-free plastic installation pipes, complete with arcs, couplings, clamps and fastening accessories, diameter 13.5 to 21 mm, in accordance with DIN 4102-12 |  | m | 90 |  | 0 | 09.16.03.0061. | NE
01.02.06.01.0028. | Dobava in polaganje kabla NYY-J 3 x 1,5 mm2 |  | Supply and laying of NYY-J cable 3 x 1.5 mm2 |  | m | 80 |  | 0 | 09.16.02.0001. | NE
01.02.06.01.0029. | Dobava in polaganje kabla NYY-J 4 x 1,5 mm2 |  | Supply and laying of cable N2XH-J 4 x 1.5 mm2 |  | m | 30 |  | 0 | 09.16.02.0093. | NE
01.02.06.01.0030. | Dobava in polaganje kabla NYY-J 3 x 2,5 mm2 |  | Supply and laying of NYY-J cable 3 x 2.5 mm2 |  | m | 35 |  | 0 | 09.16.02.0002. | NE
01.02.06.01.0031. | Dobava in polaganje kabla NYY-J 5 x 2,5 mm2 |  | Supply and laying of NYY-J cable 5 x 2.5 mm2 |  | m | 25 |  | 0 | 09.16.02.0003. | NE
01.02.06.01.0032. | Dobava in polaganje kabla H07RN-F 3G2,5 mm2 (Halogen-free) |  | Supply and laying of cable H07RN-F 3G2,5 mm2 (Halogen-free) |  | m | 15 |  | 0 | 09.16.02.0004. | NE
01.02.06.01.0033. | Dobava in polaganje kabla H07RN-F 4G1,5 mm2 (Halogen-free) |  | Supply and laying of cable H07RN-F 4G1,5 mm2 (Halogen-free) |  | m | 15 |  | 0 | 09.16.02.0005. | NE
01.02.06.01.0034. | Dobava in polaganje kabla NHXH-O FE 180/E90 2 x 1,5 mm2 |  | Supply and laying of cable NHXH-O FE 180/E90 2 x 1.5 mm2 |  | m | 35 |  | 0 | 09.16.02.0006. | NE
01.02.06.01.0035. | Dobava in polaganje kabla NHXH-J FE 180/E90 3 x 1,5 mm2 |  | Supply and laying of cable NHXH-J FE 180/E90 3 x 1.5 mm2 |  | m | 65 |  | 0 | 09.16.02.0007. | NE
01.02.06.01.0036. | Kabel za univerzalno kabliranje FTP CAT.6A, 4×2×24 AWG, v parapetne kanale, na kabelske police in v instalacijske cevi. |  | Cable for universal wiring FTP CAT.6A, 4 × 2 × 24 AWG, in parapet ducts, on cable trays and in installation pipes. |  | m | 20 |  | 0 | 09.16.04.0001. | NE
01.02.06.01.0037. | Dobava in polaganje kabla J-H (St) H 2 x 2 x 0,8 mm |  | Supply and laying of cable J-H (St) H 2x2x0.8 mm Bd |  | m | 100 |  | 0 | 09.16.02.0084. | NE
01.02.06.01.0038. | Dobava in polaganje kabla J-H(St)H 6x2x0,8 mm Bd |  | Supply and laying of cable J-H (St) H 6x2x0.8 mm Bd |  | m | 20 |  | 0 | 09.16.02.0086. | NE
01.02.06.01.0039. | Dobava in polaganje kabla OLFLEX 110 CY 10G1 mm2 |  | Supply and laying of OLFLEX 110 CY 10G1 mm2 cable |  | m | 10 |  | 0 | 09.16.02.0048. | NE
01.02.06.01.0040. | Izdelava manjših prebojev do φ100 mm; vrtanje v armiran beton in požarno varno tesnjenje kablov, ki potekajo skozi stene na mejah posameznih požarnih sektorjev z materiali in izvedbo, ki zagotavlja požarno odpornost zahtevano po študiji požarne varnosti (EI90). Izvede ga izvajalec z licenco ter na koncu izda ustrezni certifikat. Velikos (pcs)t preboja do φ100mm, npr. tip: PYRO-SAFE® Flammotect A - single layer, izdelek: SVT. |  | Production of small penetrations up to φ100 mm; drilling in reinforced concrete and fire-safe sealing of cables passing through walls at the boundaries of individual fire sectors with materials and design that provides fire resistance required by the fire safety study (EI90). It is performed by a licensed contractor which finally issues the appropriate certificate. Breakthrough size up to φ100mm, e.g. type: PYRO-SAFE® Flammotect A - single layer, product: SVT. |  | kpl (set) | 10 |  | 0 | 09.16.03.0001. | NE
01.02.06.01.0041. | Požarno varno tesnjenje kablov, ki potekajo skozi stene na mejah posameznih požarnih sektorjev z materiali in izvedbo, ki zagotavlja požarno odpornost zahtevano po študiji požarne varnosti (EI90). Izvede ga izvajalec z licenco ter na koncu izda ustrezni certifikat (izvedba in uporabljen material v skladu s standardoma EN 13501-2 in DIN 4102). Velikos (pcs)t odprtine do 0,1 m2. Npr. tip: PYRO-SAFE® Flammotect A - single layer, izdelek: SVT. |  | Fire-safe sealing of cables running through walls at the boundaries of individual fire sectors with materials and design that provides fire resistance required by the fire safety study (EI90). It is performed by a licensed contractor which finally issues the appropriate certificate (design and material used in accordance with standards EN 13501-2 and DIN 4102). Opening size up to 0.1 m2. Eg. type: PYRO-SAFE® Flammotect A - single layer, product: SVT. |  | kpl (set) | 4 |  | 0 | 09.16.03.0074. | NE
01.02.06.01.0042. | Požarno varno tesnjenje kablov, ki potekajo skozi stene na mejah posameznih požarnih sektorjev z materiali in izvedbo, ki zagotavlja požarno odpornost zahtevano po študiji požarne varnosti (EI90). Izvede ga izvajalec z licenco ter na koncu izda ustrezni certifikat (izvedba in uporabljen material v skladu s standardoma EN 13501-2 in DIN 4102). Velikos (pcs)t odprtine do 0,2 m2. Npr. tip: PYRO-SAFE® Flammotect A - single layer, izdelek: SVT. |  | Fire-safe sealing of cables running through walls at the boundaries of individual fire sectors with materials and design that provides fire resistance required by the fire safety study (EI90). It is performed by a licensed contractor which finally issues the appropriate certificate (design and material used in accordance with standards EN 13501-2 and DIN 4102). Opening size up to 0.2 m2. Eg. type: PYRO-SAFE® Flammotect A - single layer, product: SVT. |  | kpl (set) | 7 |  | 0 | 09.16.03.0075. | NE
01.02.06.01.0043. | Požarno varno tesnjenje kablov, ki potekajo skozi stene na mejah posameznih požarnih sektorjev z materiali in izvedbo, ki zagotavlja požarno odpornost zahtevano po študiji požarne varnosti (EI90). Izvede ga izvajalec z licenco ter na koncu izda ustrezni certifikat (izvedba in uporabljen material v skladu s standardoma EN 13501-2 in DIN 4102). Velikos (pcs)t odprtine do 0,3 m2. Npr. tip: PYRO-SAFE® Flammotect A - single layer, izdelek: SVT. |  | Fire-safe sealing of cables running through walls at the boundaries of individual fire sectors with materials and design that provides fire resistance required by the fire safety study (EI90). It is performed by a licensed contractor which finally issues the appropriate certificate (design and material used in accordance with standards EN 13501-2 and DIN 4102). Opening size up to 0.3 m2. Eg. type: PYRO-SAFE® Flammotect A - single layer, product: SVT. |  | kpl (set) | 2 |  | 0 | 09.16.03.0076. | NE
01.02.06.01.0044. | Požarno varno tesnjenje kablov, ki potekajo skozi stene na mejah posameznih požarnih sektorjev z materiali in izvedbo, ki zagotavlja požarno odpornost zahtevano po študiji požarne varnosti (EI90). Izvede ga izvajalec z licenco ter na koncu izda ustrezni certifikat (izvedba in uporabljen material v skladu s standardoma EN 13501-2 in DIN 4102). Velikos (pcs)t odprtine do 0,4 m2. Npr. tip: PYRO-SAFE® Flammotect A - single layer, izdelek: SVT. |  | Fire-safe sealing of cables running through walls at the boundaries of individual fire sectors with materials and design that provides fire resistance required by the fire safety study (EI90). It is performed by a licensed contractor which finally issues the appropriate certificate (design and material used in accordance with standards EN 13501-2 and DIN 4102). Opening size up to 0.4 m2. Eg. type: PYRO-SAFE® Flammotect A - single layer, product: SVT. |  | kpl (set) | 4 |  | 0 | 09.16.03.0077. | NE
01.02.06.01.0045. | Drobni montažni pribor (razvodnice, sponke, …) |  | Small mounting accessories (manifolds, clamps, () |  | kpl (set) | 1 |  | 0 | 09.16.03.0018. | NE
01.02.06.01.0046. | Izvedba meritev in funkcionalnega pregleda elektroinstalacij z izdelavo zapisnikov in poročil za celoten sistem v sestavi: - merjenje impedance okvarne zanke - merjenje izolacijske upornosti - merjenje izenačitve potencialov z izdelavo grafičnih načrtov merilnih točk - funkcionalni preizkus - nastavitev zaščitnih elementov - meritev osvetljenosti. Skladno s Pravilnikom o zahtevah za nizkonapetostne električne instalacije v stavbah s pripadajočo Tehnično smernico TSG-N-002 in navodili dobaviteljev opreme. |  | Carrying out measurements and functional inspection of electrical installations by preparing minutes and reports for the enrubber system consisting of: - fault loop impedance measurement - measurement of insulation resistance - measuring equipotential bonding by making graphic plans of measuring points - functional test - setting of safety elements - illuminance measurement. In accordance with the Rules on requirements for low-voltage electrical installations in buildings with the corresponding Technical Guideline TSG-N-002 and instructions of equipment suppliers. |  | kpl (set) | 1 |  | 0 | 09.08.03.0008. | NE
01.02.06.01.0047. | Meritve, kvalifikacije (IQ, OQ) in preizkusi opreme in inštalacije. |  | Measurements, qualifications (IQ, OQ) and tests of equipment and installations. |  | kpl (set) | 1 |  | 0 | 09.08.03.0009. | NE
01.02.06.01.0048. | Pridobitev in predaja izjav o skladnosti CE. |  | Obtaining and submitting declarations of CE conformity. |  | Op.* | 0 | 0 | 0 | 09.08.03.0010. | NE
01.02.06.02. | Stikalni bloki |  | Switch block |  |  |  |  | 0
01.02.06.02.0001. | Dobava in montaža prostostoječega stikalnega bloka (RHI), dimenzij 800x2000x400mm (ŠxVxG), na podstavku višine 100mm, nazivna napetost 400V, 50Hz, min. IP43, iz jeklene pločevine prašno barvane v RAL7035, za TN-S vrsto električnega omrežja, uvod kablov spodaj. Stikalni blok je sestavljen iz: ohišja z montažno ploščo, enokrilnih vrat s ključavnico, podstavka, povezovalnih in spojnih elementov, zbiralk, pregradnih plošč, ipd. Uvod kablov v stikalni blok s pomočjo uvodnic vgrajenih v dno stikalnega bloka. Stikalni blok mora biti opremljen po specifikaciji v dokumentu št. 2TDK_IBE_PZI_EL_S3-x3-13_I3_XX_SH_XX_SL_4355_P_004, ožičen in preizkušen. Stikalni blok je potrebno dobaviti skupaj z nosilno jekleno konstrukcijo za namestitev stikalnega bloka. Nosilna konstrukcija mora biti višine dvojnega montažnega poda, izdelana iz jeklenih profilov, varjena ter antikorozijsko zaščitena z vročim pocinkanjem, komplet z vsemi pomožnimi deli, prenosi in montažo. Npr. tip: VX25; proizvod: RITTAL, opremljen po specifikaciji |  | "Supply and installation of free-standing switchgear (RHI), dimensions 800x2000x400mm (WxHxD), on base height 100mm, rated voltage 400V, 50Hz, min. IP43, powder-coated steel sheet in RAL7035, for TN-S type of electrical network, cable entry below. The switchgear consists of: housing with mounting plate, single door with lock, base, connecting and connecting elements, busbars, partition plates, etc. Input of cables into the switchgear by means of glands built into the bottom of the switchgear. The switchgear must be equipped according to the specification in document no. 2TDK_IBE_PZI_EL_S3-x3-13_I3_XX_SH_XX_EN_4355_P_004, wired and tested. It must be supplied together with the load-bearing steel structure for the installation. The load-bearing structure must be the height of a double prefabricated floor, made of steel profiles, welded and protected against corrosion by hot-dip galvanizing, complete with all auxiliary parts, transmissions and assembly. Eg. type: VX25; product: RITTAL, equipped to specification " |  | kpl (set) | 1 |  | 0 | 09.08.02.0043. | DA | (2TDK_Lokacija/Projekt=='2TDK') AND (2TDK_Klasifikacija/ObjektTip=='TUN') AND (2TDK_Klasifikacija/Sistem=='ELO') AND (2TDK_Lokacija/ObjektSifra=='T04') AND (2TDK_Lokacija/ConaTip=='TRP') AND (2TDK_Lokacija/ConaSifra=='03') AND (2TDK_Klasifikacija/ElementTip=='Omara') AND (2TDK_Atributi/ElementSifra=='RHI') | NumberOfItems
01.02.06.02.0002. | Dobava in polaganje kabla NYY-J 5 x 10 mm2 |  | Supply and laying of NYY-J cable 5 x 10 mm2 |  | m | 15 |  | 0 | 09.16.02.0020. | NE
01.02.06.03. | NN napajalni, signalni in krmilni kabli do 1kV |  | LV power, signal and control cables up to 1kV |  |  |  |  | 0
01.02.06.03.0001. | Dobava in polaganje kabla NYY-O 2 x 1,5 mm2 |  | Supply and laying of NYY-O cable 2 x 1.5 mm2 |  | m | 45 |  | 0 | 09.16.02.0028. | NE
01.02.06.03.0002. | Dobava in polaganje kabla NYY-J 3 x 16 mm2 |  | Supply and laying of NYY-J cable 3 x 16 mm2 |  | m | 30 |  | 0 | 09.16.02.0030. | NE
01.02.06.03.0003. | Dobava in polaganje kabla NYY-J 4 x 16 mm2 |  | Supply and laying of NYY-J cable 4 x 16 mm2 |  | m | 15 |  | 0 | 09.16.02.0031. | NE
01.02.06.03.0004. | Dobava in polaganje kabla NYY-J 5 x 2,5 mm2 |  | Supply and laying of NYY-J cable 5 x 2.5 mm2 |  | m | 80 |  | 0 | 09.16.02.0029. | NE
01.02.03.03.0005. | Dobava in polaganje kabla N2XH-J 5 x 25 mm2 |  | Supply and laying of cable N2XH-J 5 x 25 mm2 |  | m | 30 |  | 0 | 09.16.02.0049. | NE
01.02.06.03.0006. | Dobava in polaganje kabla NHXH-O FE 180/E90 2 x 1,5 mm2 |  | Supply and laying of cable NHXH-O FE 180/E90 2 x 1.5 mm2 |  | m | 60 |  | 0 | 09.16.02.0006. | NE
01.02.06.03.0007. | Dobava in polaganje kabla NHXH-O FE 180/E90 3 x 1,5 mm2 |  | Supply and laying of cable NHXH-O FE 180/E90 3 x 1.5 mm2 |  | m | 15 |  | 0 | 09.16.02.0011. | NE
01.02.06.03.0008. | Dobava in polaganje kabla NHXH-O FE 180/E90 2 x 6 mm2 |  | Supply and laying of cable NHXH-O FE 180/E90 2 x 6 mm2 |  | m | 30 |  | 0 | 09.16.02.0034. | NE
01.02.06.03.0009. | Dobava in polaganje kabla NHXH-J FE 180/E90 3 x 1,5 mm2 |  | Supply and laying of cable NHXH-J FE 180/E90 3 x 1.5 mm2 |  | m | 30 |  | 0 | 09.16.02.0007. | NE
01.02.06.03.0010. | Dobava in polaganje kabla NHXH-J FE 180/E90 3 x 2,5 mm2 |  | Supply and laying of cable NHXH-J FE 180/E90 3 x 2.5 mm2 |  | m | 85 |  | 0 | 09.16.02.0008. | NE
01.02.06.03.0011. | Dobava in polaganje kabla NHXH-J FE 180/E90 3 x 4 mm2 |  | Supply and laying of cable NHXH-J FE 180/E90 3 x 4 mm2 |  | m | 45 |  | 0 | 09.16.02.0035. | NE
01.02.06.03.0012. | Dobava in polaganje kabla NHXH-J FE 180/E90 3 x 16 mm2 |  | Supply and laying of cable NHXH-J FE 180/E90 3 x 16 mm2 |  | m | 15 |  | 0 | 09.16.02.0036. | NE
01.02.06.03.0013. | Dobava in polaganje kabla J-H(St)H 2x2x0,8 mm2 Bd |  | Supply and laying of cable J-H (St) H 2x2x0.8 mm Bd |  | m | 45 |  | 0 | 09.16.02.0084. | NE
01.02.06.03.0014. | Dobava in polaganje kabla J-H(St)H 6x2x0,8 mm2 Bd |  | Supply and laying of cable J-H (St) H 6x2x0.8 mm Bd |  | m | 75 |  | 0 | 09.16.02.0086. | NE
01.02.06.03.0015. | Dobava in polaganje kabla J-H(St)H 10x2x0,8 mm2 Bd |  | Supply and laying of cable J-H (St) H 10x2x0.8 mm Bd |  | m | 30 |  | 0 | 09.16.02.0087. | NE
01.02.06.03.0016. | Dobava in polaganje patch kabla FTP CAT.6A, 4×2×24 AWG, zaključenega s konektorjem FTP RJ45, CAT.6A na vsaki strani, dolžine 30 m |  | Supply and installation of patch cable FTP CAT.6A, 4 × 2 × 24 AWG, terminated with FTP connector RJ45, CAT.6A on each side, length 30 m |  | kos (pcs) | 8 |  | 0 | 09.16.04.0007. | NE
01.02.07. | EN4.4 |  | EN4.4 |  |  |  |  | 0
01.02.07.01. | Električne inštalacije |  | Electrical installations |  |  |  |  | 0
01.02.07.01.0001. | Dobava in montaža piktogramske zidne LED svetilke E-LED (Z1), skupaj z vsem priborom. Varnostna LED svetilka s prosojno kapo, zaščita IP 65. Dovoljeno temperaturno območje uporabe -15°C do + 40°C. Stenska ali stropna montaža. Kompletno s setom piktogramov razpoznavnosti 22 m (SIST EN 1838). LED svetlobni vir 3,6W.; svetilnost minimalno 315 lm. Svetilka omogoča avtomatsko adresiranje ter mešano programiranje trajnega in pripravnega spoja na istem tokokrogu brez dodatnega kabliranja. Set priključnih sponk za linijsko vezavo 2 x 3 x 2,5mm2. Dimenzije: 272x176x70mm (dšg) Stopnja zaščite: IP 65 Zaščitni razred: III Mehanska zaščita: IK 07 Nazivna napetost: 24 V / DC Priključna moč: 5W Območje razpoznavnosti: 22m Vrsta nadzora: PLC24 Nadzorna elektronika je vnaprej programirana v tovarni z edinstvenim ID-jem svetilke za uporabo posamičnega nadzora svetilke z uporabo napajalno nadzorne enote. Elektronika v celoti vgrajena v ohišje svetilke in ne sme zmanjšati stopnje zaščite / zaščitnega razreda. Lokacijsko ločena elektronika za nadzor ni dovoljena. Nadzor preko porabe toka se ne obravnava kot posamični nadzor in ni dovoljen. Svetilka odobrena za sisteme v skladu z ÖVE ÖNORM E-8002. 50.000 ur zagotovljena življenjska doba na elektroniko in LED in svetilke v skladu z garancijskimi pogoji. Npr. tip: din-Basic E-LED RZ PLC, proizvod: din-Anlagentechnik |  | Supply and installation of pictogram wall LED lamp E-LED (Z1) with all accessories. Safety LED luminaire with transparent cap, protection IP 65. Permitted application temperature range -15 °C to + 40 °C. Wall or ceiling mounting. Complete with a set of pictograms with a recognition of 22 m (SIST EN 1838). 3.6W LED light source; luminosity minimum 315 lm. The luminaire enables automatic addressing and mixed programming of permanent and ready connection on the same circuit without additional cabling. Set of connection clamps for line connection 2 x 3 x 2,5mm2. Dimensions: 272x176x70mm (L x W x D) Degree of protection: IP 65 Protection class: III Mechanical protection: IK 07 Rated voltage: 24 V/DC Connected power: 5W Recognition area: 22m Type of control: PLC24 The control electronics are pre-programmed in the factory with a unique lamp ID to use individual lamp control using the power control unit. The electronics are fully integrated into the lamp housing and must not reduce the degree of protection class. Location-separate control electronics are not permitted. Control over current consumption is not considered as individual control and is not allowed. Lamp approved for systems in accordance with ÖVE ÖNORM E-8002. 50,000 hours guaranteed service life on electronics and LEDs and lamps in accordance with warranty conditions. E.g. type: din-Basic E-LED RZ PLC, product: din-Anlagentechnik |  | kos (pcs) | 4 |  | 0 | 09.07.02.0017. | DA | (2TDK_Lokacija/Projekt=='2TDK') AND (2TDK_Klasifikacija/ObjektTip=='TUN') AND (2TDK_Klasifikacija/Sistem=='ELO') AND (2TDK_Lokacija/ObjektSifra=='T04') AND (2TDK_Lokacija/ConaTip=='TUN') AND (2TDK_Lokacija/ConaSifra=='EN4.4') AND (2TDK_Klasifikacija/ElementTip=='ZasilnaRazsvetljava') AND (2TDK_Atributi/ElementSifra=='Z1') | NumberOfItems
01.02.07.01.0002. | Dobava in montaža nadgradne LED svetilke (A1), kompletno z vso potebno opremo, 50 W, 6500 lm, 4000 K, IP 66, npr. tip: Siteco Aqualine® LED, 0LS6297CHO840 |  | Supply and installation of surface-mounted LED lamp (A1), complete with all necessary equipment, 50 W, 6500 lm, 4000 K, IP 66, such as e.g. type: Siteco Aqualine® LED, 0LS6297CHO840 |  | kos (pcs) | 3 |  | 0 | 09.07.01.0001. | DA | (2TDK_Lokacija/Projekt=='2TDK') AND (2TDK_Klasifikacija/ObjektTip=='TUN') AND (2TDK_Klasifikacija/Sistem=='ELO') AND (2TDK_Lokacija/ObjektSifra=='T04') AND (2TDK_Lokacija/ConaTip=='TUN') AND (2TDK_Lokacija/ConaSifra=='EN4.4') AND (2TDK_Klasifikacija/ElementTip=='SplosnaRazsvetljava') AND (2TDK_Atributi/ElementSifra=='A1') | NumberOfItems
01.02.07.01.0003. | Dobava in montaža nadgradne LED svetilke (A2), kompletno z vso potebno opremo, 46 W, 5000 lm, 4000 K, IP 20, npr. tip: Siteco ECOPACK® LED, 0LJ311738840 |  | Supply and installation of surface-mounted LED lamp (A2), complete with all necessary equipment, 42 W, 5200 lm, 4000 K, IP66, e.g. type: Siteco Aqualine® LED, 0LS6297BHO840 |  | kos (pcs) | 4 |  | 0 | 09.07.01.0002. | DA | (2TDK_Lokacija/Projekt=='2TDK') AND (2TDK_Klasifikacija/ObjektTip=='TUN') AND (2TDK_Klasifikacija/Sistem=='ELO') AND (2TDK_Lokacija/ObjektSifra=='T04') AND (2TDK_Lokacija/ConaTip=='TUN') AND (2TDK_Lokacija/ConaSifra=='EN4.4') AND (2TDK_Klasifikacija/ElementTip=='SplosnaRazsvetljava') AND (2TDK_Atributi/ElementSifra=='A2') | NumberOfItems
01.02.07.01.0004. | Dobava in montaža nadometnih stikal 250V (P1), 10A, IP55, s predvidenim mestom za oznako, npr. tip: Gewiss: navadno |  | Supply and installation of surface-mounted switches 250V (P1), 10A, IP55, with designated place for marking, e.g. type: Gewiss: usual |  | kos (pcs) | 4 |  | 0 | 09.07.01.0006. | DA | (2TDK_Lokacija/Projekt=='2TDK') AND (2TDK_Klasifikacija/ObjektTip=='TUN') AND (2TDK_Klasifikacija/Sistem=='ELO') AND (2TDK_Lokacija/ObjektSifra=='T04') AND (2TDK_Lokacija/ConaTip=='TUN') AND (2TDK_Lokacija/ConaSifra=='EN4.4') AND (2TDK_Klasifikacija/ElementTip=='Stikalo') AND (2TDK_Atributi/ElementSifra=='P1') | NumberOfItems
01.02.07.01.0005. | Dobava, montaža in priklop enofazne nadometne vtičnice 16A (J1), 230V AC, IP55, z zaščitnim kontaktom, in s predvidenim mestom za oznako, npr. tip: GEWISS |  | Supply, installation and connection of a single-phase surface-mounted socket 16A (J1), 230V AC, IP55, with protective contact, and with a designated place for marking, e.g. type: GEWISS |  | kos (pcs) | 3 |  | 0 | 09.08.01.0002. | DA | (2TDK_Lokacija/Projekt=='2TDK') AND (2TDK_Klasifikacija/ObjektTip=='TUN') AND (2TDK_Klasifikacija/Sistem=='ELO') AND (2TDK_Lokacija/ObjektSifra=='T04') AND (2TDK_Lokacija/ConaTip=='TUN') AND (2TDK_Lokacija/ConaSifra=='EN4.4') AND (2TDK_Klasifikacija/ElementTip=='Vticnica') AND (2TDK_Atributi/ElementSifra=='J1') | NumberOfItems
01.02.07.01.0006. | Dobava, montaža in priklop trifazne nadometne vtičnice 16A (J2), 400V AC, z zaščitnim kontaktom, in s predvidenim mestom za oznako npr. tip: GEWISS |  | Supply, installation and connection of a three-phase surface-mounted socket 16A (J2), 400V AC, with protective contact, and with a designated place for marking e.g. type: GEWISS |  | kos (pcs) | 3 |  | 0 | 09.08.01.0001. | DA | (2TDK_Lokacija/Projekt=='2TDK') AND (2TDK_Klasifikacija/ObjektTip=='TUN') AND (2TDK_Klasifikacija/Sistem=='ELO') AND (2TDK_Lokacija/ObjektSifra=='T04') AND (2TDK_Lokacija/ConaTip=='TUN') AND (2TDK_Lokacija/ConaSifra=='EN4.4') AND (2TDK_Klasifikacija/ElementTip=='Vticnica') AND (2TDK_Atributi/ElementSifra=='J2') | NumberOfItems
01.02.07.01.0007. | Dobava, montaža in priklop enofazne nadometne vtičnice 16A (J3), 230V AC, z zaščitnim kontaktom, in s predvidenim mestom za oznako, za UPS napajanje, npr. tip: GEWISS |  | Supply, installation and connection of a single-phase surface-mounted socket 16A (J3), 230V AC, with protective contact, and with a designated place for the label, for UPS power supply, e.g. type: GEWISS |  | kos (pcs) | 3 |  | 0 | 09.08.01.0004. | DA | (2TDK_Lokacija/Projekt=='2TDK') AND (2TDK_Klasifikacija/ObjektTip=='TUN') AND (2TDK_Klasifikacija/Sistem=='ELO') AND (2TDK_Lokacija/ObjektSifra=='T04') AND (2TDK_Lokacija/ConaTip=='TUN') AND (2TDK_Lokacija/ConaSifra=='EN4.4') AND (2TDK_Klasifikacija/ElementTip=='Vticnica') AND (2TDK_Atributi/ElementSifra=='J3') | NumberOfItems
01.02.07.01.0008. | Izdelava fiksnega električnega priključka, 230V, AC, L, N, PE za priklop SPLIT sistema - zunanja enota (J8) in notranja enota (J9) |  | Production of fixed electrical connection, 230V, AC, L, N, PE for connection of SPLIT system - outdoor unit (J8) and indoor unit (J9) |  | kos (pcs) | 2 |  | 0 | 09.08.01.0008. | DA | ((2TDK_Lokacija/Projekt=='2TDK') AND (2TDK_Klasifikacija/ObjektTip=='TUN') AND (2TDK_Klasifikacija/Sistem=='ELO') AND (2TDK_Lokacija/ObjektSifra=='T04') AND (2TDK_Lokacija/ConaTip=='TUN') AND (2TDK_Lokacija/ConaSifra=='EN4.4') AND (2TDK_Klasifikacija/ElementTip=='FiksniPrikljucek') AND (2TDK_Atributi/ElementSifra=='J8')) OR ((2TDK_Lokacija/Projekt=='2TDK') AND (2TDK_Klasifikacija/ObjektTip=='TUN') AND (2TDK_Klasifikacija/Sistem=='ELO') AND (2TDK_Lokacija/ObjektSifra=='T04') AND (2TDK_Lokacija/ConaTip=='TUN') AND (2TDK_Lokacija/ConaSifra=='EN4.4') AND (2TDK_Klasifikacija/ElementTip=='FiksniPrikljucek') AND (2TDK_Atributi/ElementSifra=='J9')) | NumberOfItems
01.02.07.01.0009. | Izdelava fiksnega električnega priključka, 230V, AC, L, N, PE za odvodne ventilatorje (J11) - priklop ventilatorja, regulatorja in termostata |  | Production of fixed electrical connection, 230V, AC, L, N, PE for exhaust fans (J11) - connection of fan, regulator and thermostat |  | kos (pcs) | 2 |  | 0 | 09.08.01.0009. | DA | ((2TDK_Lokacija/Projekt=='2TDK') AND (2TDK_Klasifikacija/ObjektTip=='TUN') AND (2TDK_Klasifikacija/Sistem=='ELO') AND (2TDK_Lokacija/ObjektSifra=='T04') AND (2TDK_Lokacija/ConaTip=='TUN') AND (2TDK_Lokacija/ConaSifra=='EN4.4') AND (2TDK_Klasifikacija/ElementTip=='FiksniPrikljucek') AND (2TDK_Atributi/ElementSifra=='J11')) | NumberOfItems
01.02.07.01.0010. | Dobava in montaža kabelske police 100 x 60 mm (KP10), iz magnetno permeabilnega materiala, vročecinkanega z nanosom 30 mikronov - komplet s konzolami, spojnim in pritrdilnim materialom | - projektantska rezerva - fazonski elementi | Supply and installation of cable tray 100 x 60 mm (KP10), made of magnetically permeable material, hot-dip galvanized with a coating of 30 microns - set with brackets, connecting and fastening material |  | m | 20 |  | 0 | 09.16.03.0020. | DA | ((2TDK_Lokacija/Projekt=='2TDK') AND (2TDK_Klasifikacija/ObjektTip=='TUN') AND (2TDK_Klasifikacija/Sistem=='ELO') AND (2TDK_Lokacija/ObjektSifra=='T04') AND (2TDK_Lokacija/ConaTip=='TUN') AND (2TDK_Lokacija/ConaSifra=='EN4.4') AND (2TDK_Klasifikacija/ElementTip=='KabelskaPolica') AND (2TDK_Atributi/ElementSifra=='KP10')) | 2TDK_Atributi/Dolzina_m
01.02.07.01.0011. | Dobava in montaža ognjevarne kabelske police 100 x 60 mm E90 (KP11), iz magnetno permeabilnega materiala, vročecinkanega z nanosom 30 mikronov - komplet s konzolami, spojnim in pritrdilnim materialom, skladno z zahtevami standarda DIN 4102-12 | - projektantska rezerva - fazonski elementi | Supply and installation of fireproof cable tray 100 x 60 mm E90 (KP11), made of magnetically permeable material, hot-dip galvanized with a coating of 30 microns - set with brackets, connecting and fastening material, in accordance with the requirements of DIN 4102-12 |  | m | 20 |  | 0 | 09.16.03.0021. | DA | ((2TDK_Lokacija/Projekt=='2TDK') AND (2TDK_Klasifikacija/ObjektTip=='TUN') AND (2TDK_Klasifikacija/Sistem=='ELO') AND (2TDK_Lokacija/ObjektSifra=='T04') AND (2TDK_Lokacija/ConaTip=='TUN') AND (2TDK_Lokacija/ConaSifra=='EN4.4') AND (2TDK_Klasifikacija/ElementTip=='KabelskaPolica') AND (2TDK_Atributi/ElementSifra=='KP11')) | 2TDK_Atributi/Dolzina_m
01.02.07.01.0012. | Dobava in montaža kabelske police 200 x 60 mm (KP20), iz magnetno permeabilnega materiala, vročecinkanega z nanosom 30 mikronov - komplet s konzolami, spojnim in pritrdilnim materialom | - projektantska rezerva - fazonski elementi | Supply and installation of cable tray 200 x 60 mm (KP20), made of magnetically permeable material, hot-dip galvanized with a coating of 30 microns - set with brackets, connecting and fastening material |  | m | 20 |  | 0 | 09.16.03.0022. | DA | ((2TDK_Lokacija/Projekt=='2TDK') AND (2TDK_Klasifikacija/ObjektTip=='TUN') AND (2TDK_Klasifikacija/Sistem=='ELO') AND (2TDK_Lokacija/ObjektSifra=='T04') AND (2TDK_Lokacija/ConaTip=='TUN') AND (2TDK_Lokacija/ConaSifra=='EN4.4') AND (2TDK_Klasifikacija/ElementTip=='KabelskaPolica') AND (2TDK_Atributi/ElementSifra=='KP20')) | 2TDK_Atributi/Dolzina_m
01.02.07.01.0013. | Dobava in montaža ognjevarne kabelske police 200 x 60 mm E90 (KP21), iz magnetno permeabilnega materiala, vročecinkanega z nanosom 30 mikronov - komplet s konzolami, spojnim in pritrdilnim materialom, skladno z zahtevami standarda DIN 4102-12 | - projektantska rezerva - fazonski elementi | Supply and installation of fireproof cable tray 200 x 60 mm E90 (KP21), made of magnetically permeable material, hot-dip galvanized with a coating of 30 microns - set with brackets, connecting and fastening material, in accordance with the requirements of DIN 4102-12 |  | m | 20 |  | 0 | 09.16.03.0023. | DA | ((2TDK_Lokacija/Projekt=='2TDK') AND (2TDK_Klasifikacija/ObjektTip=='TUN') AND (2TDK_Klasifikacija/Sistem=='ELO') AND (2TDK_Lokacija/ObjektSifra=='T04') AND (2TDK_Lokacija/ConaTip=='TUN') AND (2TDK_Lokacija/ConaSifra=='EN4.4') AND (2TDK_Klasifikacija/ElementTip=='KabelskaPolica') AND (2TDK_Atributi/ElementSifra=='KP21')) | 2TDK_Atributi/Dolzina_m
01.02.07.01.0014. | Dobava in montaža gibljivih inštalacijskih cevi in trdih PN brezhalogenskih inštalacijskih cevi z loki, spojkami in objemkami, komplet s pritrdilnim priborom, premera 13,5 do 23 mm |  | Supply and installation of flexible installation pipes and rigid PN halogen-free installation pipes with arcs, couplings and clamps, set with fastening accessories, diameter 13.5 to 23 mm |  | m | 15 |  | 0 | 09.16.03.0058. | NE
01.02.07.01.0015. | Dobava in montaža požarno zaščitenih trdih brezhalogenskih inštalacijskih cevi iz umetne mase, komplet z loki, spojkami, objemkami in pritrdilnim priborom, premera 13,5 do 21 mm, skladno z DIN 4102-12 |  | Supply and installation of fire-resistant rigid halogen-free plastic installation pipes, complete with arcs, couplings, clamps and fastening accessories, diameter 13.5 to 21 mm, in accordance with DIN 4102-12 |  | m | 20 |  | 0 | 09.16.03.0061. | NE
01.02.07.01.0016. | Dobava in polaganje kabla N2XH-J 3 x 2,5 mm2 |  | Supply and laying of cable N2XH-J 3 x 2.5 mm2 |  | m | 10 |  | 0 | 09.16.02.0050. | NE
01.02.07.01.0017. | Dobava in polaganje kabla N2XH-J 5 x 2,5 mm2 |  | Supply and laying of cable N2XH-J 5 x 2.5 mm2 |  | m | 10 |  | 0 | 09.16.02.0052. | NE
01.02.07.01.0018. | Dobava in polaganje kabla NHXH-O FE 180/E90 2 x 1,5 mm2 |  | Supply and laying of cable NHXH-O FE 180/E90 2 x 1.5 mm2 |  | m | 10 |  | 0 | 09.16.02.0006. | NE
01.02.07.01.0019. | Dobava in polaganje kabla NHXH-J FE 180/E90 3 x 1,5 mm2 |  | Supply and laying of cable NHXH-J FE 180/E90 3 x 1.5 mm2 |  | m | 15 |  | 0 | 09.16.02.0007. | NE
01.02.07.01.0020. | Dobava in polaganje kabla NHXH-J FE 180/E90 3 x 2,5 mm2 |  | Supply and laying of cable NHXH-J FE 180/E90 3 x 2.5 mm2 |  | m | 10 |  | 0 | 09.16.02.0008. | NE
01.02.07.01.0021. | Izdelava manjših prebojev do φ100 mm; vrtanje v armiran beton in požarno varno tesnjenje kablov, ki potekajo skozi stene na mejah posameznih požarnih sektorjev z materiali in izvedbo, ki zagotavlja požarno odpornost zahtevano po študiji požarne varnosti (EI90). Izvede ga izvajalec z licenco ter na koncu izda ustrezni certifikat. Velikos (pcs)t preboja do φ100mm, npr. tip: PYRO-SAFE® Flammotect A - single layer, izdelek: SVT. |  | Production of small penetrations up to φ100 mm; drilling in reinforced concrete and fire-safe sealing of cables passing through walls at the boundaries of individual fire sectors with materials and design that provides fire resistance required by the fire safety study (EI90). It is performed by a licensed contractor which finally issues the appropriate certificate. Breakthrough size up to φ100mm, e.g. type: PYRO-SAFE® Flammotect A - single layer, product: SVT. |  | kpl (set) | 3 |  | 0 | 09.16.03.0001. | NE
01.02.07.01.0022. | Požarno varno tesnjenje kablov, ki potekajo skozi stene na mejah posameznih požarnih sektorjev z materiali in izvedbo, ki zagotavlja požarno odpornost zahtevano po študiji požarne varnosti (EI90). Izvede ga izvajalec z licenco ter na koncu izda ustrezni certifikat (izvedba in uporabljen material v skladu s standardoma EN 13501-2 in DIN 4102). Velikos (pcs)t odprtine do 0,3 m2. Npr. tip: PYRO-SAFE® Flammotect A - single layer, izdelek: SVT. |  | Fire-safe sealing of cables running through walls at the boundaries of individual fire sectors with materials and design that provides fire resistance required by the fire safety study (EI90). It is performed by a licensed contractor which finally issues the appropriate certificate (design and material used in accordance with standards EN 13501-2 and DIN 4102). Opening size up to 0.3 m2. Eg. type: PYRO-SAFE® Flammotect A - single layer, product: SVT. |  | kpl (set) | 1 |  | 0 | 09.16.03.0076. | NE
01.02.07.01.0023. | Požarno varno tesnjenje kablov, ki potekajo skozi stene na mejah posameznih požarnih sektorjev z materiali in izvedbo, ki zagotavlja požarno odpornost zahtevano po študiji požarne varnosti (EI90). Izvede ga izvajalec z licenco ter na koncu izda ustrezni certifikat (izvedba in uporabljen material v skladu s standardom EN 1366). Npr. tip: PYRO-SAFE® Flammotect A - single layer, izdelek: SVT. |  | Fire-safe sealing of cables running through walls at the boundaries of individual fire sectors with materials and design that provides fire resistance required by the fire safety study (EI90). It is performed by a licensed contractor which finally issues the appropriate certificate (execution and material used in accordance with standard EN 1366). Eg. type: PYRO-SAFE® Flammotect A - single layer, product: SVT. |  | kpl (set) | 16 |  | 0 | 09.16.03.0004. | NE
01.02.07.01.0024. | Drobni montažni pribor (razvodnice, sponke, …) |  | Small mounting accessories (manifolds, clamps, () |  | kpl (set) | 1 |  | 0 | 09.16.03.0018. | NE
01.02.07.01.0025. | Izvedba meritev in funkcionalnega pregleda elektroinstalacij z izdelavo zapisnikov in poročil za celoten sistem v sestavi: - merjenje impedance okvarne zanke - merjenje izolacijske upornosti - merjenje izenačitve potencialov z izdelavo grafičnih načrtov merilnih točk - funkcionalni preizkus - nastavitev zaščitnih elementov - meritev osvetljenosti. Skladno s Pravilnikom o zahtevah za nizkonapetostne električne instalacije v stavbah s pripadajočo Tehnično smernico TSG-N-002 in navodili dobaviteljev opreme. |  | Carrying out measurements and functional inspection of electrical installations by preparing minutes and reports for the enrubber system consisting of: - fault loop impedance measurement - measurement of insulation resistance - measuring equipotential bonding by making graphic plans of measuring points - functional test - setting of safety elements - illuminance measurement. In accordance with the Rules on requirements for low-voltage electrical installations in buildings with the corresponding Technical Guideline TSG-N-002 and instructions of equipment suppliers. |  | kpl (set) | 1 |  | 0 | 09.08.03.0008. | NE
01.02.07.01.0026. | Meritve, kvalifikacije (IQ, OQ) in preizkusi opreme in inštalacije. |  | Measurements, qualifications (IQ, OQ) and tests of equipment and installations. |  | kpl (set) | 1 |  | 0 | 09.08.03.0009. | NE
01.02.07.01.0027. | Pridobitev in predaja izjav o skladnosti CE. |  | Obtaining and submitting declarations of CE conformity. |  | Op. | 0 | 0 | 0 | 09.08.03.0010. | NE
01.02.07.02. | Stikalni bloki |  | Switch block |  |  |  |  | 0
01.02.07.02.0001. | Dobava in montaža prostostoječega stikalnega bloka (RHI), dimenzij 800x2000x400mm (ŠxVxG), na podstavku višine 100mm, nazivna napetost 400V, 50Hz, min. IP54, iz jeklene pločevine prašno barvane v RAL7035, za TN-S vrsto električnega omrežja, uvod kablov spodaj. Stikalni blok je sestavljen iz: ohišja z montažno ploščo, enokrilnih vrat s ključavnico, podstavka, povezovalnih in spojnih elementov, zbiralk, pregradnih plošč, ipd. Uvod kablov v stikalni blok s pomočjo uvodnic vgrajenih v dno stikalnega bloka. Stikalni blok mora biti opremljen po specifikaciji v dokumentu št. 2TDK_IBE_PZI_EL_S3-x3-13_I3_XX_SH_XX_SL_4404_P_004, ožičen in preizkušen. Stikalni blok je potrebno dobaviti skupaj z nosilno jekleno konstrukcijo za namestitev stikalnega bloka. Nosilna konstrukcija mora biti višine dvojnega montažnega poda, izdelana iz jeklenih profilov, varjena ter antikorozijsko zaščitena z vročim pocinkanjem, komplet z vsemi pomožnimi deli, prenosi in montažo. Npr. tip: VX25; proizvod: RITTAL, opremljen po specifikaciji |  | "Supply and installation of free-standing switchgear (RHI), dimensions 800x2000x400mm (WxHxD), on a base height 100mm, rated voltage 400V, 50Hz, min. IP54, made of sheet steel powder coated in RAL7035, for TN-S type of electrical network, cable entry below. The switchgear consists of: housing with mounting plate, single door with lock, base, connecting and connecting elements, busbars, partition plates, etc. Input of cables into the switchgear by means of glands built into the bottom of the switchgear. The switchgear must be equipped according to the specification in document no. 2TDK_IBE_PZI_EL_S3-x3-13_I3_XX_SH_XX_EN_4404_P_004, wired and tested. It must be supplied together with the load-bearing steel structure for the installation. The load-bearing structure must be the height of a double prefabricated floor, made of steel profiles, welded and protected against corrosion by hot-dip galvanizing, complete with all auxiliary parts, transmissions and assembly. Eg. type: VX25; product: RITTAL, equipped to specification " |  | kpl (set) | 1 |  | 0 | 09.08.02.0044. | DA | (2TDK_Lokacija/Projekt=='2TDK') AND (2TDK_Klasifikacija/ObjektTip=='TUN') AND (2TDK_Klasifikacija/Sistem=='ELO') AND (2TDK_Lokacija/ObjektSifra=='T04') AND (2TDK_Lokacija/ConaTip=='TUN') AND (2TDK_Lokacija/ConaSifra=='EN4.4') AND (2TDK_Klasifikacija/ElementTip=='Omara') AND (2TDK_Atributi/ElementSifra=='RHI') | NumberOfItems
01.02.07.02.0002. | Dobava in polaganje kabla N2XH-J 5 x 10 mm2 |  | Supply and laying of cable N2XH-J 5 x 10 mm2 |  | m | 12 |  | 0 | 09.16.02.0023. | NE
01.02.07.03. | NN napajalni, signalni in krmilni kabli do 1kV |  | LV power, signal and control cables up to 1kV |  |  |  |  | 0
01.02.07.03.0001. | Dobava in polaganje kabla N2XH-O 2 x 1,5 mm2 |  | Supply and laying of cable N2XH-O 2 x 1.5 mm2 |  | m | 30 |  | 0 | 09.16.02.0097. | NE
01.02.07.03.0002. | Dobava in polaganje kabla N2XH-J 3 x 16 mm2 |  | Supply and laying of cable N2XH-J 3 x 16 mm2 |  | m | 30 |  | 0 | 09.16.02.0091. | NE
01.02.07.03.0003. | Dobava in polaganje kabla N2XH-J 4 x 16 mm2 |  | Supply and laying of cable N2XH-J 4 x 16 mm2 |  | m | 15 |  | 0 | 09.16.02.0092. | NE
01.02.07.03.0004. | Dobava in polaganje kabla NHXH-O FE 180/E90 2 x 1,5 mm2 |  | Supply and laying of cable NHXH-O FE 180/E90 2 x 1.5 mm2 |  | m | 30 |  | 0 | 09.16.02.0006. | NE
01.02.07.03.0005. | Dobava in polaganje kabla NHXH-O FE 180/E90 2 x 6 mm2 |  | Supply and laying of cable NHXH-O FE 180/E90 2 x 6 mm2 |  | m | 15 |  | 0 | 09.16.02.0034. | NE
01.02.07.03.0006. | Dobava in polaganje kabla NHXH-J FE 180/E90 3 x 1,5 mm2 |  | Supply and laying of cable NHXH-J FE 180/E90 3 x 1.5 mm2 |  | m | 30 |  | 0 | 09.16.02.0007. | NE
01.02.07.03.0007. | Dobava in polaganje kabla NHXH-J FE 180/E90 3 x 2,5 mm2 |  | Supply and laying of cable NHXH-J FE 180/E90 3 x 2.5 mm2 |  | m | 90 |  | 0 | 09.16.02.0008. | NE
01.02.07.03.0008. | Dobava in polaganje kabla NHXH-J FE 180/E90 3 x 4 mm2 |  | Supply and laying of cable NHXH-J FE 180/E90 3 x 4 mm2 |  | m | 15 |  | 0 | 09.16.02.0035. | NE
01.02.07.03.0009. | Dobava in polaganje kabla NHXH-J FE 180/E90 3 x 16 mm2 |  | Supply and laying of cable NHXH-J FE 180/E90 3 x 16 mm2 |  | m | 15 |  | 0 | 09.16.02.0036. | NE
01.02.07.03.0010. | Dobava in polaganje kabla J-H(St)H 2x2x0,8 mm2 Bd |  | Supply and laying of cable J-H (St) H 2x2x0.8 mm Bd |  | m | 15 |  | 0 | 09.16.02.0084. | NE
01.02.07.03.0011. | Dobava in polaganje kabla J-H(St)H 6x2x0,8 mm2 Bd |  | Supply and laying of cable J-H (St) H 6x2x0.8 mm Bd |  | m | 30 |  | 0 | 09.16.02.0086. | NE
01.02.07.03.0012. | Dobava in polaganje kabla J-H(St)H 10x2x0,8 mm2 Bd |  | Supply and laying of cable J-H (St) H 10x2x0.8 mm Bd |  | m | 60 |  | 0 | 09.16.02.0087. | NE
01.02.07.03.0013. | Dobava in polaganje patch kabla FTP CAT.6A, 4×2×24 AWG, zaključenega s konektorjem FTP RJ45, CAT.6A na vsaki strani, dolžine 30 m |  | Supply and installation of patch cable FTP CAT.6A, 4 × 2 × 24 AWG, terminated with FTP connector RJ45, CAT.6A on each side, length 30 m |  | kos (pcs) | 4 |  | 0 | 09.16.04.0007. | NE
01.02.08. | EN4.5 |  | EN4.5 |  |  |  |  | 0
01.02.08.01. | Električne inštalacije |  | Electrical installations |  |  |  |  | 0
01.02.08.01.0001. | Dobava in montaža piktogramske zidne LED svetilke E-LED (Z1), skupaj z vsem priborom. Varnostna LED svetilka s prosojno kapo, zaščita IP 65. Dovoljeno temperaturno območje uporabe -15°C do + 40°C. Stenska ali stropna montaža. Kompletno s setom piktogramov razpoznavnosti 22 m (SIST EN 1838). LED svetlobni vir 3,6W.; svetilnost minimalno 315 lm. Svetilka omogoča avtomatsko adresiranje ter mešano programiranje trajnega in pripravnega spoja na istem tokokrogu brez dodatnega kabliranja. Set priključnih sponk za linijsko vezavo 2 x 3 x 2,5mm2. Dimenzije: 272x176x70mm (dšg) Stopnja zaščite: IP 65 Zaščitni razred: III Mehanska zaščita: IK 07 Nazivna napetost: 24 V / DC Priključna moč: 5W Območje razpoznavnosti: 22m Vrsta nadzora: PLC24 Nadzorna elektronika je vnaprej programirana v tovarni z edinstvenim ID-jem svetilke za uporabo posamičnega nadzora svetilke z uporabo napajalno nadzorne enote. Elektronika v celoti vgrajena v ohišje svetilke in ne sme zmanjšati stopnje zaščite / zaščitnega razreda. Lokacijsko ločena elektronika za nadzor ni dovoljena. Nadzor preko porabe toka se ne obravnava kot posamični nadzor in ni dovoljen. Svetilka odobrena za sisteme v skladu z ÖVE ÖNORM E-8002. 50.000 ur zagotovljena življenjska doba na elektroniko in LED in svetilke v skladu z garancijskimi pogoji. Npr. tip: din-Basic E-LED RZ PLC, proizvod: din-Anlagentechnik |  | Supply and installation of pictogram wall LED lamp E-LED (Z1) with all accessories. Safety LED luminaire with transparent cap, protection IP 65. Permitted application temperature range -15 °C to + 40 °C. Wall or ceiling mounting. Complete with a set of pictograms with a recognition of 22 m (SIST EN 1838). 3.6W LED light source; luminosity minimum 315 lm. The luminaire enables automatic addressing and mixed programming of permanent and ready connection on the same circuit without additional cabling. Set of connection clamps for line connection 2 x 3 x 2,5mm2. Dimensions: 272x176x70mm (L x W x D) Degree of protection: IP 65 Protection class: III Mechanical protection: IK 07 Rated voltage: 24 V/DC Connected power: 5W Recognition area: 22m Type of control: PLC24 The control electronics are pre-programmed in the factory with a unique lamp ID to use individual lamp control using the power control unit. The electronics are fully integrated into the lamp housing and must not reduce the degree of protection class. Location-separate control electronics are not permitted. Control over current consumption is not considered as individual control and is not allowed. Lamp approved for systems in accordance with ÖVE ÖNORM E-8002. 50,000 hours guaranteed service life on electronics and LEDs and lamps in accordance with warranty conditions. E.g. type: din-Basic E-LED RZ PLC, product: din-Anlagentechnik |  | kos (pcs) | 1 |  | 0 | 09.07.02.0017. | DA | (2TDK_Lokacija/Projekt=='2TDK') AND (2TDK_Klasifikacija/ObjektTip=='TUN') AND (2TDK_Klasifikacija/Sistem=='ELO') AND (2TDK_Lokacija/ObjektSifra=='T04') AND (2TDK_Lokacija/ConaTip=='TUN') AND (2TDK_Lokacija/ConaSifra=='EN4.5') AND (2TDK_Klasifikacija/ElementTip=='ZasilnaRazsvetljava') AND (2TDK_Atributi/ElementSifra=='Z1') | NumberOfItems
01.02.08.01.0002. | Dobava in montaža nadgradne LED svetilke (A1), kompletno z vso potebno opremo, 50 W, 6500 lm, 4000 K, IP 66, npr. tip: Siteco Aqualine® LED, 0LS6297CHO840 |  | Supply and installation of surface-mounted LED lamp (A1), complete with all necessary equipment, 50 W, 6500 lm, 4000 K, IP 66, such as e.g. type: Siteco Aqualine® LED, 0LS6297CHO840 |  | kos (pcs) | 2 |  | 0 | 09.07.01.0001. | DA | (2TDK_Lokacija/Projekt=='2TDK') AND (2TDK_Klasifikacija/ObjektTip=='TUN') AND (2TDK_Klasifikacija/Sistem=='ELO') AND (2TDK_Lokacija/ObjektSifra=='T04') AND (2TDK_Lokacija/ConaTip=='TUN') AND (2TDK_Lokacija/ConaSifra=='EN4.5') AND (2TDK_Klasifikacija/ElementTip=='SplosnaRazsvetljava') AND (2TDK_Atributi/ElementSifra=='A1') | NumberOfItems
01.02.08.01.0003. | Dobava in montaža nadometnih stikal 250V (P1), 10A, IP55, s predvidenim mestom za oznako, npr. tip: Gewiss: navadno |  | Supply and installation of surface-mounted switches 250V (P1), 10A, IP55, with designated place for marking, e.g. type: Gewiss: usual |  | kos (pcs) | 1 |  | 0 | 09.07.01.0006. | DA | (2TDK_Lokacija/Projekt=='2TDK') AND (2TDK_Klasifikacija/ObjektTip=='TUN') AND (2TDK_Klasifikacija/Sistem=='ELO') AND (2TDK_Lokacija/ObjektSifra=='T04') AND (2TDK_Lokacija/ConaTip=='TUN') AND (2TDK_Lokacija/ConaSifra=='EN4.5') AND (2TDK_Klasifikacija/ElementTip=='Stikalo') AND (2TDK_Atributi/ElementSifra=='P1') | NumberOfItems
01.02.08.01.0004. | Dobava, montaža in priklop enofazne nadometne vtičnice 16A (J1), 230V AC, IP55, z zaščitnim kontaktom, in s predvidenim mestom za oznako, npr. tip: GEWISS |  | Supply, installation and connection of a single-phase surface-mounted socket 16A (J1), 230V AC, IP55, with protective contact, and with a designated place for marking, e.g. type: GEWISS |  | kos (pcs) | 2 |  | 0 | 09.08.01.0002. | DA | (2TDK_Lokacija/Projekt=='2TDK') AND (2TDK_Klasifikacija/ObjektTip=='TUN') AND (2TDK_Klasifikacija/Sistem=='ELO') AND (2TDK_Lokacija/ObjektSifra=='T04') AND (2TDK_Lokacija/ConaTip=='TUN') AND (2TDK_Lokacija/ConaSifra=='EN4.5') AND (2TDK_Klasifikacija/ElementTip=='Vticnica') AND (2TDK_Atributi/ElementSifra=='J1') | NumberOfItems
01.02.08.01.0005. | Dobava, montaža in priklop trifazne nadometne vtičnice 16A (J2), 400V AC, z zaščitnim kontaktom, in s predvidenim mestom za oznako npr. tip: GEWISS |  | Supply, installation and connection of a three-phase surface-mounted socket 16A (J2), 400V AC, with protective contact, and with a designated place for marking e.g. type: GEWISS |  | kos (pcs) | 1 |  | 0 | 09.08.01.0001. | DA | (2TDK_Lokacija/Projekt=='2TDK') AND (2TDK_Klasifikacija/ObjektTip=='TUN') AND (2TDK_Klasifikacija/Sistem=='ELO') AND (2TDK_Lokacija/ObjektSifra=='T04') AND (2TDK_Lokacija/ConaTip=='TUN') AND (2TDK_Lokacija/ConaSifra=='EN4.5') AND (2TDK_Klasifikacija/ElementTip=='Vticnica') AND (2TDK_Atributi/ElementSifra=='J2') | NumberOfItems
01.02.08.01.0006. | Dobava, montaža in priklop enofazne nadometne vtičnice 16A (J3), 230V AC, z zaščitnim kontaktom, in s predvidenim mestom za oznako, za UPS napajanje, npr. tip: GEWISS |  | Supply, installation and connection of a single-phase surface-mounted socket 16A (J3), 230V AC, with protective contact, and with a designated place for the label, for UPS power supply, e.g. type: GEWISS |  | kos (pcs) | 1 |  | 0 | 09.08.01.0004. | DA | (2TDK_Lokacija/Projekt=='2TDK') AND (2TDK_Klasifikacija/ObjektTip=='TUN') AND (2TDK_Klasifikacija/Sistem=='ELO') AND (2TDK_Lokacija/ObjektSifra=='T04') AND (2TDK_Lokacija/ConaTip=='TUN') AND (2TDK_Lokacija/ConaSifra=='EN4.5') AND (2TDK_Klasifikacija/ElementTip=='Vticnica') AND (2TDK_Atributi/ElementSifra=='J3') | NumberOfItems
01.02.08.01.0007. | Dobava in montaža gibljivih inštalacijskih cevi in trdih PN brezhalogenskih inštalacijskih cevi z loki, spojkami in objemkami, komplet s pritrdilnim priborom, premera 13,5 do 23 mm |  | Supply and installation of flexible installation pipes and rigid PN halogen-free installation pipes with arcs, couplings and clamps, set with fastening accessories, diameter 13.5 to 23 mm |  | m | 15 |  | 0 | 09.16.03.0058. | NE
01.02.08.01.0008. | Dobava in montaža požarno zaščitenih trdih brezhalogenskih inštalacijskih cevi iz umetne mase, komplet z loki, spojkami, objemkami in pritrdilnim priborom, premera 13,5 do 21 mm, skladno z DIN 4102-12 |  | Supply and installation of fire-resistant rigid halogen-free plastic installation pipes, complete with arcs, couplings, clamps and fastening accessories, diameter 13.5 to 21 mm, in accordance with DIN 4102-12 |  | m | 20 |  | 0 | 09.16.03.0061. | NE
01.02.08.01.0009. | Dobava in polaganje kabla N2XH-J 3 x 2,5 mm2 |  | Supply and laying of cable N2XH-J 3 x 2.5 mm2 |  | m | 10 |  | 0 | 09.16.02.0050. | NE
01.02.08.01.0010. | Dobava in polaganje kabla N2XH-J 5 x 2,5 mm2 |  | Supply and laying of cable N2XH-J 5 x 2.5 mm2 |  | m | 10 |  | 0 | 09.16.02.0052. | NE
01.02.08.01.0011. | Dobava in polaganje kabla NHXH-O FE 180/E90 2 x 1,5 mm2 |  | Supply and laying of cable NHXH-O FE 180/E90 2 x 1.5 mm2 |  | m | 10 |  | 0 | 09.16.02.0006. | NE
01.02.08.01.0012. | Dobava in polaganje kabla NHXH-J FE 180/E90 3 x 1,5 mm2 |  | Supply and laying of cable NHXH-J FE 180/E90 3 x 1.5 mm2 |  | m | 15 |  | 0 | 09.16.02.0007. | NE
01.02.08.01.0013. | Dobava in polaganje kabla NHXH-J FE 180/E90 3 x 2,5 mm2 |  | Supply and laying of cable NHXH-J FE 180/E90 3 x 2.5 mm2 |  | m | 10 |  | 0 | 09.16.02.0008. | NE
01.02.08.01.0014. | Izdelava manjših prebojev do φ100 mm; vrtanje v armiran beton in požarno varno tesnjenje kablov, ki potekajo skozi stene na mejah posameznih požarnih sektorjev z materiali in izvedbo, ki zagotavlja požarno odpornost zahtevano po študiji požarne varnosti (EI90). Izvede ga izvajalec z licenco ter na koncu izda ustrezni certifikat. Velikos (pcs)t preboja do φ100mm, npr. tip: PYRO-SAFE® Flammotect A - single layer, izdelek: SVT. |  | Production of small penetrations up to φ100 mm; drilling in reinforced concrete and fire-safe sealing of cables passing through walls at the boundaries of individual fire sectors with materials and design that provides fire resistance required by the fire safety study (EI90). It is performed by a licensed contractor which finally issues the appropriate certificate. Breakthrough size up to φ100mm, e.g. type: PYRO-SAFE® Flammotect A - single layer, product: SVT. |  | kpl (set) | 1 |  | 0 | 09.16.03.0001. | NE
01.02.08.01.0015. | Požarno varno tesnjenje kablov, ki potekajo skozi stene na mejah posameznih požarnih sektorjev z materiali in izvedbo, ki zagotavlja požarno odpornost zahtevano po študiji požarne varnosti (EI90). Izvede ga izvajalec z licenco ter na koncu izda ustrezni certifikat (izvedba in uporabljen material v skladu s standardoma EN 13501-2 in DIN 4102). Velikos (pcs)t odprtine do 0,5 m2. Npr. tip: PYRO-SAFE® Flammotect A - single layer, izdelek: SVT. |  | Fire-safe sealing of cables running through walls at the boundaries of individual fire sectors with materials and design that provides fire resistance required by the fire safety study (EI90). It is performed by a licensed contractor which finally issues the appropriate certificate (design and material used in accordance with standards EN 13501-2 and DIN 4102). Opening size up to 0.5 m2. Eg. type: PYRO-SAFE® Flammotect A - single layer, product: SVT. |  | kpl (set) | 1 |  | 0 | 09.16.03.0078. | NE
01.02.08.01.0016. | Drobni montažni pribor (razvodnice, sponke, …) |  | Small mounting accessories (manifolds, clamps, () |  | kpl (set) | 1 |  | 0 | 09.16.03.0018. | NE
01.02.08.01.0017. | Izvedba meritev in funkcionalnega pregleda elektroinstalacij z izdelavo zapisnikov in poročil za celoten sistem v sestavi: - merjenje impedance okvarne zanke - merjenje izolacijske upornosti - merjenje izenačitve potencialov z izdelavo grafičnih načrtov merilnih točk - funkcionalni preizkus - nastavitev zaščitnih elementov - meritev osvetljenosti. Skladno s Pravilnikom o zahtevah za nizkonapetostne električne instalacije v stavbah s pripadajočo Tehnično smernico TSG-N-002 in navodili dobaviteljev opreme. |  | Carrying out measurements and functional inspection of electrical installations by preparing minutes and reports for the enrubber system consisting of: - fault loop impedance measurement - measurement of insulation resistance - measuring equipotential bonding by making graphic plans of measuring points - functional test - setting of safety elements - illuminance measurement. In accordance with the Rules on requirements for low-voltage electrical installations in buildings with the corresponding Technical Guideline TSG-N-002 and instructions of equipment suppliers. |  | kpl (set) | 1 |  | 0 | 09.08.03.0008. | NE
01.02.08.01.0018. | Meritve, kvalifikacije (IQ, OQ) in preizkusi opreme in inštalacije. |  | Measurements, qualifications (IQ, OQ) and tests of equipment and installations. |  | kpl (set) | 1 |  | 0 | 09.08.03.0009. | NE
01.02.08.01.0019. | Pridobitev in predaja izjav o skladnosti CE. |  | Obtaining and submitting declarations of CE conformity. |  | Op.* | 0 | 0 | 0 | 09.08.03.0010. | NE
01.02.08.03. | NN napajalni, signalni in krmilni kabli do 1kV |  | LV power, signal and control cables up to 1kV |  |  |  |  | 0
01.02.08.03.0001. | Dobava in polaganje kabla N2XH-O 2 x 1,5 mm2 |  | Supply and laying of cable N2XH-O 2 x 1.5 mm2 |  | m | 20 |  | 0 | 09.16.02.0097. | NE
01.02.08.03.0002. | Dobava in polaganje kabla N2XH-J 3 x 16 mm2 |  | Supply and laying of cable N2XH-J 3 x 16 mm2 |  | m | 20 |  | 0 | 09.16.02.0091. | NE
01.02.08.03.0003. | Dobava in polaganje kabla N2XH-J 4 x 16 mm2 |  | Supply and laying of cable N2XH-J 4 x 16 mm2 |  | m | 10 |  | 0 | 09.16.02.0092. | NE
01.02.08.03.0004. | Dobava in polaganje kabla NHXH-O FE 180/E90 2 x 1,5 mm2 |  | Supply and laying of cable NHXH-O FE 180/E90 2 x 1.5 mm2 |  | m | 10 |  | 0 | 09.16.02.0006. | NE
01.02.08.03.0005. | Dobava in polaganje kabla NHXH-O FE 180/E90 2 x 6 mm2 |  | Supply and laying of cable NHXH-O FE 180/E90 2 x 6 mm2 |  | m | 10 |  | 0 | 09.16.02.0034. | NE
01.02.08.03.0006. | Dobava in polaganje kabla NHXH-J FE 180/E90 3 x 1,5 mm2 |  | Supply and laying of cable NHXH-J FE 180/E90 3 x 1.5 mm2 |  | m | 15 |  | 0 | 09.16.02.0007. | NE
01.02.08.03.0007. | Dobava in polaganje kabla NHXH-J FE 180/E90 3 x 2,5 mm2 |  | Supply and laying of cable NHXH-J FE 180/E90 3 x 2.5 mm2 |  | m | 20 |  | 0 | 09.16.02.0008. | NE
01.02.08.03.0008. | Dobava in polaganje kabla NHXH-J FE 180/E90 3 x 4 mm2 |  | Supply and laying of cable NHXH-J FE 180/E90 3 x 4 mm2 |  | m | 10 |  | 0 | 09.16.02.0035. | NE
01.02.08.03.0009. | Dobava in polaganje kabla NHXH-J FE 180/E90 3 x 16 mm2 |  | Supply and laying of cable NHXH-J FE 180/E90 3 x 16 mm2 |  | m | 10 |  | 0 | 09.16.02.0036. | NE
01.02.08.03.0010. | Dobava in polaganje kabla J-H(St)H 2x2x0,8 mm2 Bd |  | Supply and laying of cable J-H (St) H 2x2x0.8 mm Bd |  | m | 20 |  | 0 | 09.16.02.0084. | NE
01.02.08.03.0011. | Dobava in polaganje kabla J-H(St)H 6x2x0,8 mm2 Bd |  | Supply and laying of cable J-H (St) H 6x2x0.8 mm Bd |  | m | 10 |  | 0 | 09.16.02.0086. | NE
01.02.08.03.0012. | Dobava in polaganje kabla J-H(St)H 10x2x0,8 mm2 Bd |  | Supply and laying of cable J-H (St) H 10x2x0.8 mm Bd |  | m | 30 |  | 0 | 09.16.02.0087. | NE
01.02.08.03.0013. | Dobava in polaganje patch kabla FTP CAT.6A, 4×2×24 AWG, zaključenega s konektorjem FTP RJ45, CAT.6A na vsaki strani, dolžine 30 m |  | Supply and installation of patch cable FTP CAT.6A, 4 × 2 × 24 AWG, terminated with FTP connector RJ45, CAT.6A on each side, length 30 m |  | kos (pcs) | 3 |  | 0 | 09.16.04.0007. | NE
01.02.08.03.0014. | Dobava in montaža gibljivih inštalacijskih cevi in trdih PN brezhalogenskih inštalacijskih cevi z loki, spojkami in objemkami, komplet s pritrdilnim priborom, premera 13,5 do 23 mm |  | Supply and installation of flexible installation pipes and rigid PN installation pipes with arcs, couplings and clamps, set with fastening accessories, diameter 13.5 to 23 mm |  | m | 10 |  | 0 | 09.16.03.0059. | NE
01.02.09. | TP4.4 |  | TP4.4 |  |  |  |  | 0
01.02.09.01. | Električne inštalacije |  | Electrical installations |  |  |  |  | 0
01.02.09.01.0001. | Dobava in montaža piktogramske zidne LED svetilke E-LED (Z1), skupaj z vsem priborom. Varnostna LED svetilka s prosojno kapo, zaščita IP 65. Dovoljeno temperaturno območje uporabe -15°C do + 40°C. Stenska ali stropna montaža. Kompletno s setom piktogramov razpoznavnosti 22 m (SIST EN 1838). LED svetlobni vir 3,6W.; svetilnost minimalno 315 lm. Svetilka omogoča avtomatsko adresiranje ter mešano programiranje trajnega in pripravnega spoja na istem tokokrogu brez dodatnega kabliranja. Set priključnih sponk za linijsko vezavo 2 x 3 x 2,5mm2. Dimenzije: 272x176x70mm (dšg) Stopnja zaščite: IP 65 Zaščitni razred: III Mehanska zaščita: IK 07 Nazivna napetost: 24 V / DC Priključna moč: 5W Območje razpoznavnosti: 22m Vrsta nadzora: PLC24 Nadzorna elektronika je vnaprej programirana v tovarni z edinstvenim ID-jem svetilke za uporabo posamičnega nadzora svetilke z uporabo napajalno nadzorne enote. Elektronika v celoti vgrajena v ohišje svetilke in ne sme zmanjšati stopnje zaščite / zaščitnega razreda. Lokacijsko ločena elektronika za nadzor ni dovoljena. Nadzor preko porabe toka se ne obravnava kot posamični nadzor in ni dovoljen. Svetilka odobrena za sisteme v skladu z ÖVE ÖNORM E-8002. 50.000 ur zagotovljena življenjska doba na elektroniko in LED in svetilke v skladu z garancijskimi pogoji. Npr. tip: din-Basic E-LED RZ PLC, proizvod: din-Anlagentechnik |  | Supply and installation of pictogram wall LED lamp E-LED (Z1) with all accessories. Safety LED luminaire with transparent cap, protection IP 65. Permitted application temperature range -15 °C to + 40 °C. Wall or ceiling mounting. Complete with a set of pictograms with a recognition of 22 m (SIST EN 1838). 3.6W LED light source; luminosity minimum 315 lm. The luminaire enables automatic addressing and mixed programming of permanent and ready connection on the same circuit without additional cabling. Set of connection clamps for line connection 2 x 3 x 2,5mm2. Dimensions: 272x176x70mm (L x W x D) Degree of protection: IP 65 Protection class: III Mechanical protection: IK 07 Rated voltage: 24 V/DC Connected power: 5W Recognition area: 22m Type of control: PLC24 The control electronics are pre-programmed in the factory with a unique lamp ID to use individual lamp control using the power control unit. The electronics are fully integrated into the lamp housing and must not reduce the degree of protection class. Location-separate control electronics are not permitted. Control over current consumption is not considered as individual control and is not allowed. Lamp approved for systems in accordance with ÖVE ÖNORM E-8002. 50,000 hours guaranteed service life on electronics and LEDs and lamps in accordance with warranty conditions. E.g. type: din-Basic E-LED RZ PLC, product: din-Anlagentechnik |  | kos (pcs) | 7 |  | 0 | 09.07.02.0017. | DA | (2TDK_Lokacija/Projekt=='2TDK') AND (2TDK_Klasifikacija/ObjektTip=='PLA') AND (2TDK_Klasifikacija/Sistem=='ELO') AND (2TDK_Lokacija/ObjektSifra=='T45') AND (2TDK_Lokacija/ConaTip=='TRP') AND (2TDK_Lokacija/ConaSifra=='04') AND (2TDK_Klasifikacija/ElementTip=='ZasilnaRazsvetljava') AND (2TDK_Atributi/ElementSifra=='Z1') | NumberOfItems
01.02.09.01.0002. | Dobava in montaža varnostne LED svetilke Concept (Z4), skupaj z vsem priborom. LED varnostna svetilka s prosojno kapo. Ohišje iz polikarbonata bele barve RAL 9003, difuzor iz prosojnega polikarbonata. Nadgradna, modularno sestavljena svetilka zaščite IP 65. Dovoljeno temperaturno območje uporabe -15°C do +40°C. Simetrična optika za enakomerno osvetljevanje poti umika in prostorov. Svetlobni vir: 15 x Mid-Power LED 1W; skupna svetilnost minimalno 187,5 lm. Hlajenje LED vira s posebno toplotno prevodno umetno maso za zanesljivo delovanje v trajnem spoju. Svetilka omogoča avtomatsko adresiranje ter mešano programiranje trajnega in pripravnega spoja na istem tokokrogu brez dodatnega kabliranja. Set priključnih sponk za linijsko vezavo 2 x 3 x 2,5mm2. Dimenzije: 340x65x65mm (dšv) Stopnja zaščite: IP 65 Zaščitni razred: III Mehanska zaščita: IK 07 Nazivna napetost: 24 V / DC Priključna moč: 4W Območje razpoznavnosti: 22m Vrsta nadzora: PLC24 Nadzorna elektronika je vnaprej programirana v tovarni z edinstvenim ID-jem svetilke za uporabo posamičnega nadzora svetilke z uporabo napajalno nadzorne enote. Elektronika v celoti vgrajena v ohišje svetilke in ne sme zmanjšati stopnje zaščite / zaščitnega razreda. Lokacijsko ločena elektronika za nadzor ni dovoljena. Nadzor preko porabe toka se ne obravnava kot posamični nadzor in ni dovoljen. Svetilka odobrena za sisteme v skladu z ÖVE ÖNORM E-8002. 50.000 ur zagotovljena življenjska doba na elektroniko in LED in svetilke v skladu z garancijskimi pogoji. Npr. tip: din-Concept AP3 LED PLC, proizvod: din-Anlagentechnik |  | "Supply and installation of Concept safety LED lamp (Z4), together with all accessories. LED safety lamp with transparent cap. White polycarbonate housing RAL 9003, transparent polycarbonate diffuser. Upgradeable, modularly assembled protection lamp IP 65. Permitted temperature range of use -15 ° C to + 40 ° C. Symmetrical optics for even illumination of the withdrawal path and rooms. Light source: 15 x Mid-Power LED 1W; total luminance minimum 187.5 lm. Cooling of the LED source with a special thermally conductive plastic for reliable operation in a permanent connection. The luminaire enables automatic addressing and mixed programming of permanent and ready connection on the same circuit without additional cabling. Set of connection clamps for line connection 2 x 3 x 2,5mm2. Dimensions: 340x65x65mm (dšv) Degree of protection: IP 65 Protection class: III Mechanical protection: IK 07 Rated voltage: 24 V / DC Connected load: 4W Recognition area: 22m Type of control: PLC24 The control electronics are pre-programmed in the factory with a unique lamp ID to use individual lamp control using the power control unit. The electronics are fully integrated into the lamp housing and must not reduce the degree of protection / protection class. Location-separate control electronics are not permitted. Control over current consumption is not considered as individual control and is not allowed. Lamp approved for systems in accordance with ÖVE ÖNORM E-8002. 50,000 hours guaranteed service life on electronics and LEDs and lamps in accordance with warranty conditions. Eg. type: din-Concept AP3 LED PLC, product: din-Anlagentechnik " |  | kos (pcs) | 1 |  | 0 | 09.07.02.0022. | DA | (2TDK_Lokacija/Projekt=='2TDK') AND (2TDK_Klasifikacija/ObjektTip=='PLA') AND (2TDK_Klasifikacija/Sistem=='ELO') AND (2TDK_Lokacija/ObjektSifra=='T45') AND (2TDK_Lokacija/ConaTip=='TRP') AND (2TDK_Lokacija/ConaSifra=='04') AND (2TDK_Klasifikacija/ElementTip=='ZasilnaRazsvetljava') AND (2TDK_Atributi/ElementSifra=='Z4') | NumberOfItems
01.02.09.01.0003. | Dobava in montaža varnostne LED svetilke Concept (Z4Z), skupaj z vsem priborom. LED varnostna svetilka s prosojno kapo. Ohišje iz polikarbonata bele barve RAL 9003, difuzor iz prosojnega polikarbonata. Nadgradna zidna z nosilcem, modularno sestavljena svetilka zaščite IP 65. Dovoljeno temperaturno območje uporabe -15°C do +40°C. Simetrična optika za enakomerno osvetljevanje poti umika in prostorov. Svetlobni vir: 15 x Mid-Power LED 1W; skupna svetilnost minimalno 187,5 lm. Hlajenje LED vira s posebno toplotno prevodno umetno maso za zanesljivo delovanje v trajnem spoju. Svetilka omogoča avtomatsko adresiranje ter mešano programiranje trajnega in pripravnega spoja na istem tokokrogu brez dodatnega kabliranja. Set priključnih sponk za linijsko vezavo 2 x 3 x 2,5mm2. Dimenzije: 340x65x65mm (dšv); Stopnja zaščite: IP 65; Zaščitni razred: III; Mehanska zaščita: IK 07; Nazivna napetost: 24 V / DC; Priključna moč: 4W; Območje razpoznavnosti: 22m; Vrsta nadzora: PLC24. Nadzorna elektronika je vnaprej programirana v tovarni z edinstvenim ID-jem svetilke za uporabo posamičnega nadzora svetilke z uporabo napajalno nadzorne enote. Elektronika v celoti vgrajena v ohišje svetilke in ne sme zmanjšati stopnje zaščite / zaščitnega razreda. Lokacijsko ločena elektronika za nadzor ni dovoljena. Nadzor preko porabe toka se ne obravnava kot posamični nadzor in ni dovoljen. Svetilka odobrena za sisteme v skladu z ÖVE ÖNORM E-8002. 50.000 ur zagotovljena življenjska doba na elektroniko in LED in svetilke v skladu z garancijskimi pogoji. Npr. tip: din-Concept AP3 LED PLC + zidni nosilec WA PPG , proizvod: din-Anlagentechnik |  | Supply and installation of Concept safety LED lamp (Z4Z), together with all accessories. LED safety lamp with transparent cap. White polycarbonate housing RAL 9003, transparent polycarbonate diffuser. Surface-mounted wall with bracket, modularly assembled protection lamp IP 65. Permitted application temperature range -15 ° C to + 40 ° C. Symmetrical optics for even illumination of the withdrawal path and rooms. Light source: 15 x Mid-Power LED 1W; total luminance minimum 187.5 lm. Cooling of the LED source with a special thermally conductive plastic for reliable operation in a permanent connection. The luminaire enables automatic addressing and mixed programming of permanent and ready connection on the same circuit without additional cabling. Set of connection clamps for line connection 2 x 3 x 2,5mm2. Dimensions: 340x65x65mm (dšv); Degree of protection: IP 65; Protection class: III; Mechanical protection: IK 07; Rated voltage: 24 V / DC; Connected power: 4W; Recognition area: 22m; Type of control: PLC24. The control electronics are pre-programmed in the factory with a unique lamp ID to use individual lamp control using the power control unit. The electronics are fully integrated into the lamp housing and must not reduce the degree of protection / protection class. Location-separate control electronics are not permitted. Control over current consumption is not considered as individual control and is not allowed. Lamp approved for systems in accordance with ÖVE ÖNORM E-8002. 50,000 hours guaranteed service life on electronics and LEDs and lamps in accordance with warranty conditions. Eg. type: din-Concept AP3 LED PLC + wall bracket WA PPG, product: din-Anlagentechnik |  | kos (pcs) | 2 |  | 0 | 09.07.02.0023. | DA | (2TDK_Lokacija/Projekt=='2TDK') AND (2TDK_Klasifikacija/ObjektTip=='PLA') AND (2TDK_Klasifikacija/Sistem=='ELO') AND (2TDK_Lokacija/ObjektSifra=='T45') AND (2TDK_Lokacija/ConaTip=='TRP') AND (2TDK_Lokacija/ConaSifra=='04') AND (2TDK_Klasifikacija/ElementTip=='ZasilnaRazsvetljava') AND (2TDK_Atributi/ElementSifra=='Z4Z') | NumberOfItems
01.02.09.01.0004. | Dobava in montaža nadgradne LED svetilke (A1), kompletno z vso potebno opremo, 50 W, 6500 lm, 4000 K, IP 66, npr. tip: Siteco Aqualine® LED, 0LS6297CHO840 |  | Supply and installation of surface-mounted LED lamp (A1), complete with all necessary equipment, 50 W, 6500 lm, 4000 K, IP 66, such as e.g. type: Siteco Aqualine® LED, 0LS6297CHO840 |  | kos (pcs) | 11 |  | 0 | 09.07.01.0001. | DA | (2TDK_Lokacija/Projekt=='2TDK') AND (2TDK_Klasifikacija/ObjektTip=='PLA') AND (2TDK_Klasifikacija/Sistem=='ELO') AND (2TDK_Lokacija/ObjektSifra=='T45') AND (2TDK_Lokacija/ConaTip=='TRP') AND (2TDK_Lokacija/ConaSifra=='04') AND (2TDK_Klasifikacija/ElementTip=='SplosnaRazsvetljava') AND (2TDK_Atributi/ElementSifra=='A1') | NumberOfItems
01.02.09.01.0005. | Dobava in montaža nadgradne LED svetilke (A2), kompletno z vso potebno opremo, 46 W, 5000 lm, 4000 K, IP 20, npr. tip: Siteco ECOPACK® LED, 0LJ311738840 |  | Supply and installation of surface-mounted LED lamp (A2), complete with all necessary equipment, 42 W, 5200 lm, 4000 K, IP66, e.g. type: Siteco Aqualine® LED, 0LS6297BHO840 |  | kos (pcs) | 9 |  | 0 | 09.07.01.0002. | DA | (2TDK_Lokacija/Projekt=='2TDK') AND (2TDK_Klasifikacija/ObjektTip=='PLA') AND (2TDK_Klasifikacija/Sistem=='ELO') AND (2TDK_Lokacija/ObjektSifra=='T45') AND (2TDK_Lokacija/ConaTip=='TRP') AND (2TDK_Lokacija/ConaSifra=='04') AND (2TDK_Klasifikacija/ElementTip=='SplosnaRazsvetljava') AND (2TDK_Atributi/ElementSifra=='A2') | NumberOfItems
01.02.09.01.0006. | Dobava in montaža nadgradne LED svetilke (A3), kompletno z vso potebno opremo, 28 W, 3600 lm, 4000 K, IP 66, npr. tip: Siteco Aqualine® LED, 0LS6297CLO840 |  | "Supply and installation of surface-mounted LED luminaire (A3), complete with all necessary equipment, 28 W, 3600 lm, 4000 K, IP 66, eg type: Siteco Aqualine® LED, 0LS6297CLO840 " |  | kos (pcs) | 4 |  | 0 | 09.07.01.0003. | DA | (2TDK_Lokacija/Projekt=='2TDK') AND (2TDK_Klasifikacija/ObjektTip=='PLA') AND (2TDK_Klasifikacija/Sistem=='ELO') AND (2TDK_Lokacija/ObjektSifra=='T45') AND (2TDK_Lokacija/ConaTip=='TRP') AND (2TDK_Lokacija/ConaSifra=='04') AND (2TDK_Klasifikacija/ElementTip=='SplosnaRazsvetljava') AND (2TDK_Atributi/ElementSifra=='A3') | NumberOfItems
01.02.09.01.0007. | Dobava in montaža nadometnih stikal 250V (P1), 10A, IP55, s predvidenim mestom za oznako, npr. tip: Gewiss: navadno |  | Supply and installation of surface-mounted switches 250V (P1), 10A, IP55, with designated place for marking, e.g. type: Gewiss: usual |  | kos (pcs) | 9 |  | 0 | 09.07.01.0006. | DA | (2TDK_Lokacija/Projekt=='2TDK') AND (2TDK_Klasifikacija/ObjektTip=='PLA') AND (2TDK_Klasifikacija/Sistem=='ELO') AND (2TDK_Lokacija/ObjektSifra=='T45') AND (2TDK_Lokacija/ConaTip=='TRP') AND (2TDK_Lokacija/ConaSifra=='04') AND (2TDK_Klasifikacija/ElementTip=='Stikalo') AND (2TDK_Atributi/ElementSifra=='P1') | NumberOfItems
01.02.09.01.0008. | Dobava, motaža in priklop senzorjev gibanja s pritrdilnim materialom (P5): 360°, 230V, AC |  | Supply, installation and connection of motion sensors with fastening material (P5): 360°, 230V, AC |  | kos (pcs) | 2 |  | 0 | 09.07.01.0013. | DA | (2TDK_Lokacija/Projekt=='2TDK') AND (2TDK_Klasifikacija/ObjektTip=='PLA') AND (2TDK_Klasifikacija/Sistem=='ELO') AND (2TDK_Lokacija/ObjektSifra=='T45') AND (2TDK_Lokacija/ConaTip=='TRP') AND (2TDK_Lokacija/ConaSifra=='04') AND (2TDK_Klasifikacija/ElementTip=='Stikalo') AND (2TDK_Atributi/ElementSifra=='P5') | NumberOfItems
01.02.09.01.0009. | Dobava, montaža in priklop enofazne nadometne vtičnice 16A (J1), 230V AC, IP55, z zaščitnim kontaktom, in s predvidenim mestom za oznako, npr. tip: GEWISS |  | Supply, installation and connection of a single-phase surface-mounted socket 16A (J1), 230V AC, IP55, with protective contact, and with a designated place for marking, e.g. type: GEWISS |  | kos (pcs) | 12 |  | 0 | 09.08.01.0002. | DA | (2TDK_Lokacija/Projekt=='2TDK') AND (2TDK_Klasifikacija/ObjektTip=='PLA') AND (2TDK_Klasifikacija/Sistem=='ELO') AND (2TDK_Lokacija/ObjektSifra=='T45') AND (2TDK_Lokacija/ConaTip=='TRP') AND (2TDK_Lokacija/ConaSifra=='04') AND (2TDK_Klasifikacija/ElementTip=='Vticnica') AND (2TDK_Atributi/ElementSifra=='J1') | NumberOfItems
01.02.09.01.0010. | Dobava, montaža in priklop trifazne nadometne vtičnice 16A (J2), 400V AC, z zaščitnim kontaktom, in s predvidenim mestom za oznako npr. tip: GEWISS |  | Supply, installation and connection of a three-phase surface-mounted socket 16A (J2), 400V AC, with protective contact, and with a designated place for marking e.g. type: GEWISS |  | kos (pcs) | 2 |  | 0 | 09.08.01.0001. | DA | (2TDK_Lokacija/Projekt=='2TDK') AND (2TDK_Klasifikacija/ObjektTip=='PLA') AND (2TDK_Klasifikacija/Sistem=='ELO') AND (2TDK_Lokacija/ObjektSifra=='T45') AND (2TDK_Lokacija/ConaTip=='TRP') AND (2TDK_Lokacija/ConaSifra=='04') AND (2TDK_Klasifikacija/ElementTip=='Vticnica') AND (2TDK_Atributi/ElementSifra=='J2') | NumberOfItems
01.02.09.01.0011. | Dobava, montaža in priklop enofazne vtičnice "dvojček" za parapetni kanal 16A (J4), 230V AC, z zaščitnim kontaktom, in s predvidenim mestom za oznako, za UPS napajanje, npr. tip: GEWISS |  | Supply, installation and connection of a single-phase socket "twin" for parapet channel 16A, 230V AC, with protective contact (J4), and with the provided place for the label, for UPS power supply, e.g. type: GEWISS |  | kos (pcs) | 2 |  | 0 | 09.08.01.0003. | DA | (2TDK_Lokacija/Projekt=='2TDK') AND (2TDK_Klasifikacija/ObjektTip=='PLA') AND (2TDK_Klasifikacija/Sistem=='ELO') AND (2TDK_Lokacija/ObjektSifra=='T45') AND (2TDK_Lokacija/ConaTip=='TRP') AND (2TDK_Lokacija/ConaSifra=='04') AND (2TDK_Klasifikacija/ElementTip=='Vticnica') AND (2TDK_Atributi/ElementSifra=='J4') | NumberOfItems
01.02.09.01.0012. | Dobava, montaža in priklop enofazne nadometne vtičnice 16A (J3), 230V AC, z zaščitnim kontaktom, in s predvidenim mestom za oznako, za UPS napajanje, npr. tip: GEWISS |  | Supply, installation and connection of a single-phase surface-mounted socket 16A (J3), 230V AC, with protective contact, and with a designated place for the label, for UPS power supply, e.g. type: GEWISS |  | kos (pcs) | 4 |  | 0 | 09.08.01.0004. | DA | (2TDK_Lokacija/Projekt=='2TDK') AND (2TDK_Klasifikacija/ObjektTip=='PLA') AND (2TDK_Klasifikacija/Sistem=='ELO') AND (2TDK_Lokacija/ObjektSifra=='T45') AND (2TDK_Lokacija/ConaTip=='TRP') AND (2TDK_Lokacija/ConaSifra=='04') AND (2TDK_Klasifikacija/ElementTip=='Vticnica') AND (2TDK_Atributi/ElementSifra=='J3') | NumberOfItems
01.02.09.01.0013. | Dobava in montaža dvojne komunikacijske vtičnice z dvema konektorjema FTP RJ45 (J20), CAT.6A, komplet z vsemi potrebnimi komponentami za montažo v parapetni kanal |  | Supply and installation of double communication socket with two connectors FTP RJ45 (J20), CAT.6A, complete with all necessary components for installation in the parapet channel |  | kos (pcs) | 1 |  | 0 | 09.08.01.0005. | DA | (2TDK_Lokacija/Projekt=='2TDK') AND (2TDK_Klasifikacija/ObjektTip=='PLA') AND (2TDK_Klasifikacija/Sistem=='ELO') AND (2TDK_Lokacija/ObjektSifra=='T45') AND (2TDK_Lokacija/ConaTip=='TRP') AND (2TDK_Lokacija/ConaSifra=='04') AND (2TDK_Klasifikacija/ElementTip=='Vticnica') AND (2TDK_Atributi/ElementSifra=='J20') | NumberOfItems
01.02.09.01.0014. | Dobava in montaža dvojne komunikacijske vtičnice z dvema konektorjema FTP RJ45 (J21), CAT.6A, komplet z vsemi potrebnimi komponentami za montažo |  | Supply and installation of dual communication socket with two connectors FTP RJ45 (J21), CAT.6A, complete with all necessary components for installation |  | kos (pcs) | 1 |  | 0 | 09.08.01.0006. | DA | (2TDK_Lokacija/Projekt=='2TDK') AND (2TDK_Klasifikacija/ObjektTip=='PLA') AND (2TDK_Klasifikacija/Sistem=='ELO') AND (2TDK_Lokacija/ObjektSifra=='T45') AND (2TDK_Lokacija/ConaTip=='TRP') AND (2TDK_Lokacija/ConaSifra=='04') AND (2TDK_Klasifikacija/ElementTip=='Vticnica') AND (2TDK_Atributi/ElementSifra=='J21') | NumberOfItems
01.02.09.01.0015. | Dobava in montaža parapetnega zidnega kanala - triprekatni 123 x 72 mm s pritrdilnim priborom (T30), nadgradni, npr. tip: Thorsman INKA123 ali drugega proizvajalca enake ali boljše kvalitete |  | Supply and installation of parapet wall trunking - three-compartment 123 x 72 mm with fastening accessories, surface-mounted, e.g. type: Thorsman INKA123 or another manufacturer of the same or better quality |  | kos (pcs) | 1 |  | 0 | 09.08.01.0007. | DA | (2TDK_Lokacija/Projekt=='2TDK') AND (2TDK_Klasifikacija/ObjektTip=='PLA') AND (2TDK_Klasifikacija/Sistem=='ELO') AND (2TDK_Lokacija/ObjektSifra=='T45') AND (2TDK_Lokacija/ConaTip=='TRP') AND (2TDK_Lokacija/ConaSifra=='04') AND (2TDK_Klasifikacija/ElementTip=='ParapetniKanal') AND (2TDK_Atributi/ElementSifra=='T30') | NumberOfItems
01.02.09.01.0016. | Izdelava fiksnega električnega priključka, 230V, AC, L, N, PE za priklop SPLIT sistema - zunanja enota (J8) in notranja enota (J9) |  | Production of fixed electrical connection, 230V, AC, L, N, PE for connection of SPLIT system - outdoor unit (J8) and indoor unit (J9) |  | kos (pcs) | 8 |  | 0 | 09.08.01.0008. | DA | ((2TDK_Lokacija/Projekt=='2TDK') AND (2TDK_Klasifikacija/ObjektTip=='PLA') AND (2TDK_Klasifikacija/Sistem=='ELO') AND (2TDK_Lokacija/ObjektSifra=='T45') AND (2TDK_Lokacija/ConaTip=='TRP') AND (2TDK_Lokacija/ConaSifra=='04') AND (2TDK_Klasifikacija/ElementTip=='FiksniPrikljucek') AND (2TDK_Atributi/ElementSifra=='J8') ) OR ((2TDK_Lokacija/Projekt=='2TDK') AND (2TDK_Klasifikacija/ObjektTip=='PLA') AND (2TDK_Klasifikacija/Sistem=='ELO') AND (2TDK_Lokacija/ObjektSifra=='T45') AND (2TDK_Lokacija/ConaTip=='TRP') AND (2TDK_Lokacija/ConaSifra=='04') AND (2TDK_Klasifikacija/ElementTip=='FiksniPrikljucek') AND (2TDK_Atributi/ElementSifra=='J9') ) | NumberOfItems
01.02.09.01.0017. | Izdelava fiksnega električnega priključka, 230V, AC, L, N, PE za odvodne ventilatorje (J11) - priklop ventilatorja, regulatorja in termostata |  | Production of fixed electrical connection, 230V, AC, L, N, PE for exhaust fans (J11) - connection of fan, regulator and thermostat |  | kos (pcs) | 7 |  | 0 | 09.08.01.0009. | DA | (2TDK_Lokacija/Projekt=='2TDK') AND (2TDK_Klasifikacija/ObjektTip=='PLA') AND (2TDK_Klasifikacija/Sistem=='ELO') AND (2TDK_Lokacija/ObjektSifra=='T45') AND (2TDK_Lokacija/ConaTip=='TRP') AND (2TDK_Lokacija/ConaSifra=='04') AND (2TDK_Klasifikacija/ElementTip=='FiksniPrikljucek') AND (2TDK_Atributi/ElementSifra=='J11') OR ((2TDK_Lokacija/Projekt=='2TDK') AND (2TDK_Klasifikacija/ObjektTip=='PLA') AND (2TDK_Klasifikacija/Sistem=='ELO') AND (2TDK_Lokacija/ObjektSifra=='T45') AND (2TDK_Lokacija/ConaTip=='TRP') AND (2TDK_Lokacija/ConaSifra=='04') AND (2TDK_Klasifikacija/ElementTip=='Stikalo') AND (2TDK_Atributi/ElementSifra=='J13')) | NumberOfItems
01.02.09.01.0018. | Dobava in montaža kabelske police 100 x 60 mm (KP10), iz magnetno permeabilnega materiala, vročecinkanega z nanosom 30 mikronov - komplet s konzolami, spojnim in pritrdilnim materialom | - projektantska rezerva - fazonski elementi | Supply and installation of cable tray 100 x 60 mm (KP10), made of magnetically permeable material, hot-dip galvanized with a coating of 30 microns - set with brackets, connecting and fastening material |  | m | 110 |  | 0 | 09.16.03.0020. | DA | (2TDK_Lokacija/Projekt=='2TDK') AND (2TDK_Klasifikacija/ObjektTip=='PLA') AND (2TDK_Klasifikacija/Sistem=='ELO') AND (2TDK_Lokacija/ObjektSifra=='T45') AND (2TDK_Lokacija/ConaTip=='TRP') AND (2TDK_Lokacija/ConaSifra=='04') AND (2TDK_Klasifikacija/ElementTip=='KabelskaPolica') AND (2TDK_Atributi/ElementSifra=='KP10') | 2TDK_Atributi/Dolzina_m
01.02.09.01.0019. | Dobava in montaža ognjevarne kabelske police 100 x 60 mm E90 (KP11), iz magnetno permeabilnega materiala, vročecinkanega z nanosom 30 mikronov - komplet s konzolami, spojnim in pritrdilnim materialom, skladno z zahtevami standarda DIN 4102-12 | - projektantska rezerva - fazonski elementi | Supply and installation of fireproof cable tray 100 x 60 mm E90 (KP11), made of magnetically permeable material, hot-dip galvanized with a coating of 30 microns - set with brackets, connecting and fastening material, in accordance with the requirements of DIN 4102-12 |  | m | 40 |  | 0 | 09.16.03.0021. | DA | (2TDK_Lokacija/Projekt=='2TDK') AND (2TDK_Klasifikacija/ObjektTip=='PLA') AND (2TDK_Klasifikacija/Sistem=='ELO') AND (2TDK_Lokacija/ObjektSifra=='T45') AND (2TDK_Lokacija/ConaTip=='TRP') AND (2TDK_Lokacija/ConaSifra=='04') AND (2TDK_Klasifikacija/ElementTip=='KabelskaPolica') AND (2TDK_Atributi/ElementSifra=='KP11') | 2TDK_Atributi/Dolzina_m
01.02.09.01.0020. | Dobava in montaža kabelske police 200 x 60 mm (KP20), iz magnetno permeabilnega materiala, vročecinkanega z nanosom 30 mikronov - komplet s konzolami, spojnim in pritrdilnim materialom | - projektantska rezerva - fazonski elementi | Supply and installation of cable tray 200 x 60 mm (KP20), made of magnetically permeable material, hot-dip galvanized with a coating of 30 microns - set with brackets, connecting and fastening material |  | m | 10 |  | 0 | 09.16.03.0022. | DA | (2TDK_Lokacija/Projekt=='2TDK') AND (2TDK_Klasifikacija/ObjektTip=='PLA') AND (2TDK_Klasifikacija/Sistem=='ELO') AND (2TDK_Lokacija/ObjektSifra=='T45') AND (2TDK_Lokacija/ConaTip=='TRP') AND (2TDK_Lokacija/ConaSifra=='04') AND (2TDK_Klasifikacija/ElementTip=='KabelskaPolica') AND (2TDK_Atributi/ElementSifra=='KP20') | 2TDK_Atributi/Dolzina_m
01.02.09.01.0021. | Dobava in montaža ognjevarne kabelske police 200 x 60 mm E90 (KP21), iz magnetno permeabilnega materiala, vročecinkanega z nanosom 30 mikronov - komplet s konzolami, spojnim in pritrdilnim materialom, skladno z zahtevami standarda DIN 4102-12 | - projektantska rezerva - fazonski elementi | Supply and installation of fireproof cable tray 200 x 60 mm E90 (KP21), made of magnetically permeable material, hot-dip galvanized with a coating of 30 microns - set with brackets, connecting and fastening material, in accordance with the requirements of DIN 4102-12 |  | m | 20 |  | 0 | 09.16.03.0023. | DA | (2TDK_Lokacija/Projekt=='2TDK') AND (2TDK_Klasifikacija/ObjektTip=='PLA') AND (2TDK_Klasifikacija/Sistem=='ELO') AND (2TDK_Lokacija/ObjektSifra=='T45') AND (2TDK_Lokacija/ConaTip=='TRP') AND (2TDK_Lokacija/ConaSifra=='04') AND (2TDK_Klasifikacija/ElementTip=='KabelskaPolica') AND (2TDK_Atributi/ElementSifra=='KP21') | 2TDK_Atributi/Dolzina_m
01.02.09.01.0022. | Dobava in montaža kabelske police 300 x 60 mm (KP30), iz magnetno permeabilnega materiala, vročecinkanega z nanosom 30 mikronov - komplet s konzolami, spojnim in pritrdilnim materialom | - projektantska rezerva - fazonski elementi | Supply and installation of cable tray 300 x 60 mm (KP30), made of magnetically permeable material, hot-dip galvanized with a coating of 30 microns - set with brackets, connecting and fastening material |  | m | 20 |  | 0 | 09.16.03.0024. | DA | (2TDK_Lokacija/Projekt=='2TDK') AND (2TDK_Klasifikacija/ObjektTip=='PLA') AND (2TDK_Klasifikacija/Sistem=='ELO') AND (2TDK_Lokacija/ObjektSifra=='T45') AND (2TDK_Lokacija/ConaTip=='TRP') AND (2TDK_Lokacija/ConaSifra=='04') AND (2TDK_Klasifikacija/ElementTip=='KabelskaPolica') AND (2TDK_Atributi/ElementSifra=='KP30') | 2TDK_Atributi/Dolzina_m
01.02.09.01.0023. | Dobava in montaža kabelske lestve 300 X 60 mm (KL30), iz magnetno permeabilnega materiala, vročecinkanega z nanosom 30 mikronov - komplet s konzolami, spojnim in pritrdilnim materialom | - projektantska rezerva - fazonski elementi | Supply and installation of a cable ladder 300 X 60 mm (KL30), made of magnetically permeable material, hot-dip galvanized with a coating of 30 microns - set with brackets, connecting and fastening material |  | m | 8 |  | 0 | 09.16.03.0057. | DA | (2TDK_Lokacija/Projekt=='2TDK') AND (2TDK_Klasifikacija/ObjektTip=='PLA') AND (2TDK_Klasifikacija/Sistem=='ELO') AND (2TDK_Lokacija/ObjektSifra=='T45') AND (2TDK_Lokacija/ConaTip=='TRP') AND (2TDK_Lokacija/ConaSifra=='04') AND (2TDK_Klasifikacija/ElementTip=='KabelskaPolica') AND (2TDK_Atributi/ElementSifra=='KL30') | 2TDK_Atributi/Dolzina_m
01.02.09.01.0024. | Dobava in montaža gibljivih inštalacijskih cevi in trdih PN inštalacijskih cevi z loki, spojkami in objemkami, komplet s pritrdilnim priborom, premera 13,5 do 23 mm |  | Supply and installation of flexible installation pipes and rigid PN installation pipes with arcs, couplings and clamps, set with fastening accessories, diameter 13.5 to 23 mm |  | m | 150 |  | 0 | 09.16.03.0059. | NE
01.02.09.01.0025. | Dobava in montaža požarno zaščitenih trdih brezhalogenskih inštalacijskih cevi iz umetne mase, komplet z loki, spojkami, objemkami in pritrdilnim priborom, premera 13,5 do 21 mm, skladno z DIN 4102-12 |  | Supply and installation of fire-resistant rigid halogen-free plastic installation pipes, complete with arcs, couplings, clamps and fastening accessories, diameter 13.5 to 21 mm, in accordance with DIN 4102-12 |  | m | 90 |  | 0 | 09.16.03.0061. | NE
01.02.09.01.0026. | Dobava in polaganje kabla NYY-J 3 x 1,5 mm2 |  | Supply and laying of NYY-J cable 3 x 1.5 mm2 |  | m | 80 |  | 0 | 09.16.02.0001. | NE
01.02.09.01.0027. | Dobava in polaganje kabla NYY-J 4 x 1,5 mm2 |  | Supply and laying of cable N2XH-J 4 x 1.5 mm2 |  | m | 30 |  | 0 | 09.16.02.0093. | NE
01.02.09.01.0028. | Dobava in polaganje kabla NYY-J 3 x 2,5 mm2 |  | Supply and laying of NYY-J cable 3 x 2.5 mm2 |  | m | 35 |  | 0 | 09.16.02.0002. | NE
01.02.09.01.0029. | Dobava in polaganje kabla NYY-J 5 x 2,5 mm2 |  | Supply and laying of NYY-J cable 5 x 2.5 mm2 |  | m | 25 |  | 0 | 09.16.02.0003. | NE
01.02.09.01.0030. | Dobava in polaganje kabla H07RN-F 3G2,5 mm2 (Halogen-free) |  | Supply and laying of cable H07RN-F 3G2,5 mm2 (Halogen-free) |  | m | 15 |  | 0 | 09.16.02.0004. | NE
01.02.09.01.0031. | Dobava in polaganje kabla H07RN-F 4G1,5 mm2 (Halogen-free) |  | Supply and laying of cable H07RN-F 4G1,5 mm2 (Halogen-free) |  | m | 15 |  | 0 | 09.16.02.0005. | NE
01.02.09.01.0032. | Dobava in polaganje kabla NHXH-O FE 180/E90 2 x 1,5 mm2 |  | Supply and laying of cable NHXH-O FE 180/E90 2 x 1.5 mm2 |  | m | 35 |  | 0 | 09.16.02.0006. | NE
01.02.09.01.0033. | Dobava in polaganje kabla NHXH-J FE 180/E90 3 x 1,5 mm2 |  | Supply and laying of cable NHXH-J FE 180/E90 3 x 1.5 mm2 |  | m | 65 |  | 0 | 09.16.02.0007. | NE
01.02.09.01.0034. | Kabel za univerzalno kabliranje FTP CAT.6A, 4×2×24 AWG, v parapetne kanale, na kabelske police in v instalacijske cevi. |  | Cable for universal wiring FTP CAT.6A, 4 × 2 × 24 AWG, in parapet ducts, on cable trays and in installation pipes. |  | m | 20 |  | 0 | 09.16.04.0001. | NE
01.02.09.01.0035. | Dobava in polaganje kabla J-H (St) H 2 x 2 x 0,8 mm |  | Supply and laying of cable J-H (St) H 2x2x0.8 mm Bd |  | m | 100 |  | 0 | 09.16.02.0084. | NE
01.02.09.01.0036. | Dobava in polaganje kabla J-H(St)H 6x2x0,8 mm Bd |  | Supply and laying of cable J-H (St) H 6x2x0.8 mm Bd |  | m | 20 |  | 0 | 09.16.02.0086. | NE
01.02.09.01.0037. | Dobava in polaganje kabla OLFLEX 110 CY 10G1 mm2 |  | Supply and laying of OLFLEX 110 CY 10G1 mm2 cable |  | m | 10 |  | 0 | 09.16.02.0048. | NE
01.02.09.01.0038. | Izdelava manjših prebojev do φ100 mm; vrtanje v armiran beton in požarno varno tesnjenje kablov, ki potekajo skozi stene na mejah posameznih požarnih sektorjev z materiali in izvedbo, ki zagotavlja požarno odpornost zahtevano po študiji požarne varnosti (EI90). Izvede ga izvajalec z licenco ter na koncu izda ustrezni certifikat. Velikos (pcs)t preboja do φ100mm, npr. tip: PYRO-SAFE® Flammotect A - single layer, izdelek: SVT. |  | Production of small penetrations up to φ100 mm; drilling in reinforced concrete and fire-safe sealing of cables passing through walls at the boundaries of individual fire sectors with materials and design that provides fire resistance required by the fire safety study (EI90). It is performed by a licensed contractor which finally issues the appropriate certificate. Breakthrough size up to φ100mm, e.g. type: PYRO-SAFE® Flammotect A - single layer, product: SVT. |  | kpl (set) | 10 |  | 0 | 09.16.03.0001. | NE
01.02.09.01.0039. | Požarno varno tesnjenje kablov, ki potekajo skozi stene na mejah posameznih požarnih sektorjev z materiali in izvedbo, ki zagotavlja požarno odpornost zahtevano po študiji požarne varnosti (EI90). Izvede ga izvajalec z licenco ter na koncu izda ustrezni certifikat (izvedba in uporabljen material v skladu s standardoma EN 13501-2 in DIN 4102). Velikos (pcs)t odprtine do 0,1 m2. Npr. tip: PYRO-SAFE® Flammotect A - single layer, izdelek: SVT. |  | Fire-safe sealing of cables running through walls at the boundaries of individual fire sectors with materials and design that provides fire resistance required by the fire safety study (EI90). It is performed by a licensed contractor which finally issues the appropriate certificate (design and material used in accordance with standards EN 13501-2 and DIN 4102). Opening size up to 0.1 m2. Eg. type: PYRO-SAFE® Flammotect A - single layer, product: SVT. |  | kpl (set) | 2 |  | 0 | 09.16.03.0074. | NE
01.02.09.01.0040. | Požarno varno tesnjenje kablov, ki potekajo skozi stene na mejah posameznih požarnih sektorjev z materiali in izvedbo, ki zagotavlja požarno odpornost zahtevano po študiji požarne varnosti (EI90). Izvede ga izvajalec z licenco ter na koncu izda ustrezni certifikat (izvedba in uporabljen material v skladu s standardoma EN 13501-2 in DIN 4102). Velikos (pcs)t odprtine do 0,2 m2. Npr. tip: PYRO-SAFE® Flammotect A - single layer, izdelek: SVT. |  | Fire-safe sealing of cables running through walls at the boundaries of individual fire sectors with materials and design that provides fire resistance required by the fire safety study (EI90). It is performed by a licensed contractor which finally issues the appropriate certificate (design and material used in accordance with standards EN 13501-2 and DIN 4102). Opening size up to 0.2 m2. Eg. type: PYRO-SAFE® Flammotect A - single layer, product: SVT. |  | kpl (set) | 4 |  | 0 | 09.16.03.0075. | NE
01.02.09.01.0041. | Požarno varno tesnjenje kablov, ki potekajo skozi stene na mejah posameznih požarnih sektorjev z materiali in izvedbo, ki zagotavlja požarno odpornost zahtevano po študiji požarne varnosti (EI90). Izvede ga izvajalec z licenco ter na koncu izda ustrezni certifikat (izvedba in uporabljen material v skladu s standardoma EN 13501-2 in DIN 4102). Velikos (pcs)t odprtine do 0,3 m2. Npr. tip: PYRO-SAFE® Flammotect A - single layer, izdelek: SVT. |  | Fire-safe sealing of cables running through walls at the boundaries of individual fire sectors with materials and design that provides fire resistance required by the fire safety study (EI90). It is performed by a licensed contractor which finally issues the appropriate certificate (design and material used in accordance with standards EN 13501-2 and DIN 4102). Opening size up to 0.3 m2. Eg. type: PYRO-SAFE® Flammotect A - single layer, product: SVT. |  | kpl (set) | 1 |  | 0 | 09.16.03.0076. | NE
01.02.09.01.0042. | Požarno varno tesnjenje kablov, ki potekajo skozi stene na mejah posameznih požarnih sektorjev z materiali in izvedbo, ki zagotavlja požarno odpornost zahtevano po študiji požarne varnosti (EI90). Izvede ga izvajalec z licenco ter na koncu izda ustrezni certifikat (izvedba in uporabljen material v skladu s standardoma EN 13501-2 in DIN 4102). Velikos (pcs)t odprtine do 0,4 m2. Npr. tip: PYRO-SAFE® Flammotect A - single layer, izdelek: SVT. |  | Fire-safe sealing of cables running through walls at the boundaries of individual fire sectors with materials and design that provides fire resistance required by the fire safety study (EI90). It is performed by a licensed contractor which finally issues the appropriate certificate (design and material used in accordance with standards EN 13501-2 and DIN 4102). Opening size up to 0.4 m2. Eg. type: PYRO-SAFE® Flammotect A - single layer, product: SVT. |  | kpl (set) | 2 |  | 0 | 09.16.03.0077. | NE
01.02.09.01.0043. | Drobni montažni pribor (razvodnice, sponke, …) |  | Small mounting accessories (manifolds, clamps, () |  | kpl (set) | 1 |  | 0 | 09.16.03.0018. | NE
01.02.09.01.0044. | Izvedba meritev in funkcionalnega pregleda elektroinstalacij z izdelavo zapisnikov in poročil za celoten sistem v sestavi: - merjenje impedance okvarne zanke - merjenje izolacijske upornosti - merjenje izenačitve potencialov z izdelavo grafičnih načrtov merilnih točk - funkcionalni preizkus - nastavitev zaščitnih elementov - meritev osvetljenosti. Skladno s Pravilnikom o zahtevah za nizkonapetostne električne instalacije v stavbah s pripadajočo Tehnično smernico TSG-N-002 in navodili dobaviteljev opreme. |  | Carrying out measurements and functional inspection of electrical installations by preparing minutes and reports for the enrubber system consisting of: - fault loop impedance measurement - measurement of insulation resistance - measuring equipotential bonding by making graphic plans of measuring points - functional test - setting of safety elements - illuminance measurement. In accordance with the Rules on requirements for low-voltage electrical installations in buildings with the corresponding Technical Guideline TSG-N-002 and instructions of equipment suppliers. |  | kpl (set) | 1 |  | 0 | 09.08.03.0008. | NE
01.02.09.01.0045. | Meritve, kvalifikacije (IQ, OQ) in preizkusi opreme in inštalacije. |  | Measurements, qualifications (IQ, OQ) and tests of equipment and installations. |  | kpl (set) | 1 |  | 0 | 09.08.03.0009. | NE
01.02.09.01.0046. | Pridobitev in predaja izjav o skladnosti CE. |  | Obtaining and submitting declarations of CE conformity. |  | Op.* | 0 | 0 | 0 | 09.08.03.0010. | NE
01.02.09.02. | Stikalni bloki |  | Switch block |  |  |  |  | 0
01.02.09.02.0001. | Dobava in montaža prostostoječega stikalnega bloka (RHI), dimenzij 800x2000x400mm (ŠxVxG), na podstavku višine 100mm, nazivna napetost 400V, 50Hz, min. IP43, iz jeklene pločevine prašno barvane v RAL7035, za TN-S vrsto električnega omrežja, uvod kablov spodaj. Stikalni blok je sestavljen iz: ohišja z montažno ploščo, enokrilnih vrat s ključavnico, podstavka, povezovalnih in spojnih elementov, zbiralk, pregradnih plošč, ipd. Uvod kablov v stikalni blok s pomočjo uvodnic vgrajenih v dno stikalnega bloka. Stikalni blok mora biti opremljen po specifikaciji v dokumentu št. 2TDK_IBE_PZI_EL_S3-x3-13_I3_XX_SH_XX_SL_4504_P_004, ožičen in preizkušen. Stikalni blok je potrebno dobaviti skupaj z nosilno jekleno konstrukcijo za namestitev stikalnega bloka. Nosilna konstrukcija mora biti višine dvojnega montažnega poda, izdelana iz jeklenih profilov, varjena ter antikorozijsko zaščitena z vročim pocinkanjem, komplet z vsemi pomožnimi deli, prenosi in montažo. |  | Supply and installation of free-standing switchgear (RHI), dimensions 800x2000x400mm (WxHxD), on a base height of 100mm, rated voltage 400V, 50Hz, min. IP43, powder-coated steel sheet in RAL7035, for TN-S mains type, cable entry below. The switch block consists of: housing with mounting plate, single-leaf door with lock, base, connecting and connecting elements, busbars, partition plates, etc. Input of cables into the switch block by means of glands built into the bottom of the switch block. The switchgear must be equipped according to the specification in document no. 2TDK_IBE_PZI_EL_S3-x3-13_I3_XX_SH_XX_EN_4504_P_004, wired and tested. The switch block must be supplied together with the load-bearing steel structure for the installation of the switch block. The load-bearing structure must be the height of a double prefabricated floor, made of steel profiles, welded and protected against corrosion by hot-dip galvanizing, complete with all auxiliary parts, transmissions and assembly. |  | kpl (set) | 1 |  | 0 | 09.06.03.0063. | DA | (2TDK_Lokacija/Projekt=='2TDK') AND (2TDK_Klasifikacija/ObjektTip=='PLA') AND (2TDK_Klasifikacija/Sistem=='ELO') AND (2TDK_Lokacija/ObjektSifra=='T45') AND (2TDK_Lokacija/ConaTip=='TRP') AND (2TDK_Lokacija/ConaSifra=='04') AND (2TDK_Klasifikacija/ElementTip=='Omara') AND (2TDK_Atributi/ElementSifra=='RHI') | NumberOfItems
01.02.09.02.0002. | Dobava in polaganje kabla NYY-J 5 x 10 mm2 |  | Supply and laying of NYY-J cable 5 x 10 mm2 |  | m | 10 |  | 0 | 09.16.02.0020. | NE
01.02.09.03. | NN napajalni, signalni in krmilni kabli do 1kV |  | LV power, signal and control cables up to 1kV |  |  |  |  | 0
01.02.09.03.0001. | Dobava in polaganje kabla NYY-O 2 x 1,5 mm2 |  | Supply and laying of NYY-O cable 2 x 1.5 mm2 |  | m | 60 |  | 0 | 09.16.02.0028. | NE
01.02.09.03.0002. | Dobava in polaganje kabla NYY-J 5 x 2,5 mm2 |  | Supply and laying of NYY-J cable 5 x 2.5 mm2 |  | m | 130 |  | 0 | 09.16.02.0003. | NE
01.02.09.03.0003. | Dobava in polaganje kabla NYY-J 3 x 16 mm2 |  | Supply and laying of NYY-J cable 3 x 16 mm2 |  | m | 30 |  | 0 | 09.16.02.0030. | NE
01.02.09.03.0004. | Dobava in polaganje kabla NYY-J 4 x 16 mm2 |  | Supply and laying of NYY-J cable 4 x 16 mm2 |  | m | 15 |  | 0 | 09.16.02.0031. | NE
01.02.09.03.0005. | Dobava in polaganje kabla NYY-J 5 x 6 mm2 |  | Supply and laying of NYY-J cable 5 x 6 mm2 |  | m | 20 |  | 0 | 09.16.02.0018. | NE
01.02.09.03.0006. | Dobava in polaganje kabla NHXH-O FE 180/E90 2 x 1,5 mm2 |  | Supply and laying of cable NHXH-O FE 180/E90 2 x 1.5 mm2 |  | m | 45 |  | 0 | 09.16.02.0006. | NE
01.02.09.03.0007. | Dobava in polaganje kabla NHXH-O FE 180/E90 2 x 6 mm2 |  | Supply and laying of cable NHXH-O FE 180/E90 2 x 6 mm2 |  | m | 15 |  | 0 | 09.16.02.0034. | NE
01.02.09.03.0008. | Dobava in polaganje kabla NHXH-J FE 180/E90 3 x 2,5 mm2 |  | Supply and laying of cable NHXH-J FE 180/E90 3 x 2.5 mm2 |  | m | 90 |  | 0 | 09.16.02.0008. | NE
01.02.09.03.0009. | Dobava in polaganje kabla NHXH-J FE 180/E90 3 x 4 mm2 |  | Supply and laying of cable NHXH-J FE 180/E90 3 x 4 mm2 |  | m | 30 |  | 0 | 09.16.02.0035. | NE
01.02.09.03.0010. | Dobava in polaganje kabla NHXH-J FE 180/E90 3 x 16 mm2 |  | Supply and laying of cable NHXH-J FE 180/E90 3 x 10 mm2 |  | m | 15 |  | 0 | 09.16.02.0013. | NE
01.02.09.03.0011. | Dobava in polaganje kabla J-H(St)H 2x2x0,8 mm2 Bd |  | Supply and laying of cable J-H (St) H 2x2x0.8 mm Bd |  | m | 30 |  | 0 | 09.16.02.0084. | NE
01.02.09.03.0012. | Dobava in polaganje kabla J-H(St)H 6x2x0,8 mm2 Bd |  | Supply and laying of cable J-H (St) H 6x2x0.8 mm Bd |  | m | 60 |  | 0 | 09.16.02.0086. | NE
01.02.09.03.0013. | Dobava in polaganje kabla J-H(St)H 10x2x0,8 mm2 Bd |  | Supply and laying of cable J-H (St) H 10x2x0.8 mm Bd |  | m | 45 |  | 0 | 09.16.02.0087. | NE
01.02.09.03.0014. | Dobava in polaganje patch kabla FTP CAT.6A, 4×2×24 AWG, zaključenega s konektorjem FTP RJ45, CAT.6A na vsaki strani, dolžine 30 m |  | Supply and installation of patch cable FTP CAT.6A, 4 × 2 × 24 AWG, terminated with FTP connector RJ45, CAT.6A on each side, length 30 m |  | kos (pcs) | 6 |  | 0 | 09.16.04.0007. | NE
01.02.10. | Vodohram VDH04 |  | Water reservoir VDH04 |  |  |  |  | 0
01.02.10.01. | Električne inštalacije |  | Electrical installations |  |  |  |  | 0
01.02.10.01.0001. | Dobava in montaža razdelilnika (RVH), dimenzij 600x1000x260mm (ŠxVxG), nazivna napetost 400V, 50Hz, min. IP54, iz jeklene pločevine barvane v RAL7035, za TN-S vrsto električnega omrežja, uvod kablov spodaj. Razdelilnik je sestavljen iz: ohišja z montažno ploščo, enokrilnih vrat s ključavnico, ipd. Uvod kablov v razdelilnik s pomočjo uvodnic vgrajenih v dno razdelilnika. Razdelilnik mora biti opremljen po specifikaciji v dokumentu št. 2TDK_IBE_PZI_EL_S3-x3-10_E3_XX_SH_XX_SL_4800_P_004, ožičen in preizkušen. Razdelilnik je potrebno dobaviti skupaj s pritrdilnimi elementi. Npr. tip: WSM; proizvod: SCHRACK, opremljen po specifikaciji |  | "Supply and installation of a baying enclosure (RVH), dimensions 600x1000x260mm (WxHxD), rated voltage 400V, 50Hz, min. IP54, made of sheet steel painted in RAL7035, for TN-S type of electrical network, cable entry below. The distributor consists of: housing with mounting plate, single door with lock, etc. Input of cables into the distributor by means of glands built into the bottom of the distributor. The distributor must be equipped according to the specification in document no. 2TDK_IBE_PZI_EL_S3-x3-10_E3_XX_SH_XX_EN_4800_P_004, wired and tested. The distributor must be supplied with the fasteners. Eg. type: WSM; product: SCHRACK, equipped to specification " |  | kpl (set) | 1 |  | 0 | 09.08.02.0045. | DA | (2TDK_Lokacija/Projekt=='2TDK') AND (2TDK_Klasifikacija/ObjektTip=='VDH') AND (2TDK_Klasifikacija/Sistem=='ELO') AND (2TDK_Lokacija/ObjektSifra=='VH4') AND (2TDK_Lokacija/ConaTip=='VDH') AND (2TDK_Lokacija/ConaSifra=='XX') AND (2TDK_Klasifikacija/ElementTip=='Omara') AND (2TDK_Atributi/ElementSifra=='RHI') | NumberOfItems
01.02.10.01.0002. | Dobava in montaža nadgradne LED svetilke (A1), kompletno z vso potebno opremo, 50 W, 6500 lm, 4000 K, IP 66, npr. tip: Siteco Aqualine® LED, 0LS6297CHO840 |  | Supply and installation of surface-mounted LED lamp (A1), complete with all necessary equipment, 50 W, 6500 lm, 4000 K, IP 66, such as e.g. type: Siteco Aqualine® LED, 0LS6297CHO840 |  | kos (pcs) | 4 |  | 0 | 09.07.01.0001. | DA | (2TDK_Lokacija/Projekt=='2TDK') AND (2TDK_Klasifikacija/ObjektTip=='VDH') AND (2TDK_Klasifikacija/Sistem=='ELO') AND (2TDK_Lokacija/ObjektSifra=='VH4') AND (2TDK_Lokacija/ConaTip=='VDH') AND (2TDK_Lokacija/ConaSifra=='XX') AND (2TDK_Klasifikacija/ElementTip=='SplosnaRazsvetljava') AND (2TDK_Atributi/ElementSifra=='A1') | NumberOfItems
01.02.10.01.0003. | Dobava in montaža nadgradne LED svetilke, kompletno z vso potebno opremo (A4), 27 W, 3250 lm, 4000 K, IP 66, npr. tip: Siteco Floodlight micro LED, 5XA7662A2A3AC |  | "Supply and installation of a surface-mounted LED lamp (A5), complete with all necessary equipment, 51 W, 6650 lm, 4000 K, IP 66, such as type: Siteco Floodlight® 20 mini LED, 5XA7671B2A1AC |  | kos (pcs) | 1 |  | 0 | 09.07.01.0004. | DA | (2TDK_Lokacija/Projekt=='2TDK') AND (2TDK_Klasifikacija/ObjektTip=='VDH') AND (2TDK_Klasifikacija/Sistem=='ELO') AND (2TDK_Lokacija/ObjektSifra=='VH4') AND (2TDK_Lokacija/ConaTip=='VDH') AND (2TDK_Lokacija/ConaSifra=='XX') AND (2TDK_Klasifikacija/ElementTip=='SplosnaRazsvetljava') AND (2TDK_Atributi/ElementSifra=='A4') | NumberOfItems
01.02.10.01.0004. | Dobava in montaža nadometnih stikal 250V (P1), 10A, IP55, s predvidenim mestom za oznako, npr. tip: Gewiss: navadno |  | Supply and installation of surface-mounted switches 250V (P1), 10A, IP55, with designated place for marking, e.g. type: Gewiss: usual |  | kos (pcs) | 2 |  | 0 | 09.07.01.0006. | DA | (2TDK_Lokacija/Projekt=='2TDK') AND (2TDK_Klasifikacija/ObjektTip=='VDH') AND (2TDK_Klasifikacija/Sistem=='ELO') AND (2TDK_Lokacija/ObjektSifra=='VH4') AND (2TDK_Lokacija/ConaTip=='VDH') AND (2TDK_Lokacija/ConaSifra=='XX') AND (2TDK_Klasifikacija/ElementTip=='Stikalo') AND (2TDK_Atributi/ElementSifra=='P1') | NumberOfItems
01.02.10.01.0005. | Dobava, motaža in priklop senzorjev gibanja s pritrdilnim materialom (P6): 180°, 230V, AC |  | Supply, installation and connection of motion sensors with fastening material (P6): 180°, 230V, AC |  | kos (pcs) | 1 |  | 0 | 09.07.01.0010. | DA | (2TDK_Lokacija/Projekt=='2TDK') AND (2TDK_Klasifikacija/ObjektTip=='VDH') AND (2TDK_Klasifikacija/Sistem=='ELO') AND (2TDK_Lokacija/ObjektSifra=='VH4') AND (2TDK_Lokacija/ConaTip=='VDH') AND (2TDK_Lokacija/ConaSifra=='XX') AND (2TDK_Klasifikacija/ElementTip=='Stikalo') AND (2TDK_Atributi/ElementSifra=='P6') | NumberOfItems
01.02.10.01.0006. | Preklopno stikalo za polnjenje rezervoarja za gasilce 1-0, 1xNO, 10 A, 230 V, AC, IP 55 (P3) |  | Supply, installation and connection of motion sensors with fastening material (P6): 360°, 230V, AC |  | kos (pcs) | 1 |  | 0 | 09.07.01.0015. | DA | (2TDK_Lokacija/Projekt=='2TDK') AND (2TDK_Klasifikacija/ObjektTip=='VDH') AND (2TDK_Klasifikacija/Sistem=='ELO') AND (2TDK_Lokacija/ObjektSifra=='VH4') AND (2TDK_Lokacija/ConaTip=='VDH') AND (2TDK_Lokacija/ConaSifra=='XX') AND (2TDK_Klasifikacija/ElementTip=='Stikalo') AND (2TDK_Atributi/ElementSifra=='P3') | NumberOfItems
01.02.10.01.0007. | Sirena z bliskavko, kot npr. DSC, zunanja, z vgrajeno akumulatorsko baterijo 12V/1,2Ah (V1) |  | A siren with a flash, such as e.g. DSC, external, with built-in 12V / 1.2Ah rechargeable battery (V1) |  | kos (pcs) | 1 |  | 0 | 09.09.09.0007. | DA | ((2TDK_Lokacija/Projekt=='2TDK') AND (2TDK_Klasifikacija/ObjektTip=='VDH') AND (2TDK_Klasifikacija/Sistem=='ELO') AND (2TDK_Lokacija/ObjektSifra=='VH4') AND (2TDK_Lokacija/ConaTip=='VDH') AND (2TDK_Lokacija/ConaSifra=='XX') AND (2TDK_Klasifikacija/ElementTip=='Stikalo') AND (2TDK_Atributi/ElementSifra=='V1')) | NumberOfItems
01.02.10.01.0008. | Dobava, montaža in priklop enofazne nadometne vtičnice 16A (J1), 230V AC, IP55, z zaščitnim kontaktom, in s predvidenim mestom za oznako, npr. tip: GEWISS |  | Supply, installation and connection of a single-phase surface-mounted socket 16A (J1), 230V AC, IP55, with protective contact, and with a designated place for marking, e.g. type: GEWISS |  | kos (pcs) | 1 |  | 0 | 09.08.01.0002. | DA | (2TDK_Lokacija/Projekt=='2TDK') AND (2TDK_Klasifikacija/ObjektTip=='VDH') AND (2TDK_Klasifikacija/Sistem=='ELO') AND (2TDK_Lokacija/ObjektSifra=='VH4') AND (2TDK_Lokacija/ConaTip=='VDH') AND (2TDK_Lokacija/ConaSifra=='XX') AND (2TDK_Klasifikacija/ElementTip=='Vticnica') AND (2TDK_Atributi/ElementSifra=='J1') | NumberOfItems
01.02.10.01.0009. | Dobava, montaža in priklop trifazne nadometne vtičnice 16A (J2), 400V AC, z zaščitnim kontaktom, in s predvidenim mestom za oznako npr. tip: GEWISS |  | Supply, installation and connection of a three-phase surface-mounted socket 16A (J2), 400V AC, with protective contact, and with a designated place for marking e.g. type: GEWISS |  | kos (pcs) | 1 |  | 0 | 09.08.01.0001. | DA | (2TDK_Lokacija/Projekt=='2TDK') AND (2TDK_Klasifikacija/ObjektTip=='VDH') AND (2TDK_Klasifikacija/Sistem=='ELO') AND (2TDK_Lokacija/ObjektSifra=='VH4') AND (2TDK_Lokacija/ConaTip=='VDH') AND (2TDK_Lokacija/ConaSifra=='XX') AND (2TDK_Klasifikacija/ElementTip=='Vticnica') AND (2TDK_Atributi/ElementSifra=='J2') | NumberOfItems
01.02.10.01.0010. | Dobava in montaža gibljivih inštalacijskih cevi in trdih PN inštalacijskih cevi z loki, spojkami in objemkami, komplet s pritrdilnim priborom, premera 13,5 do 23 mm |  | Supply and installation of flexible installation pipes and rigid PN installation pipes with arcs, couplings and clamps, set with fastening accessories, diameter 13.5 to 23 mm |  | m | 30 |  | 0 | 09.16.03.0059. | NE
01.02.10.01.0011. | Dobava in polaganje kabla NYY-O 2 x 1,5 mm2 |  | Supply and laying of NYY-O cable 2 x 1.5 mm2 |  | m | 5 |  | 0 | 09.16.02.0028. | NE
01.02.10.01.0012. | Dobava in polaganje kabla NYY-J 3 x 1,5 mm2 |  | Supply and laying of NYY-J cable 3 x 1.5 mm2 |  | m | 15 |  | 0 | 09.16.02.0001. | NE
01.02.10.01.0013. | Dobava in polaganje kabla NYY-J 3 x 2,5 mm2 |  | Supply and laying of NYY-J cable 3 x 2.5 mm2 |  | m | 10 |  | 0 | 09.16.02.0002. | NE
01.02.10.01.0014. | Dobava in polaganje kabla NYY-J 5 x 2,5 mm2 |  | Supply and laying of NYY-J cable 5 x 2.5 mm2 |  | m | 5 |  | 0 | 09.16.02.0003. | NE
01.02.10.01.0015. | Dobava in polaganje kabla N2XH-J 5 x 25 mm2 |  | Supply and laying of cable N2XH-J 5 x 25 mm2 |  | m | 280 |  | 0 | 09.16.02.0049. | NE
01.02.10.01.0016. | Dobava in montaža nosilne jeklene vrvi za nošenje kablov v vertikalni cevi med distribucijsko nišo in vodohranom ter pritrjevanje kablov na nosilno vrv z razbremenilnimi objemkami, ki bodo montirane na vsakih 50 cm |  | Supply and installation of a supporting steel rope to carry cables in a vertical pipe between the distribution niche and the water reservoir, and attaching cables to the supporting rope with relief clamps, which will be mounted every 50 cm |  | m | 60 |  | 0 | 09.16.03.0073. | NE
01.02.10.01.0017. | Drobni montažni pribor (razvodnice, sponke, …) |  | Small mounting accessories (manifolds, clamps, () |  | kpl (set) | 1 |  | 0 | 09.16.03.0018. | NE
01.02.10.01.0018. | Izvedba meritev in funkcionalnega pregleda elektroinstalacij z izdelavo zapisnikov in poročil za celoten sistem v sestavi: - merjenje impedance okvarne zanke - merjenje izolacijske upornosti - merjenje izenačitve potencialov z izdelavo grafičnih načrtov merilnih točk - funkcionalni preizkus - nastavitev zaščitnih elementov - meritev osvetljenosti. Skladno s Pravilnikom o zahtevah za nizkonapetostne električne instalacije v stavbah s pripadajočo Tehnično smernico TSG-N-002 in navodili dobaviteljev opreme. |  | Carrying out measurements and functional inspection of electrical installations by preparing minutes and reports for the enrubber system consisting of: - fault loop impedance measurement - measurement of insulation resistance - measuring equipotential bonding by making graphic plans of measuring points - functional test - setting of safety elements - illuminance measurement. In accordance with the Rules on requirements for low-voltage electrical installations in buildings with the corresponding Technical Guideline TSG-N-002 and instructions of equipment suppliers. |  | kpl (set) | 1 |  | 0 | 09.08.03.0008. | NE
01.02.10.01.0019. | Meritve, kvalifikacije (IQ, OQ) in preizkusi opreme in inštalacije. |  | Measurements, qualifications (IQ, OQ) and tests of equipment and installations. |  | kpl (set) | 1 |  | 0 | 09.08.03.0009. | NE
01.02.10.01.0020. | Pridobitev in predaja izjav o skladnosti CE. |  | Obtaining and submitting declarations of CE conformity. |  | Op.* | 0 | 0 | 0 | 09.08.03.0010. | NE
01.02.11. | Niše in razsvetljava signalnih naprav v predoru T4 |  | Niches and lighting of signaling devices in tunnel T4 |  |  |  |  | 0
01.02.11.01. | Električne inštalacije |  | Electrical installations |  |  |  |  | 0
01.02.11.01.0001. | Dobava in montaža nadgradne LED svetilke (A1), kompletno z vso potebno opremo, 50 W, 6500 lm, 4000 K, IP 66, npr. tip: Siteco Aqualine® LED, 0LS6297CHO840 |  | Supply and installation of surface-mounted LED lamp (A1), complete with all necessary equipment, 50 W, 6500 lm, 4000 K, IP 66, such as e.g. type: Siteco Aqualine® LED, 0LS6297CHO840 |  | kos (pcs) | 4 |  | 0 | 09.07.01.0001. | DA | ((2TDK_Lokacija/Projekt=='2TDK') AND (2TDK_Klasifikacija/ObjektTip=='TUN') AND (2TDK_Klasifikacija/Sistem=='ELO') AND (2TDK_Lokacija/ObjektSifra=='T04') AND (2TDK_Lokacija/ConaTip=='TUN') AND (2TDK_Lokacija/ConaSifra=='XX') AND (2TDK_Klasifikacija/ElementTip=='SplosnaRazsvetljava') AND (2TDK_Atributi/ElementSifra=='A1') ) OR ((2TDK_Lokacija/Projekt=='2TDK') AND (2TDK_Klasifikacija/ObjektTip=='TUN') AND (2TDK_Klasifikacija/Sistem=='ELO') AND (2TDK_Lokacija/ObjektSifra=='T04') AND (2TDK_Lokacija/ConaTip=='TUN') AND (2TDK_Lokacija/ConaSifra=='SVD4') AND (2TDK_Klasifikacija/ElementTip=='SplosnaRazsvetljava') AND (2TDK_Atributi/ElementSifra=='A1')) OR ((2TDK_Lokacija/Projekt=='2TDK') AND (2TDK_Klasifikacija/ObjektTip=='TUN') AND (2TDK_Klasifikacija/Sistem=='ELO') AND (2TDK_Lokacija/ObjektSifra=='T04') AND (2TDK_Lokacija/ConaTip=='TUN') AND (2TDK_Lokacija/ConaSifra=='SVL4') AND (2TDK_Klasifikacija/ElementTip=='SplosnaRazsvetljava') AND (2TDK_Atributi/ElementSifra=='A1')) | NumberOfItems
01.02.11.01.0002. | Dobava in montaža nadometnih stikal 250V (P1), 10A, IP55, s predvidenim mestom za oznako, npr. tip: Gewiss: navadno |  | Supply and installation of surface-mounted switches 250V (P1), 10A, IP55, with designated place for marking, e.g. type: Gewiss: usual |  | kos (pcs) | 3 |  | 0 | 09.07.01.0006. | DA | (2TDK_Lokacija/Projekt=='2TDK') AND (2TDK_Klasifikacija/ObjektTip=='TUN') AND (2TDK_Klasifikacija/Sistem=='ELO') AND (2TDK_Lokacija/ObjektSifra=='T04') AND (2TDK_Lokacija/ConaTip=='TUN') AND (2TDK_Lokacija/ConaSifra=='XX') AND (2TDK_Klasifikacija/ElementTip=='Stikalo') AND (2TDK_Atributi/ElementSifra=='P1') | NumberOfItems
01.02.11.01.0003. | Dobava, montaža in priklop enofazne nadometne vtičnice 16A (J1), 230V AC, IP55, z zaščitnim kontaktom, in s predvidenim mestom za oznako, npr. tip: GEWISS |  | Supply, installation and connection of a single-phase surface-mounted socket 16A (J1), 230V AC, IP55, with protective contact, and with a designated place for marking, e.g. type: GEWISS |  | kos (pcs) | 3 |  | 0 | 09.08.01.0002. | DA | (2TDK_Lokacija/Projekt=='2TDK') AND (2TDK_Klasifikacija/ObjektTip=='TUN') AND (2TDK_Klasifikacija/Sistem=='ELO') AND (2TDK_Lokacija/ObjektSifra=='T04') AND (2TDK_Lokacija/ConaTip=='TUN') AND (2TDK_Lokacija/ConaSifra=='XX') AND (2TDK_Klasifikacija/ElementTip=='Vticnica') AND (2TDK_Atributi/ElementSifra=='J1') | NumberOfItems
01.02.11.01.0004. | Dobava, montaža in priklop trifazne nadometne vtičnice 16A (J2), 400V AC, z zaščitnim kontaktom, in s predvidenim mestom za oznako npr. tip: GEWISS |  | Supply, installation and connection of a three-phase surface-mounted socket 16A (J2), 400V AC, with protective contact, and with a designated place for marking e.g. type: GEWISS |  | kos (pcs) | 3 |  | 0 | 09.08.01.0001. | DA | (2TDK_Lokacija/Projekt=='2TDK') AND (2TDK_Klasifikacija/ObjektTip=='TUN') AND (2TDK_Klasifikacija/Sistem=='ELO') AND (2TDK_Lokacija/ObjektSifra=='T04') AND (2TDK_Lokacija/ConaTip=='TUN') AND (2TDK_Lokacija/ConaSifra=='XX') AND (2TDK_Klasifikacija/ElementTip=='Vticnica') AND (2TDK_Atributi/ElementSifra=='J2') | NumberOfItems
01.02.11.01.0005. | Dobava in montaža požarno zaščitenih trdih brezhalogenskih inštalacijskih cevi iz umetne mase, komplet z loki, spojkami, objemkami in pritrdilnim priborom, premera 13,5 do 21 mm, skladno z DIN 4102-12 |  | Supply and installation of fire-resistant rigid halogen-free plastic installation pipes, complete with arcs, couplings, clamps and fastening accessories, diameter 13.5 to 21 mm, in accordance with DIN 4102-12 |  | m | 20 |  | 0 | 09.16.03.0061. | NE
01.02.11.01.0006. | Dobava in montaža gibljivih inštalacijskih cevi in trdih PN brezhalogenskih inštalacijskih cevi z loki, spojkami in objemkami, komplet s pritrdilnim priborom, premera 13,5 do 23 mm |  | Supply and installation of flexible installation pipes and rigid PN halogen-free installation pipes with arcs, couplings and clamps, set with fastening accessories, diameter 13.5 to 23 mm |  | m | 20 |  | 0 | 09.16.03.0058. | NE
01.02.11.01.0007. | Dobava in polaganje kabla N2XH-J 3 x 2,5 mm2 |  | Supply and laying of cable N2XH-J 3 x 2.5 mm2 |  | m | 50 |  | 0 | 09.16.02.0050. | NE
01.02.11.01.0008. | Dobava in polaganje kabla N2XH-J 3 x 4 mm2 |  | Supply and laying of cable N2XH-J 3 x 4 mm2 |  | m | 150 |  | 0 | 09.16.02.0051. | NE
01.02.11.01.0009. | Dobava in polaganje kabla N2XH-J 5 x 2,5 mm2 |  | Supply and laying of cable N2XH-J 5 x 2.5 mm2 |  | m | 200 |  | 0 | 09.16.02.0052. | NE
01.02.11.01.0010. | Dobava in polaganje kabla NHXH-J FE 180/E90 3 x 1,5 mm2 |  | Supply and laying of cable NHXH-O FE 180/E90 3 x 1.5 mm2 |  | m | 50 |  | 0 | 09.16.02.0011. | NE
01.02.11.01.0011. | Dobava in polaganje kabla NHXH-J FE 180/E90 3 x 2,5 mm2 |  | Supply and laying of cable NHXH-O FE 180/E90 3 x 2.5 mm2 |  | m | 150 |  | 0 | 09.16.02.0012. | NE
01.02.11.01.0012. | Izdelava manjših prebojev do φ100 mm; vrtanje v armiran beton in požarno varno tesnjenje kablov, ki potekajo skozi stene na mejah posameznih požarnih sektorjev z materiali in izvedbo, ki zagotavlja požarno odpornost zahtevano po študiji požarne varnosti (EI90). Izvede ga izvajalec z licenco ter na koncu izda ustrezni certifikat. Velikos (pcs)t preboja do φ100mm, npr. tip: PYRO-SAFE® Flammotect A - single layer, izdelek: SVT. |  | Production of small penetrations up to φ100 mm; drilling in reinforced concrete and fire-safe sealing of cables passing through walls at the boundaries of individual fire sectors with materials and design that provides fire resistance required by the fire safety study (EI90). It is performed by a licensed contractor which finally issues the appropriate certificate. Breakthrough size up to φ100mm, e.g. type: PYRO-SAFE® Flammotect A - single layer, product: SVT. |  | kpl (set) | 3 |  | 0 | 09.16.03.0001. | NE
01.02.11.01.0013. | Požarno varno tesnjenje kablov, ki potekajo skozi stene na mejah posameznih požarnih sektorjev z materiali in izvedbo, ki zagotavlja požarno odpornost zahtevano po študiji požarne varnosti (EI90). Izvede ga izvajalec z licenco ter na koncu izda ustrezni certifikat (izvedba in uporabljen material v skladu s standardoma EN 13501-2 in DIN 4102). Velikos (pcs)t odprtine do 0,2 m2. Npr. tip: PYRO-SAFE® Flammotect A - single layer, izdelek: SVT. |  | Fire-safe sealing of cables running through walls at the boundaries of individual fire sectors with materials and design that provides fire resistance required by the fire safety study (EI90). It is performed by a licensed contractor which finally issues the appropriate certificate (design and material used in accordance with standards EN 13501-2 and DIN 4102). Opening size up to 0.2 m2. Eg. type: PYRO-SAFE® Flammotect A - single layer, product: SVT. |  | kpl (set) | 1 |  | 0 | 09.16.03.0075. | NE
01.02.11.01.0014. | Požarno varno tesnjenje kablov, ki potekajo skozi stene na mejah posameznih požarnih sektorjev z materiali in izvedbo, ki zagotavlja požarno odpornost zahtevano po študiji požarne varnosti (EI90). Izvede ga izvajalec z licenco ter na koncu izda ustrezni certifikat (izvedba in uporabljen material v skladu s standardoma EN 13501-2 in DIN 4102). Velikos (pcs)t odprtine do 0,6 m2. Npr. tip: PYRO-SAFE® Flammotect A - single layer, izdelek: SVT. |  | Fire-safe sealing of cables running through walls at the boundaries of individual fire sectors with materials and design that provides fire resistance required by the fire safety study (EI90). It is performed by a licensed contractor which finally issues the appropriate certificate (design and material used in accordance with standards EN 13501-2 and DIN 4102). Opening size up to 0.6 m2. Eg. type: PYRO-SAFE® Flammotect A - single layer, product: SVT. |  | kpl (set) | 1 |  | 0 | 09.16.03.0079. | NE
01.02.11.01.0015. | Drobni montažni pribor (razvodnice, sponke, …) |  | Small mounting accessories (manifolds, clamps, () |  | kpl (set) | 2 |  | 0 | 09.16.03.0018. | NE
01.02.11.01.0016. | Izvedba meritev in funkcionalnega pregleda elektroinstalacij z izdelavo zapisnikov in poročil za celoten sistem v sestavi: - merjenje impedance okvarne zanke - merjenje izolacijske upornosti - merjenje izenačitve potencialov z izdelavo grafičnih načrtov merilnih točk - funkcionalni preizkus - nastavitev zaščitnih elementov - meritev osvetljenosti. Skladno s Pravilnikom o zahtevah za nizkonapetostne električne instalacije v stavbah s pripadajočo Tehnično smernico TSG-N-002 in navodili dobaviteljev opreme. |  | Carrying out measurements and functional inspection of electrical installations by preparing minutes and reports for the enrubber system consisting of: - fault loop impedance measurement - measurement of insulation resistance - measuring equipotential bonding by making graphic plans of measuring points - functional test - setting of safety elements - illuminance measurement. In accordance with the Rules on requirements for low-voltage electrical installations in buildings with the corresponding Technical Guideline TSG-N-002 and instructions of equipment suppliers. |  | kpl (set) | 1 |  | 0 | 09.08.03.0008. | NE
01.02.11.01.0017. | Meritve, kvalifikacije (IQ, OQ) in preizkusi opreme in inštalacije. |  | Measurements, qualifications (IQ, OQ) and tests of equipment and installations. |  | kpl (set) | 1 |  | 0 | 09.08.03.0009. | NE
01.02.11.01.0018. | Pridobitev in predaja izjav o skladnosti CE. |  | Obtaining and submitting declarations of CE conformity. |  | Op.* | 0 | 0 | 0 | 09.08.03.0010. | NE
01.02.11.02. | Razsvetljava signalnih naprav v predoru |  | Lighting of signaling devices in the tunnel |  |  |  |  | 0
01.02.11.02.0001. | Dobava, montaža in priklop enofazne nadometne vtičnice 16A, 230V AC, IP65, primernih za vgradnjo v železniški predor (J30) |  | Supply, installation and connection of single-phase surface-mounted socket 16A, 230V AC, IP65, suitable for installation in a railway tunnel (J30) |  | kos (pcs) | 2 |  | 0 | 09.08.01.0017. | NE
01.02.11.02.0002. | Dobava in polaganje kabla N2XH-J 3 x 2,5 mm2 |  | Supply and laying of cable N2XH-J 3 x 2.5 mm2 |  | m | 190 |  | 0 | 09.16.02.0050. | NE
01.02.11.02.0003. | Dobava in montaža gibljivih in trdih inštalacijskih cevi iz nerjavečega materiala V4A, komplet z loki, spojnim in pritrdilnim priborom, premera 16 do 20 mm |  | Supply and installation of flexible and rigid installation pipes made of stainless steel V4A, set with arcs, connecting and fastening accessories, diameter 16 to 20 mm |  | m | 10 |  | 0 | 09.16.03.0060. | NE
01.02.11.02.0004. | Požarno varno tesnjenje kablov, ki potekajo skozi stene na mejah posameznih požarnih sektorjev z materiali in izvedbo, ki zagotavlja požarno odpornost zahtevano po študiji požarne varnosti (EI90). Izvede ga izvajalec z licenco ter na koncu izda ustrezni certifikat (izvedba in uporabljen material v skladu s standardom EN 1366). Npr. tip: PYRO-SAFE® Flammotect A - single layer, izdelek: SVT. |  | Fire-safe sealing of cables running through walls at the boundaries of individual fire sectors with materials and design that provides fire resistance required by the fire safety study (EI90). It is performed by a licensed contractor which finally issues the appropriate certificate (execution and material used in accordance with standard EN 1366). Eg. type: PYRO-SAFE® Flammotect A - single layer, product: SVT. |  | kpl (set) | 2 |  | 0 | 09.16.03.0004. | NE
01.02.12. | Izstopna cev IPC-T4A |  | Outlet tube IPC-T4A |  |  |  |  | 0
01.02.12.01. | Električne inštalacije |  | Electrical installations |  |  |  |  | 0
01.02.12.01.0001. | Dobava in montaža piktogramske LED svetilke Concept (Z6Z), skupaj z vsem priborom. LED piktogramska svetilka s prosojno kapo. Ohišje iz polikarbonata bele barve RAL 9003, difuzor iz prosojnega polikarbonata. Nadgradna zidna z nosilcem in piktogramsko ploščo, modularno sestavljena svetilka zaščite IP 65. Dovoljeno temperaturno območje uporabe -15°C do +40°C. Simetrična optika za enakomerno osvetljevanje poti umika in prostorov. Svetlobni vir: 15 x Mid-Power LED 1W; skupna svetilnost minimalno 187,5 lm. Hlajenje LED vira s posebno toplotno prevodno umetno maso za zanesljivo delovanje v trajnem spoju. Svetilka omogoča avtomatsko adresiranje ter mešano programiranje trajnega in pripravnega spoja na istem tokokrogu brez dodatnega kabliranja. Set priključnih sponk za linijsko vezavo 2 x 3 x 2,5mm2. Razpoznavnost: 32m Stopnja zaščite: IP 65 Zaščitni razred: III Mehanska zaščita: IK 07 Nazivna napetost: 24 V / DC Priključna moč: 4W Območje razpoznavnosti: 22m Vrsta nadzora: PLC24 Nadzorna elektronika je vnaprej programirana v tovarni z edinstvenim ID-jem svetilke za uporabo posamičnega nadzora svetilke z uporabo napajalno nadzorne enote. Elektronika v celoti vgrajena v ohišje svetilke in ne sme zmanjšati stopnje zaščite / zaščitnega razreda. Lokacijsko ločena elektronika za nadzor ni dovoljena. Nadzor preko porabe toka se ne obravnava kot posamični nadzor in ni dovoljen. Svetilka odobrena za sisteme v skladu z ÖVE ÖNORM E-8002. 50.000 ur zagotovljena življenjska doba na elektroniko in LED in svetilke v skladu z garancijskimi pogoji. Npr. tip: din-Concept AP3 LED PLC + zidni nosilec WA PPG + piktogramska plošča S3-PU , proizvod: din-Anlagentechnik |  | "Supply and installation of the Concept pictogram LED lamp (Z6Z), together with all accessories. LED pictogram lamp with transparent cap. White polycarbonate housing RAL 9003, transparent polycarbonate diffuser. Surface-mounted wall with bracket and pictogram plate, modularly assembled protection lamp IP 65. Permitted temperature range of use -15 ° C to + 40 ° C. Symmetrical optics for even illumination of the withdrawal path and rooms. Light source: 15 x Mid-Power LED 1W; total luminance minimum 187.5 lm. Cooling of the LED source with a special thermally conductive plastic for reliable operation in a permanent connection. The luminaire enables automatic addressing and mixed programming of permanent and ready connection on the same circuit without additional cabling. Set of connection clamps for line connection 2 x 3 x 2,5mm2. Recognition: 32m Degree of protection: IP 65 Protection class: III Mechanical protection: IK 07 Rated voltage: 24 V / DC Connected load: 4W Recognition area: 22m Type of control: PLC24 The control electronics are pre-programmed in the factory with a unique lamp ID to use individual lamp control using the power control unit. The electronics are fully integrated into the lamp housing and must not reduce the degree of protection / protection class. Location-separate control electronics are not permitted. Control over current consumption is not considered as individual control and is not allowed. Lamp approved for systems in accordance with ÖVE ÖNORM E-8002. 50,000 hours guaranteed service life on electronics and LEDs and lamps in accordance with warranty conditions. Eg. type: din-Concept AP3 LED PLC + wall bracket WA PPG + pictogram plate S3-PU, product: din-Anlagentechnik " |  | kos (pcs) | 2 |  | 0 | 09.07.02.0024. | NE
01.02.12.01.0002. | Dobava in montaža varnostne LED svetilke Concept (Z11), skupaj z vsem priborom. LED varnostna svetilka s prosojno kapo. Ohišje iz polikarbonata bele barve RAL 9003, difuzor iz prosojnega polikarbonata. Nadgradna, modularno sestavljena svetilka zaščite IP 65. Dovoljeno temperaturno območje uporabe -15oC do +40oC. Asimetrična optika za pokrivanje hodnikov v vzdolžni smeri. Svetlobni vir: 15 x Mid-Power LED 1W; skupna svetilnost minimalno 187,5 lm. Hlajenje LED vira s posebno toplotno prevodno umetno maso za zanesljivo delovanje v trajnem spoju. Svetilka omogoča avtomatsko adresiranje ter mešano programiranje trajnega in pripravnega spoja na istem tokokrogu brez dodatnega kabliranja. Set priključnih sponk za linijsko vezavo 2 x 3 x 2,5mm2. Dimenzije: 340x65x65mm (dšv); Stopnja zaščite: IP 65; Zaščitni razred: III; Mehanska zaščita: IK 07; Nazivna napetost: 24 V / DC; Priključna moč: 4W; Območje razpoznavnosti: 22m; Vrsta nadzora: PLC24. Nadzorna elektronika je vnaprej programirana v tovarni z edinstvenim ID-jem svetilke za uporabo posamičnega nadzora svetilke z uporabo napajalno nadzorne enote. Elektronika v celoti vgrajena v ohišje svetilke in ne sme zmanjšati stopnje zaščite / zaščitnega razreda. Lokacijsko ločena elektronika za nadzor ni dovoljena. Nadzor preko porabe toka se ne obravnava kot posamični nadzor in ni dovoljen. Svetilka odobrena za sisteme v skladu z ÖVE ÖNORM E-8002. 50.000 ur zagotovljena življenjska doba na elektroniko in LED in svetilke v skladu z garancijskimi pogoji. Npr. tip: din-Concept SL3 LED PLC , proizvod: din-Anlagentechnik |  | "Supply and installation of the Concept safety LED luminaire (Z11), together with all accessories. LED safety luminaire with transparent cap. RAL 9003 white polycarbonate housing, transparent polycarbonate diffuser. Surface-mounted, modularly assembled protection lamp IP 65. Permitted temperature range -15oC to + 40oC Asymmetric optics for covering corridors in the longitudinal direction Light source: 15 x Mid-Power LED 1W, total brightness minimum 187.5 lm Cooling of the LED source with a special thermally conductive plastic for reliable operation in a permanent connection. The luminaire enables automatic addressing and mixed programming of a permanent and ready connection on the same circuit without additional cabling.Set of connection terminals for line connection 2 x 3 x 2.5mm2. Dimensions: 340x65x65mm (dšv); Degree of protection: IP 65; Protection class: III; Mechanical protection: IK 07; Rated voltage: 24 V / DC; Connected power: 4W; Recognition area: 22m; Type of control: PLC24. The control electronics are pre-programmed in the factory with a unique lamp ID to use individual lamp control using the power control unit. The electronics are fully integrated into the lamp housing and must not reduce the degree of protection / protection class. Location-separate control electronics are not permitted. Control over current consumption is not considered as individual control and is not allowed. Lamp approved for systems in accordance with ÖVE ÖNORM E-8002. 50,000 hours guaranteed service life on electronics and LEDs and lamps in accordance with warranty conditions. Eg. type: din-Concept SL3 LED PLC, product: din-Anlagentechnik " |  | kos (pcs) | 6 |  | 0 | 09.07.02.0025. | NE
01.02.12.01.0003. | Dobava in montaža nadgradne LED svetilke (A3), kompletno z vso potebno opremo, 28 W, 3600 lm, 4000 K, IP 66, npr. tip: Siteco Aqualine® LED, 0LS6297CLO840 |  | "Supply and installation of surface-mounted LED luminaire (A3), complete with all necessary equipment, 28 W, 3600 lm, 4000 K, IP 66, eg type: Siteco Aqualine® LED, 0LS6297CLO840 " |  | kos (pcs) | 8 |  | 0 | 09.07.01.0003. | NE
01.02.12.01.0004. | Dobava in montaža nadometnih stikal 250V (P4), 10A, IP55, s predvidenim mestom za oznako, npr. tip: Gewiss: izmenično |  | Supply and installation of surface-mounted switches 250V (P4), 10A, IP55, with designated place for marking, e.g. type: Gewiss: serial |  | kos (pcs) | 2 |  | 0 | 09.07.01.0008. | NE
01.02.12.01.0005. | Dobava in montaža nadometnih tipkal 250V (P7), 10A, IP55, s predvidenim mestom za oznako, npr. tip: Gewiss: tipkalo |  | Supply and installation of surface-mounted pushbuttons 250V (P7), 10A, IP55, with designated place for marking, e.g. type: Gewiss: pushbutton |  | kos (pcs) | 2 |  | 0 | 09.07.01.0009. | NE
01.02.12.01.0006. | Dobava in montaža kabelske police 100 x 60 mm (KP10), iz magnetno permeabilnega materiala, vročecinkanega z nanosom 30 mikronov - komplet s konzolami, spojnim in pritrdilnim materialom |  | Supply and installation of cable tray 100 x 60 mm (KP10), made of magnetically permeable material, hot-dip galvanized with a coating of 30 microns - set with brackets, connecting and fastening material |  | m | 70 |  | 0 | 09.16.03.0020. | NE
01.02.12.01.0007. | Dobava in montaža ognjevarne kabelske police 100 x 60 mm E90 (KP11), iz magnetno permeabilnega materiala, vročecinkanega z nanosom 30 mikronov - komplet s konzolami, spojnim in pritrdilnim materialom, skladno z zahtevami standarda DIN 4102-12 |  | Supply and installation of fireproof cable tray 100 x 60 mm E90 (KP11), made of magnetically permeable material, hot-dip galvanized with a coating of 30 microns - set with brackets, connecting and fastening material, in accordance with the requirements of DIN 4102-12 |  | m | 70 |  | 0 | 09.16.03.0021. | NE
01.02.12.01.0008. | Dobava in montaža gibljivih inštalacijskih cevi in trdih PN brezhalogenskih inštalacijskih cevi z loki, spojkami in objemkami, komplet s pritrdilnim priborom, premera 13,5 do 23 mm |  | Supply and installation of flexible installation pipes and rigid PN halogen-free installation pipes with arcs, couplings and clamps, set with fastening accessories, diameter 13.5 to 23 mm |  | m | 5 |  | 0 | 09.16.03.0058. | NE
01.02.12.01.0009. | Ognjevarne razdelilne doze z sponkami (E90) za svetilke za označevanje evakuacijskih poti |  | Fireproof junction boxes with clamps (E90) for lamps for marking escape routes |  | kos (pcs) | 8 |  | 0 | 09.08.01.0019. | NE
01.02.12.01.0010. | Dobava in polaganje kabla NHXH-O FE 180/E90 2 x 1,5 mm2 |  | Supply and laying of cable NHXH-O FE 180/E90 2 x 1.5 mm2 |  | m | 100 |  | 0 | 09.16.02.0006. | NE
01.02.12.01.0011. | Dobava in polaganje kabla NHXH-J FE 180/E90 3 x 1,5 mm2 |  | Supply and laying of cable NHXH-J FE 180/E90 3 x 1.5 mm2 |  | m | 70 |  | 0 | 09.16.02.0007. | NE
01.02.12.01.0012. | Dobava in polaganje kabla N2XH-J 3 x 2,5 mm2 |  | Supply and laying of cable N2XH-J 3 x 2.5 mm2 |  | m | 80 |  | 0 | 09.16.02.0050. | NE
01.02.12.01.0013. | Dobava in polaganje kabla J-H(St)H 2x2x0,8 mm2 Bd |  | Supply and laying of cable J-H (St) H 2x2x0.8 mm Bd |  | m | 80 |  | 0 | 09.16.02.0084. | NE
01.02.13. | Izstopna cev IPC-T4B |  | Outlet tube IPC-T4B |  |  |  |  | 0
01.02.13.01. | Električne inštalacije |  | Electrical installations |  |  |  |  | 0
01.02.13.01.0001. | Dobava in montaža piktogramske LED svetilke Concept (Z6Z), skupaj z vsem priborom. LED piktogramska svetilka s prosojno kapo. Ohišje iz polikarbonata bele barve RAL 9003, difuzor iz prosojnega polikarbonata. Nadgradna zidna z nosilcem in piktogramsko ploščo, modularno sestavljena svetilka zaščite IP 65. Dovoljeno temperaturno območje uporabe -15°C do +40°C. Simetrična optika za enakomerno osvetljevanje poti umika in prostorov. Svetlobni vir: 15 x Mid-Power LED 1W; skupna svetilnost minimalno 187,5 lm. Hlajenje LED vira s posebno toplotno prevodno umetno maso za zanesljivo delovanje v trajnem spoju. Svetilka omogoča avtomatsko adresiranje ter mešano programiranje trajnega in pripravnega spoja na istem tokokrogu brez dodatnega kabliranja. Set priključnih sponk za linijsko vezavo 2 x 3 x 2,5mm2. Razpoznavnost: 32m Stopnja zaščite: IP 65 Zaščitni razred: III Mehanska zaščita: IK 07 Nazivna napetost: 24 V / DC Priključna moč: 4W Območje razpoznavnosti: 22m Vrsta nadzora: PLC24 Nadzorna elektronika je vnaprej programirana v tovarni z edinstvenim ID-jem svetilke za uporabo posamičnega nadzora svetilke z uporabo napajalno nadzorne enote. Elektronika v celoti vgrajena v ohišje svetilke in ne sme zmanjšati stopnje zaščite / zaščitnega razreda. Lokacijsko ločena elektronika za nadzor ni dovoljena. Nadzor preko porabe toka se ne obravnava kot posamični nadzor in ni dovoljen. Svetilka odobrena za sisteme v skladu z ÖVE ÖNORM E-8002. 50.000 ur zagotovljena življenjska doba na elektroniko in LED in svetilke v skladu z garancijskimi pogoji. Npr. tip: din-Concept AP3 LED PLC + zidni nosilec WA PPG + piktogramska plošča S3-PU , proizvod: din-Anlagentechnik |  | "Supply and installation of the Concept pictogram LED lamp (Z6Z), together with all accessories. LED pictogram lamp with transparent cap. White polycarbonate housing RAL 9003, transparent polycarbonate diffuser. Surface-mounted wall with bracket and pictogram plate, modularly assembled protection lamp IP 65. Permitted temperature range of use -15 ° C to + 40 ° C. Symmetrical optics for even illumination of the withdrawal path and rooms. Light source: 15 x Mid-Power LED 1W; total luminance minimum 187.5 lm. Cooling of the LED source with a special thermally conductive plastic for reliable operation in a permanent connection. The luminaire enables automatic addressing and mixed programming of permanent and ready connection on the same circuit without additional cabling. Set of connection clamps for line connection 2 x 3 x 2,5mm2. Recognition: 32m Degree of protection: IP 65 Protection class: III Mechanical protection: IK 07 Rated voltage: 24 V / DC Connected load: 4W Recognition area: 22m Type of control: PLC24 The control electronics are pre-programmed in the factory with a unique lamp ID to use individual lamp control using the power control unit. The electronics are fully integrated into the lamp housing and must not reduce the degree of protection / protection class. Location-separate control electronics are not permitted. Control over current consumption is not considered as individual control and is not allowed. Lamp approved for systems in accordance with ÖVE ÖNORM E-8002. 50,000 hours guaranteed service life on electronics and LEDs and lamps in accordance with warranty conditions. Eg. type: din-Concept AP3 LED PLC + wall bracket WA PPG + pictogram plate S3-PU, product: din-Anlagentechnik " |  | kos (pcs) | 2 |  | 0 | 09.07.02.0024. | NE
01.02.13.01.0002. | Dobava in montaža varnostne LED svetilke Concept (Z11), skupaj z vsem priborom. LED varnostna svetilka s prosojno kapo. Ohišje iz polikarbonata bele barve RAL 9003, difuzor iz prosojnega polikarbonata. Nadgradna, modularno sestavljena svetilka zaščite IP 65. Dovoljeno temperaturno območje uporabe -15oC do +40oC. Asimetrična optika za pokrivanje hodnikov v vzdolžni smeri. Svetlobni vir: 15 x Mid-Power LED 1W; skupna svetilnost minimalno 187,5 lm. Hlajenje LED vira s posebno toplotno prevodno umetno maso za zanesljivo delovanje v trajnem spoju. Svetilka omogoča avtomatsko adresiranje ter mešano programiranje trajnega in pripravnega spoja na istem tokokrogu brez dodatnega kabliranja. Set priključnih sponk za linijsko vezavo 2 x 3 x 2,5mm2. Dimenzije: 340x65x65mm (dšv); Stopnja zaščite: IP 65; Zaščitni razred: III; Mehanska zaščita: IK 07; Nazivna napetost: 24 V / DC; Priključna moč: 4W; Območje razpoznavnosti: 22m; Vrsta nadzora: PLC24. Nadzorna elektronika je vnaprej programirana v tovarni z edinstvenim ID-jem svetilke za uporabo posamičnega nadzora svetilke z uporabo napajalno nadzorne enote. Elektronika v celoti vgrajena v ohišje svetilke in ne sme zmanjšati stopnje zaščite / zaščitnega razreda. Lokacijsko ločena elektronika za nadzor ni dovoljena. Nadzor preko porabe toka se ne obravnava kot posamični nadzor in ni dovoljen. Svetilka odobrena za sisteme v skladu z ÖVE ÖNORM E-8002. 50.000 ur zagotovljena življenjska doba na elektroniko in LED in svetilke v skladu z garancijskimi pogoji. Npr. tip: din-Concept SL3 LED PLC , proizvod: din-Anlagentechnik |  | "Supply and installation of the Concept safety LED luminaire (Z11), together with all accessories. LED safety luminaire with transparent cap. RAL 9003 white polycarbonate housing, transparent polycarbonate diffuser. Surface-mounted, modularly assembled protection lamp IP 65. Permitted temperature range -15oC to + 40oC Asymmetric optics for covering corridors in the longitudinal direction Light source: 15 x Mid-Power LED 1W, total brightness minimum 187.5 lm Cooling of the LED source with a special thermally conductive plastic for reliable operation in a permanent connection. The luminaire enables automatic addressing and mixed programming of a permanent and ready connection on the same circuit without additional cabling.Set of connection terminals for line connection 2 x 3 x 2.5mm2. Dimensions: 340x65x65mm (dšv); Degree of protection: IP 65; Protection class: III; Mechanical protection: IK 07; Rated voltage: 24 V / DC; Connected power: 4W; Recognition area: 22m; Type of control: PLC24. The control electronics are pre-programmed in the factory with a unique lamp ID to use individual lamp control using the power control unit. The electronics are fully integrated into the lamp housing and must not reduce the degree of protection / protection class. Location-separate control electronics are not permitted. Control over current consumption is not considered as individual control and is not allowed. Lamp approved for systems in accordance with ÖVE ÖNORM E-8002. 50,000 hours guaranteed service life on electronics and LEDs and lamps in accordance with warranty conditions. Eg. type: din-Concept SL3 LED PLC, product: din-Anlagentechnik " |  | kos (pcs) | 14 |  | 0 | 09.07.02.0025. | NE
01.02.13.01.0003. | Dobava in montaža nadgradne LED svetilke (A3), kompletno z vso potebno opremo, 28 W, 3600 lm, 4000 K, IP 66, npr. tip: Siteco Aqualine® LED, 0LS6297CLO840 |  | "Supply and installation of surface-mounted LED luminaire (A3), complete with all necessary equipment, 28 W, 3600 lm, 4000 K, IP 66, eg type: Siteco Aqualine® LED, 0LS6297CLO840 " |  | kos (pcs) | 16 |  | 0 | 09.07.01.0003. | NE
01.02.13.01.0004. | Dobava in montaža nadometnih stikal 250V (P4), 10A, IP55, s predvidenim mestom za oznako, npr. tip: Gewiss: izmenično |  | Supply and installation of surface-mounted switches 250V (P4), 10A, IP55, with designated place for marking, e.g. type: Gewiss: serial |  | kos (pcs) | 2 |  | 0 | 09.07.01.0008. | NE
01.02.13.01.0005. | Dobava in montaža nadometnih tipkal 250V (P7), 10A, IP55, s predvidenim mestom za oznako, npr. tip: Gewiss: tipkalo |  | Supply and installation of surface-mounted pushbuttons 250V (P7), 10A, IP55, with designated place for marking, e.g. type: Gewiss: pushbutton |  | kos (pcs) | 2 |  | 0 | 09.07.01.0009. | NE
01.02.13.01.0006. | Dobava in montaža kabelske police 100 x 60 mm (KP10), iz magnetno permeabilnega materiala, vročecinkanega z nanosom 30 mikronov - komplet s konzolami, spojnim in pritrdilnim materialom |  | Supply and installation of cable tray 100 x 60 mm (KP10), made of magnetically permeable material, hot-dip galvanized with a coating of 30 microns - set with brackets, connecting and fastening material |  | m | 170 |  | 0 | 09.16.03.0020. | NE
01.02.13.01.0007. | Dobava in montaža ognjevarne kabelske police 100 x 60 mm E90 (KP11), iz magnetno permeabilnega materiala, vročecinkanega z nanosom 30 mikronov - komplet s konzolami, spojnim in pritrdilnim materialom, skladno z zahtevami standarda DIN 4102-12 |  | Supply and installation of fireproof cable tray 100 x 60 mm E90 (KP11), made of magnetically permeable material, hot-dip galvanized with a coating of 30 microns - set with brackets, connecting and fastening material, in accordance with the requirements of DIN 4102-12 |  | m | 170 |  | 0 | 09.16.03.0021. | NE
01.02.13.01.0008. | Dobava in montaža gibljivih inštalacijskih cevi in trdih PN brezhalogenskih inštalacijskih cevi z loki, spojkami in objemkami, komplet s pritrdilnim priborom, premera 13,5 do 23 mm |  | Supply and installation of flexible installation pipes and rigid PN halogen-free installation pipes with arcs, couplings and clamps, set with fastening accessories, diameter 13.5 to 23 mm |  | m | 10 |  | 0 | 09.16.03.0058. | NE
01.02.13.01.0009. | Ognjevarne razdelilne doze z sponkami (E90) za svetilke za označevanje evakuacijskih poti |  | Fireproof junction boxes with clamps (E90) for lamps for marking escape routes |  | kos (pcs) | 16 |  | 0 | 09.08.01.0019. | NE
01.02.13.01.0010. | Dobava in polaganje kabla NHXH-O FE 180/E90 2 x 1,5 mm2 |  | Supply and laying of cable NHXH-O FE 180/E90 2 x 1.5 mm2 |  | m | 300 |  | 0 | 09.16.02.0006. | NE
01.02.13.01.0011. | Dobava in polaganje kabla NHXH-J FE 180/E90 3 x 1,5 mm2 |  | Supply and laying of cable NHXH-J FE 180/E90 3 x 1.5 mm2 |  | m | 200 |  | 0 | 09.16.02.0007. | NE
01.02.13.01.0012. | Dobava in polaganje kabla N2XH-J 3 x 2,5 mm2 |  | Supply and laying of cable N2XH-J 3 x 2.5 mm2 |  | m | 200 |  | 0 | 09.16.02.0050. | NE
01.02.13.01.0013. | Dobava in polaganje kabla J-H(St)H 2x2x0,8 mm2 Bd |  | Supply and laying of cable J-H (St) H 2x2x0.8 mm Bd |  | m | 200 |  | 0 | 09.16.02.0084. | NE
01.02.14. | Gretje in distribucija hidrantne vode v predoru T4 |  | Heating and distribution of hydrant water in tunnel T4 |  |  |  |  | 0
01.02.14.01. | Gretje hidrantne vode v predoru T4 |  | Heating hydrant water in tunnel T4 |  |  |  |  | 0
01.02.14.01.0001. | Dobava in montaža razdelilnika (RGHV-T4.1) iz prašnobarvane jeklene pločevine barvane v RAL7035, IP 55, postavitev v TP4.1 Dimenzije 2000X800x400mm, kot naprimer, Rittal TS8804.500, komplet s podstavkom 100mm in vgrajeno NN opremo po specifikaciji v projektu, dokument št.:2TDK_IBE_PZI_EL_S3-x3-13_I3_XX_SH_XX_SL_4934_P_004 Tehnične zahteve navedene v tehničnem poročilu poglavje 5,6,7. Razdelilnik ima enojna vrata s ključavnico, montažno ploščo, predalom za načrte. Dno omare je zaprto, v zaščiti IP 55 (z vgrajenimi uvodnicami). Pred montažo je potrebno razdelilnik preizkusiti. V razdelilnik mora biti vgrajena v specifikaciji navedena oprema, ki mora zagotavljati predpisano funkcionalnost, v kompletu s spojno in montažno opremo omare (sponke, oznake, nosilci, zapiralne ploščice, kanali, ožičenjem ter zaščito pred glodalci...) |  | "Supply and installation of a baying enclosure (RGHV-T4.1) made of powder-coated sheet steel painted in RAL7035, IP 55, installation in TP4.1 Dimensions 2000X800x400mm, such as Rittal TS8804.500, set with base 100mm and installed LV equipment according to specification in project, document No .: 2TDK_IBE_PZI_EL_S3-x3-13_I3_XX_SH_XX_EN_4934_P_004 Technical requirements stated in the technical report chapter 5,6,7. The distributor has a single door with a lock, mounting plate, drawer for plans. The bottom of the cabinet is closed, in protection IP 55 (with built-in glands). The distributor must be tested before installation. The distributor must be fitted with the equipment specified in the specification, which must ensure the prescribed functionality, complete with the connection and assembly equipment of the cabinet (clamps, markings, brackets, closing plates, ducts, wiring and protection against rodents ...) " |  | kpl (set) | 1 |  | 0 | 09.08.02.0046. | DA | (2TDK_Lokacija/Projekt=='2TDK') AND (2TDK_Klasifikacija/ObjektTip=='PLA') AND (2TDK_Klasifikacija/Sistem=='ELO') AND (2TDK_Lokacija/ObjektSifra=='T34') AND (2TDK_Lokacija/ConaTip=='TRP') AND (2TDK_Lokacija/ConaSifra=='01') AND (2TDK_Klasifikacija/ElementTip=='Omara') AND (2TDK_Atributi/ElementSifra=='RGHV-T4.1') | NumberOfItems
01.02.14.01.0002. | Dobava in montaža razdelilnika (RGHV-T4.2) iz prašnobarvane jeklene pločevine barvane v RAL7035, IP 55, postavitev v TP4.4 Dimenzije 2000X800x400mm, kot naprimer, Rittal TS8804.500 komplet s podstavkom 100mm in vgrajeno NN opremo po specifikaciji v projektu, dokument št.:2TDK_IBE_PZI_EL_S3-x3-13_I3_XX_SH_XX_SL_4935_P_004 Tehnične zahteve navedene v tehničnem poročilu poglavje 5,6,7. Razdelilnik ima enojna vrata s ključavnico, montažno ploščo, predalom za načrte. Dno omare je zaprto, v zaščiti IP 55 (z vgrajenimi uvodnicami). Pred montažo je potrebno razdelilnik preizkusiti. V razdelilnik mora biti vgrajena v specifikaciji navedena oprema, ki mora zagotavljati predpisano funkcionalnost, v kompletu s spojno in montažno opremo omare (sponke, oznake, nosilci, zapiralne ploščice, kanali, ožičenjem ter zaščito pred glodalci...) |  | "Supply and installation of a baying enclosure (RGHV-T4.2) made of powder-coated sheet steel painted in RAL7035, IP 55, installation in TP4.4 Dimensions 2000X800x400mm, such as Rittal TS8804.500 set with base 100mm and built-in LV equipment according to project specification , document No .: 2TDK_IBE_PZI_EL_S3-x3-13_I3_XX_SH_XX_EN_4935_P_004 Technical requirements stated in the technical report chapter 5,6,7. The distributor has a single door with a lock, mounting plate, drawer for plans. The bottom of the cabinet is closed, in protection IP 55 (with built-in glands). The distributor must be tested before installation. The distributor must be fitted with the equipment specified in the specification, which must ensure the prescribed functionality, complete with the connection and assembly equipment of the cabinet (clamps, markings, brackets, closing plates, ducts, wiring and protection against rodents ...) " |  | kpl (set) | 1 |  | 0 | 09.08.02.0047. | DA | (2TDK_Lokacija/Projekt=='2TDK') AND (2TDK_Klasifikacija/ObjektTip=='PLA') AND (2TDK_Klasifikacija/Sistem=='ELO') AND (2TDK_Lokacija/ObjektSifra=='T45') AND (2TDK_Lokacija/ConaTip=='TRP') AND (2TDK_Lokacija/ConaSifra=='04') AND (2TDK_Klasifikacija/ElementTip=='Omara') AND (2TDK_Atributi/ElementSifra=='RGHV-T4.2') | NumberOfItems
01.02.14.01.0003. | Dobava in montaža priključne doze ter priklop grelnih kablov, kompletu z drobnoveznim materialom. |  | Supply and installation of connection box and connection of heating cables, complete with fine-grained material. |  | kpl (set) | 8 |  | 0 | 09.16.03.0066. | NE
01.02.14.01.0004. | Priklop signalnega kabla na PTC senzor |  | Connecting the signal cable to the PTC sensor |  | kpl (set) | 8 |  | 0 | 09.16.03.0064. | NE
01.02.14.01.0005. | Dobava in polaganje kabla N2XH-J 5x10 mm2 |  | Supply and laying of cable N2XH-J 5 x 10 mm2 |  | m | 10 |  | 0 | 09.16.02.0023. | NE
01.02.14.01.0006. | Dobava in polaganje kabla N2XH-J 5x25 mm2 |  | Supply and laying of cable N2XH-J 5x25 mm2 |  | m | 270 |  | 0 | 09.16.02.0058. | NE
01.02.14.01.0007. | Dobava in polaganje kabla N2XH-J 4x4 mm2 |  | Supply and laying of cable N2XH-J 4x4 mm2 |  | m | 554 |  | 0 | 09.16.02.0059. | NE
01.02.14.01.0008. | Dobava in polaganje kabla N2XH-J 4x6 mm2 |  | Supply and laying of cable N2XH-J 4x6 mm2 |  | m | 350 |  | 0 | 09.16.02.0060. | NE
01.02.14.01.0009. | Dobava in polaganje kabla N2XCH-J 2x2,5/2,5 mm2 |  | Supply and laying of cable N2XCH-J 2x2.5/2.5 mm2 |  | m | 250 |  | 0 | 09.16.02.0061. | NE
01.02.14.01.0010. | Dobava in polaganje kabla N2XCH-J 2x4/4 mm2 |  | Supply and laying of cable N2XCH-J 2x4/4 mm2 |  | m | 610 |  | 0 | 09.16.02.0062. | NE
01.02.14.01.0011. | Dobava in polaganje kabla J-H(St)H12x2x08 mm2 Bd |  | Supply and laying of cable J-H (St) H 2x2x0.8 mm Bd |  | m | 20 |  | 0 | 09.16.02.0037. | NE
01.02.14.01.0012. | Dobava in polaganje kabla ÖLFLEX EB CY 2X1.5 mm2 |  | Supply and laying of cable ÖLFLEX EB CY 2X1.5 mm2 |  | m | 160 |  | 0 | 09.16.02.0063. | NE
01.02.14.01.0013. | Dobava in polaganje zaščitne cevi Euroflex 16 v modri barvi |  | Supply and installation of Euroflex 16 protective pipe in blue colour |  | m | 20 |  | 0 | 09.16.03.0067. | NE
01.02.14.01.0014. | Dobava, montaža in priklop merilnika nivoja v zbiralniku odpadne vode. Kot naprimer tip:Waterpilot FMX21 E+H |  | Supply, installation and connection of a level meter in the wastewater collection vessel. For example type: Waterpilot FMX21 E + H |  | kpl (set) | 1 |  | 0 | 09.16.03.0068. | NE
01.02.14.01.0015. | Izdelava EX tesnjenja prehodov kablov iz kabelske kanalizacije v bazen odpadne vode, ter zatesnitev praznih neuporabljenih cevi. Izvede ga izvajalec z licenco ter na koncu izda ustrezni certifikat (Izvedba in uporabljen material v skladu s standardom IEC 60079-0). kot npr.: Roxtec R_B |  | Production of EX sealing for cable passages from the cable duct to the wastewater reservoir, and sealing of empty unused pipes. It is performed by a licensed contractor which finally issues the appropriate certificate (Implementation and material used in accordance with IEC 60079-0). such as: Roxtec R_B |  | kpl (set) | 1 |  | 0 | 09.16.03.0069. | NE
01.02.14.02. | Distribucija hidrantne vode v predoru T4 |  | Distribution of hydrant water in tunnel T4 |  |  |  |  | 0
01.02.14.02.0001. | Dobava in montaža razdelilnika (RHV-T4) iz jeklene INOX pločevine 1.4301 (AISI 304), IP 55, pritrjeno v niši DN-T4. Dimenzije 1200X800x300mm, komplet s priborom za stensko montažo kot naprimer Rittal AE 1017.600 in vgrajeno NN opremo po specifikaciji v projektu, dokument št.:2TDK_IBE_PZI_EL_S3-x3-13_I3_XX_SH_XX_SL_4940_P_004. Tehnične zahteve navedene v tehničnem poročilu poglavje 5,6,7. Razdelilnik ima enojna vrata s ključavnico, montažno ploščo, predalom za načrte. Dno omare je zaprto, v zaščiti IP 55 (z vgrajenimi uvodnicami). Pred montažo je potrebno razdelilnik preizkusiti. V razdelilnik mora biti vgrajena v specifikaciji navedena oprema, ki mora zagotavljati predpisano funkcionalnost, v kompletu s spojno in montažno opremo omare (sponke, oznake, nosilci, zapiralne ploščice, kanali, ožičenjem ter zaščito pred glodalci...) |  | "Supply and installation of a baying enclosure (RHV-T4) made of stainless steel sheet 1.4301 (AISI 304), IP 55, fixed in niche DN-T4. Dimensions 1200X800x300mm, set with wall mounting accessories such as Rittal AE 1017.600 and installed LV equipment according to specification in the project, document no .: 2TDK_IBE_PZI_EL_S3-x3-13_I3_XX_SH_XX_EN_4940_P_004. Technical requirements stated in the technical report chapter 5,6,7. The distributor has a single door with a lock, mounting plate, drawer for plans. The bottom of the cabinet is closed, in protection IP 55 (with built-in glands). The distributor must be tested before installation. The distributor must be fitted with the equipment specified in the specification, which must ensure the prescribed functionality, complete with the connection and assembly equipment of the cabinet (clamps, markings, brackets, closing plates, ducts, wiring and protection against rodents ...) " |  | kpl (set) | 1 |  | 0 | 09.08.02.0048. | NE
01.02.14.02.0002. | Izdelava vodo tesnjenja prehodov kablov iz kabelske kanalizacije v prostor distribucijske niše , ter zatesnitev praznih neuporabljenih cevi. Izvede ga izvajalec z licenco ter na koncu izda ustrezni certifikat. kot npr.: Roxtec H3 seal |  | Production of water sealing for cable passages from the cable ducts to the distribution niche, and sealing of empty unused pipes. It is performed by a licensed contractor which finally issues the appropriate certificate. such as: Roxtec H3 seal |  | kpl (set) | 1 |  | 0 | 09.16.03.0070. | NE
01.02.14.02.0003. | Izdelava požarnega tesnjenja E90 prehodov kablov in kabelskih inštalacij skozi požarne sektorje (iz elektro niše v predorsko cev), ki ga z ustreznimi materiali (tesnilna masa, tesnilna pena) izvede izvajalec z licenco ter na koncu izda ustrezni certifikat (Izvedba in uporabljen material v skladu s standardom DIN 4102). kot npr.: CFS-S ACR, CFS-F FX, Hilti |  | Production of fire sealing of E90 cable passages and cable installations through fire sectors (from electrical niche to tunnel tube), carried out by a licensed contractor with appropriate materials (sealant, sealing foam) and issuing the appropriate certificate in accordance with DIN 4102 at the end. such as: CFS-S ACR, CFS-F FX, Hilti |  | kpl (set) | 1 |  | 0 | 09.16.03.0071. | NE
01.02.14.02.0004. | Dobava in polaganje kabla NHXH-J FE 180/E90 3 x 4 mm2 |  | Supply and laying of cable NHXH-J FE 180/E90 3 x 4 mm2 |  | m | 50 |  | 0 | 09.16.02.0035. | NE
01.02.14.02.0005. | Dobava in polaganje kabla NHXH-J FE 180/E90 4 x 1,5 mm2 |  | Supply and laying of cable NHXH-J FE 180/E90 4 x 1.5 mm2 |  | m | 10 |  | 0 | 09.16.02.0065. | NE
01.02.14.02.0006. | Dobava in polaganje kabla NHXH-J FE 180/E90 14 x 1,5 mm2 |  | Supply and laying of cable NHXH-J FE 180/E90 14 x 1.5 mm2 |  | m | 10 |  | 0 | 09.16.02.0066. | NE
01.02.14.02.0007. | Dobava in polaganje kabla J-H(St)H12x2x08 mm2 Bd |  | Supply and laying of cable J-H (St) H 2x2x0.8 mm Bd |  | m | 100 |  | 0 | 09.16.02.0037. | NE
01.02.14.02.0008. | Dobava in polaganje kabla LiYCY 4x1 mm2 |  | Supply and laying of LiYCY 4x1 mm2 cable |  | m | 20 |  | 0 | 09.16.02.0067. | NE
01.02.14.02.0009. | Dobava in polaganje kabla N2XCH 3x1,5 mm2 |  | Supply and laying of cable N2XCH 3x1.5 mm2 |  | m | 30 |  | 0 | 09.16.02.0068. | NE
01.02.14.02.0010. | Dobava in polaganje kabla N2XCH-J 7x2,5/2,5 mm2 |  | Supply and laying of cable N2XCH-J 7x2.5/2.5 mm2 |  | m | 250 |  | 0 | 09.16.02.0069. | NE
01.02.14.02.0011. | Dobava in polaganje kabla N2XCH-J 16x2,5/6 mm2 |  | Supply and laying of cable N2XCH-J 16x2,5/6 mm2 |  | m | 250 |  | 0 | 09.16.02.0070. | NE
01.02.14.02.0012. | Dobava in montaža dveh nosilnih jeklenih vrvi za nošenje kablov v vertikalni cevi med distribucijsko nišo in vodohranom ter pritrjevanje kablov na nosilno vrv z razbremenilnimi objemkami, ki bodo montirane na vsakih 50 cm (na vsako nosilno vrv po en kabel). |  | Supply and installation of two load-bearing steel ropes to carry cables in a vertical pipe between the distribution niche and the water reservoir, and attaching cables to the load-bearing rope with relief clamps, which will be mounted every 50 cm (one cable per load-bearing rope). |  | m | 70 |  | 0 | 09.16.03.0017. | NE
01.02.14.02.0013. | Priključitev merilmo regulacijske opreme po tokovnih shemah in navodilih proizvajalca, komplet z drobnim materialom |  | Connection of measuring control equipment according to flow diagrams and manufacturer's instructions, set with fine material |  | kpl (set) | 13 |  | 0 | 09.16.03.0065. | NE
01.02.14.02.0014. | Dobava, montaža in priklop končnega stikala na vrata vodohrana. Kot naprimer Schneider XCKP211P16 v kompletu z uvodnico. |  | Supply, installation and connection of the terminal switch to the water reservoir door. Such as the Schneider XCKP211P16 complete with gland. |  | kpl (set) | 1 |  | 0 | 09.16.03.0072. | NE
01.02.15. | Kinete in jaški |  | Concrete channels and shafts |  |  |  |  | 0
01.02.15.01. | Glavna cev |  | Main tube |  |  |  |  | 0
01.02.15.01.0001. | Nalaganje in transport od začasnega skladišča na območju gradbišča do mesta vgradnje ter vgradnja predizdelanega AB pokrova kinete dim. 750/500 mm in debeline 13cm, C35/45/XC4/XF3/XA1 Cl 0.20, Dmax16, PV-II, VB2, s tesnjenjem s trajno elastičnim kitom. Pokrovi imajo vgrajene laminatne protipožarne trakove. | Pokrove izdela Izvajalec Sklopa 1 ali 2 v svojih obratih. Izvajalec Sklopa 3 prevzame predizdelane pokrove. | Loading and transport from temporary storage in the construction site area to the installation site and installation of a precast reinforced concrete channel cover, dim. 750/500 mm and thickness 13 cm, C35/45/XC4/XF3/XA1 Cl 0.20, Dmax=16, PV-II, VB2, with a permanent elastic kit sealant. The covers have installation fire resistant laminate tapes on the concrete channel covers. | Concrete channel cover are made by the Contractor of Lot 1 or 2 in his factory. The Contractor of Lot 3 takes over the precast reinforced concrete channel covers. | kos (pcs) | 2300 |  | 0 | 04.02.04.4001. | DA | (2TDK_Atributi/Material == 'Beton') AND (2TDK_Atributi/PokrovTip == 'Kineta_REC_750x500') AND (2TDK_Atributi/RazredNosilnosti == 'C250') AND (2TDK_Klasifikacija/ElementTip == 'PokrovJaska') AND (2TDK_Klasifikacija/ObjektTip == 'TUN') AND (2TDK_Klasifikacija/Sistem == 'NOO') AND (2TDK_Lokacija/ConaSifra == 'XX') AND (2TDK_Lokacija/ConaTip == 'GLC') AND (2TDK_Lokacija/ObjektSifra == 'T04') | (NumberOfItems)
01.02.15.01.0002. | Nalaganje in transport od začasnega skladišča na območju gradbišča do mesta vgradnje ter vgradnja predizdelanega AB pokrova kinete dim.930/500 mm in debeline 13cm, C35/45/XC4/XF3/XA1 Cl 0.20, Dmax16, PV-II, VB2, s tesnjenjem s trajno elastičnim kitom. Pokrovi imajo vgrajene laminatne protipožarne trakove. | Pokrove izdela Izvajalec Sklopa 1 ali 2 v svojih obratih. Izvajalec Sklopa 3 prevzame predizdelane pokrove. | Loading and transport from temporary storage in the construction site area to the installation site and installation of a precast reinforced concrete channel cover, dim. 930/500 mm and thickness 13 cm, C35/45/XC4/XF3/XA1 Cl 0.20, Dmax=16, PV-II, VB2, with a permanent elastic kit sealant. The covers have installation fire resistant laminate tapes on the concrete channel covers. | Concrete channel cover are made by the Contractor of Lot 1 or 2 in his factory. The Contractor of Lot 3 takes over the precast reinforced concrete channel covers. | kos (pcs) | 14 |  | 0 | 04.02.04.4003. | DA | (2TDK_Atributi/Material == 'Beton') AND (2TDK_Atributi/PokrovTip == 'Kineta_REC_930x500') AND (2TDK_Atributi/RazredNosilnosti == 'C250') AND (2TDK_Klasifikacija/ElementTip == 'PokrovJaska') AND (2TDK_Klasifikacija/ObjektTip == 'TUN') AND (2TDK_Klasifikacija/Sistem == 'NOO') AND (2TDK_Lokacija/ConaSifra == 'XX') AND (2TDK_Lokacija/ConaTip == 'GLC') AND (2TDK_Lokacija/ObjektSifra == 'T04') | (NumberOfItems)
01.02.15.01.0003. | Nalaganje in transport od začasnega skladišča na območju gradbišča do mesta vgradnje ter vgradnja predizdelanega AB pokrova kinete dim. 430/500 mm in debeline 13cm, C35/45/XC4/XF3/XA1 Cl 0.20, Dmax16, PV-II, VB2, s tesnjenjem s trajno elastičnim kitom. Pokrovi imajo vgrajene laminatne protipožarne trakove. | Pokrove izdela Izvajalec Sklopa 1 ali 2 v svojih obratih. Izvajalec Sklopa 3 prevzame predizdelane pokrove. | Loading and transport from temporary storage in the construction site area to the installation site and installation of a precast reinforced concrete channel cover, dim. 430/500 mm and thickness 13 cm, C35/45/XC4/XF3/XA1 Cl 0.20, Dmax=16, PV-II, VB2, with a permanent elastic kit sealant. The covers have installation fire resistant laminate tapes on the concrete channel covers. | Concrete channel cover are made by the Contractor of Lot 1 or 2 in his factory. The Contractor of Lot 3 takes over the precast reinforced concrete channel covers. | kos (pcs) | 5 |  | 0 | 04.02.04.4004. | DA | (2TDK_Atributi/Material == 'Beton') AND (2TDK_Atributi/PokrovTip == 'Kineta_REC_430x500') AND (2TDK_Atributi/RazredNosilnosti == 'C250') AND (2TDK_Klasifikacija/ElementTip == 'PokrovJaska') AND (2TDK_Klasifikacija/ObjektTip == 'TUN') AND (2TDK_Klasifikacija/Sistem == 'NOO') AND (2TDK_Lokacija/ConaSifra == 'XX') AND (2TDK_Lokacija/ConaTip == 'GLC') AND (2TDK_Lokacija/ObjektSifra == 'T04') | (NumberOfItems)
01.02.15.01.0004. | Nalaganje in transport od začasnega skladišča na območju gradbišča do mesta vgradnje ter vgradnja predizdelanega AB pokrova kinete dim. 1330/500 mm in debeline 13cm, C35/45/XC4/XF3/XA1 Cl 0.20, Dmax16, PV-II, VB2, s tesnjenjem s trajno elastičnim kitom. Pokrovi imajo vgrajene laminatne protipožarne trakove. | Pokrove izdela Izvajalec Sklopa 1 ali 2 v svojih obratih. Izvajalec Sklopa 3 prevzame predizdelane pokrove. | Loading and transport from temporary storage in the construction site area to the installation site and installation of a precast reinforced concrete channel cover, dim. 1330/500 mm and thickness 13 cm, C35/45/XC4/XF3/XA1 Cl 0.20, Dmax=16, PV-II, VB2, with a permanent elastic kit sealant. The covers have installation fire resistant laminate tapes on the concrete channel covers. | Concrete channel cover are made by the Contractor of Lot 1 or 2 in his factory. The Contractor of Lot 3 takes over the precast reinforced concrete channel covers. | kos (pcs) | 2 |  | 0 | 04.02.04.4111. | DA | (2TDK_Atributi/Material == 'Beton') AND (2TDK_Atributi/PokrovTip == 'Kineta_REC_1330x500') AND (2TDK_Atributi/RazredNosilnosti == 'C250') AND (2TDK_Klasifikacija/ElementTip == 'PokrovJaska') AND (2TDK_Klasifikacija/ObjektTip == 'TUN') AND (2TDK_Klasifikacija/Sistem == 'NOO') AND (2TDK_Lokacija/ConaSifra == 'XX') AND (2TDK_Lokacija/ConaTip == 'GLC') AND (2TDK_Lokacija/ObjektSifra == 'T04') | (NumberOfItems)
01.02.15.01.0005. | Nalaganje in transport od začasnega skladišča na območju gradbišča do mesta vgradnje ter vgradnja predizdelanega AB pokrova kinete dim. 570/500 mm in debeline 13cm, C35/45/XC4/XF3/XA1 Cl 0.20, Dmax16, PV-II, VB2, s tesnjenjem s trajno elastičnim kitom. Pokrovi imajo vgrajene laminatne protipožarne trakove. | Pokrove izdela Izvajalec Sklopa 1 ali 2 v svojih obratih. Izvajalec Sklopa 3 prevzame predizdelane pokrove. | Loading and transport from temporary storage in the construction site area to the installation site and installation of a precast reinforced concrete channel cover, dim. 570/500 mm and thickness 13 cm, C35/45/XC4/XF3/XA1 Cl 0.20, Dmax=16, PV-II, VB2, with a permanent elastic kit sealant. The covers have installation fire resistant laminate tapes on the concrete channel covers. | Concrete channel cover are made by the Contractor of Lot 1 or 2 in his factory. The Contractor of Lot 3 takes over the precast reinforced concrete channel covers. | kos (pcs) | 1 |  | 0 | 04.02.04.4114. | DA | (2TDK_Atributi/Material == 'Beton') AND (2TDK_Atributi/PokrovTip == 'Kineta_REC_570x500') AND (2TDK_Atributi/RazredNosilnosti == 'C250') AND (2TDK_Klasifikacija/ElementTip == 'PokrovJaska') AND (2TDK_Klasifikacija/ObjektTip == 'TUN') AND (2TDK_Klasifikacija/Sistem == 'NOO') AND (2TDK_Lokacija/ConaSifra == 'XX') AND (2TDK_Lokacija/ConaTip == 'GLC') AND (2TDK_Lokacija/ObjektSifra == 'T04') | (NumberOfItems)
01.02.15.01.0006. | Nalaganje in transport od začasnega skladišča na območju gradbišča do mesta vgradnje ter vgradnja predizdelanega AB pokrova kinete dim. 710/500 mm in debeline 13cm, C35/45/XC4/XF3/XA1 Cl 0.20, Dmax16, PV-II, VB2, s tesnjenjem s trajno elastičnim kitom. Pokrovi imajo vgrajene laminatne protipožarne trakove. | Pokrove izdela Izvajalec Sklopa 1 ali 2 v svojih obratih. Izvajalec Sklopa 3 prevzame predizdelane pokrove. | Loading and transport from temporary storage in the construction site area to the installation site and installation of a precast reinforced concrete channel cover, dim. 710/500 mm and thickness 13 cm, C35/45/XC4/XF3/XA1 Cl 0.20, Dmax=16, PV-II, VB2, with a permanent elastic kit sealant. The covers have installation fire resistant laminate tapes on the concrete channel covers. | Concrete channel cover are made by the Contractor of Lot 1 or 2 in his factory. The Contractor of Lot 3 takes over the precast reinforced concrete channel covers. | kos (pcs) | 5 |  | 0 | 04.02.04.4113. | DA | (2TDK_Atributi/Material == 'Beton') AND (2TDK_Atributi/PokrovTip == 'Kineta_REC_710x500') AND (2TDK_Atributi/RazredNosilnosti == 'C250') AND (2TDK_Klasifikacija/ElementTip == 'PokrovJaska') AND (2TDK_Klasifikacija/ObjektTip == 'TUN') AND (2TDK_Klasifikacija/Sistem == 'NOO') AND (2TDK_Lokacija/ConaSifra == 'XX') AND (2TDK_Lokacija/ConaTip == 'GLC') AND (2TDK_Lokacija/ObjektSifra == 'T04') | (NumberOfItems)
01.02.15.01.0007. | Nalaganje in transport od začasnega skladišča na območju gradbišča do mesta vgradnje ter vgradnja predizdelanega AB pokrova kinete dim. 250/1000 mm in debeline 13cm, C35/45/XC4/XF3/XA1 Cl 0.20, Dmax16, PV-II, VB2, s tesnjenjem s trajno elastičnim kitom. Pokrovi imajo vgrajene laminatne protipožarne trakove. | Pokrove izdela Izvajalec Sklopa 1 ali 2 v svojih obratih. Izvajalec Sklopa 3 prevzame predizdelane pokrove. | Loading and transport from temporary storage in the construction site area to the installation site and installation of a precast reinforced concrete channel cover, dim. 250/1000 mm and thickness 13 cm, C35/45/XC4/XF3/XA1 Cl 0.20, Dmax=16, PV-II, VB2, with a permanent elastic kit sealant. The covers have installation fire resistant laminate tapes on the concrete channel covers. | Concrete channel cover are made by the Contractor of Lot 1 or 2 in his factory. The Contractor of Lot 3 takes over the precast reinforced concrete channel covers. | kos (pcs) | 1159 |  | 0 | 04.02.04.4002. | DA | (2TDK_Atributi/Material == 'Beton') AND (2TDK_Atributi/PokrovTip == 'Kineta_REC_250x1000') AND (2TDK_Atributi/RazredNosilnosti == 'C250') AND (2TDK_Klasifikacija/ElementTip == 'PokrovJaska') AND (2TDK_Klasifikacija/ObjektTip == 'TUN') AND (2TDK_Klasifikacija/Sistem == 'NOO') AND (2TDK_Lokacija/ConaSifra == 'XX') AND (2TDK_Lokacija/ConaTip == 'GLC') AND (2TDK_Lokacija/ObjektSifra == 'T04') | (NumberOfItems)
01.02.15.01.0008. | Nalaganje in transport od začasnega skladišča na območju gradbišča do mesta vgradnje ter vgradnja predizdelanega AB pokrova kinete dim. 170/500 mm in debeline 13cm, C35/45/XC4/XF3/XA1 Cl 0.20, Dmax16, PV-II, VB2, s tesnjenjem s trajno elastičnim kitom. Pokrovi imajo vgrajene laminatne protipožarne trakove. | Pokrove izdela Izvajalec Sklopa 1 ali 2 v svojih obratih. Izvajalec Sklopa 3 prevzame predizdelane pokrove. | Loading and transport from temporary storage in the construction site area to the installation site and installation of a precast reinforced concrete channel cover, dim. 170/500 mm and thickness 13 cm, C35/45/XC4/XF3/XA1 Cl 0.20, Dmax=16, PV-II, VB2, with a permanent elastic kit sealant. The covers have installation fire resistant laminate tapes on the concrete channel covers. | Concrete channel cover are made by the Contractor of Lot 1 or 2 in his factory. The Contractor of Lot 3 takes over the precast reinforced concrete channel covers. | kos (pcs) | 4 |  | 0 | 04.02.04.4119. | DA | (2TDK_Atributi/Material == 'Beton') AND (2TDK_Atributi/PokrovTip == 'Kineta_REC_170x500') AND (2TDK_Atributi/RazredNosilnosti == 'C250') AND (2TDK_Klasifikacija/ElementTip == 'PokrovJaska') AND (2TDK_Klasifikacija/ObjektTip == 'TUN') AND (2TDK_Klasifikacija/Sistem == 'NOO') AND (2TDK_Lokacija/ConaSifra == 'XX') AND (2TDK_Lokacija/ConaTip == 'GLC') AND (2TDK_Lokacija/ObjektSifra == 'T04') | (NumberOfItems)
01.02.15.01.0009. | Vgradnja elastomernih trakov na ležišča pokrovov kinet, b=40mm, d= 5mm, min. 3N/mm2. |  | Installation of elastomeric tapes on a frame beneath concrete channel covers, b=40mm, d= 5mm, min. 3N/mm2. |  | m1 | 4626 |  | 0 | 04.02.04.4008. | DA | (2TDK_Atributi/ArmaturaTip == 'Navadna') AND (2TDK_Atributi/BetonTip == 'C30/37_XC4_XF1_XA1_PV2_d16') AND (2TDK_Atributi/Funkcija == 'BetonskaStenaKinete') AND (2TDK_Klasifikacija/ElementTip == 'BetonskiElement') AND (2TDK_Klasifikacija/ObjektTip == 'TUN') AND (2TDK_Klasifikacija/Sistem == 'NOO') AND (2TDK_Lokacija/ConaSifra == 'XX') AND (2TDK_Lokacija/ConaTip == 'GLC') AND (2TDK_Lokacija/ObjektSifra == 'T04') | ((2TDK_Lokacija/StacionazaKonec_m)-(2TDK_Lokacija/StacionazaZacetek_m))*4
01.02.15.02. | Izstopna cev (CA) |  | Emergency exit tube (CA) |  |  |  |  | 0
01.02.15.02.0001. | Nalaganje in transport od začasnega skladišča na območju gradbišča do mesta vgradnje ter vgradnja predizdelanega AB pokrova kinete dim. 530/500 mm in debeline 13cm, C35/45/XC4/XF3/XA1 Cl 0.20, Dmax16, PV-II, VB2, s tesnjenjem s trajno elastičnim kitom. Pokrovi imajo vgrajene laminatne protipožarne trakove. | Pokrove izdela Izvajalec Sklopa 1 ali 2 v svojih obratih. Izvajalec Sklopa 3 prevzame predizdelane pokrove. | Loading and transport from temporary storage in the construction site area to the installation site and installation of a precast reinforced concrete channel cover, dim. 530/500 mm and thickness 13 cm, C35/45/XC4/XF3/XA1 Cl 0.20, Dmax=16, PV-II, VB2, with a permanent elastic kit sealant. The covers have installation fire resistant laminate tapes on the concrete channel covers. | Concrete channel cover are made by the Contractor of Lot 1 or 2 in his factory. The Contractor of Lot 3 takes over the precast reinforced concrete channel covers. | kos (pcs) | 35 |  | 0 | 04.02.04.4009. | DA | (2TDK_Atributi/Material == 'Beton') AND (2TDK_Atributi/PokrovTip == 'Kineta_REC_530x500') AND (2TDK_Atributi/RazredNosilnosti == 'C250') AND (2TDK_Klasifikacija/ElementTip == 'PokrovJaska') AND (2TDK_Klasifikacija/ObjektTip == 'TUN') AND (2TDK_Klasifikacija/Sistem == 'NOO') AND (2TDK_Lokacija/ConaSifra == 'CA') AND (2TDK_Lokacija/ConaTip == 'IZC') AND (2TDK_Lokacija/ObjektSifra == 'T04') | (NumberOfItems)
01.02.15.02.0002. | Vgradnja elastomernih trakov na ležišča pokrovov kinet, b=40mm, d= 5mm, min. 3N/mm2. |  | Installation of elastomeric tapes on a frame beneath concrete channel covers, b=40mm, d= 5mm, min. 3N/mm2. |  | m1 | 33 |  | 0 | 04.02.04.4008. | DA | (2TDK_Atributi/Funkcija != '*Nisa*') AND (2TDK_Klasifikacija/ElementTip == 'BetonskiObok') AND (2TDK_Klasifikacija/ObjektTip == 'TUN') AND (2TDK_Klasifikacija/Sistem == 'NOO') AND (2TDK_Lokacija/ConaSifra == 'CA') AND (2TDK_Lokacija/ConaTip == 'IZC') AND (2TDK_Lokacija/ObjektSifra == 'T04') | ((2TDK_Lokacija/StacionazaKonec_m)-(2TDK_Lokacija/StacionazaZacetek_m))*2
01.02.15.03. | Izstopna cev CB |  | Emergency exit tube CB |  |  |  |  | 0
01.02.15.03.0001. | Nalaganje in transport od začasnega skladišča na območju gradbišča do mesta vgradnje ter vgradnja predizdelanega AB pokrova kinete dim. 530/500 mm in debeline 13cm, C35/45/XC4/XF3/XA1 Cl 0.20, Dmax16, PV-II, VB2, s tesnjenjem s trajno elastičnim kitom. Pokrovi imajo vgrajene laminatne protipožarne trakove. | Pokrove izdela Izvajalec Sklopa 1 ali 2 v svojih obratih. Izvajalec Sklopa 3 prevzame predizdelane pokrove. | Loading and transport from temporary storage in the construction site area to the installation site and installation of a precast reinforced concrete channel cover, dim. 530/500 mm and thickness 13 cm, C35/45/XC4/XF3/XA1 Cl 0.20, Dmax=16, PV-II, VB2, with a permanent elastic kit sealant. The covers have installation fire resistant laminate tapes on the concrete channel covers. | Concrete channel cover are made by the Contractor of Lot 1 or 2 in his factory. The Contractor of Lot 3 takes over the precast reinforced concrete channel covers. | kos (pcs) | 86 |  | 0 | 04.02.04.4009. | DA | (2TDK_Atributi/Material == 'Beton') AND (2TDK_Atributi/PokrovTip == 'Kineta_REC_530x500') AND (2TDK_Atributi/RazredNosilnosti == 'C250') AND (2TDK_Klasifikacija/ElementTip == 'PokrovJaska') AND (2TDK_Klasifikacija/ObjektTip == 'TUN') AND (2TDK_Klasifikacija/Sistem == 'NOO') AND (2TDK_Lokacija/ConaSifra == 'CB') AND (2TDK_Lokacija/ConaTip == 'IZC') AND (2TDK_Lokacija/ObjektSifra == 'T04') | (NumberOfItems)
01.02.15.03.0002. | Nalaganje in transport od začasnega skladišča na območju gradbišča do mesta vgradnje ter vgradnja predizdelanega AB pokrova kinete dim. 250/500 mm in debeline 13cm, C35/45/XC4/XF3/XA1 Cl 0.20, Dmax16, PV-II, VB2, s tesnjenjem s trajno elastičnim kitom. Pokrovi imajo vgrajene laminatne protipožarne trakove. | Pokrove izdela Izvajalec Sklopa 1 ali 2 v svojih obratih. Izvajalec Sklopa 3 prevzame predizdelane pokrove. | Loading and transport from temporary storage in the construction site area to the installation site and installation of a precast reinforced concrete channel cover, dim. 250/500 mm and thickness 13 cm, C35/45/XC4/XF3/XA1 Cl 0.20, Dmax=16, PV-II, VB2, with a permanent elastic kit sealant. The covers have installation fire resistant laminate tapes on the concrete channel covers. | Concrete channel cover are made by the Contractor of Lot 1 or 2 in his factory. The Contractor of Lot 3 takes over the precast reinforced concrete channel covers. | kos (pcs) | 2 |  | 0 | 04.02.04.4115. | DA | (2TDK_Atributi/Material == 'Beton') AND (2TDK_Atributi/PokrovTip == 'Kineta_REC_290x500') AND (2TDK_Atributi/RazredNosilnosti == 'C250') AND (2TDK_Klasifikacija/ElementTip == 'PokrovJaska') AND (2TDK_Klasifikacija/ObjektTip == 'TUN') AND (2TDK_Klasifikacija/Sistem == 'NOO') AND (2TDK_Lokacija/ConaSifra == 'CB') AND (2TDK_Lokacija/ConaTip == 'IZC') AND (2TDK_Lokacija/ObjektSifra == 'T04') | (NumberOfItems)
01.02.15.03.0003. | Nalaganje in transport od začasnega skladišča na območju gradbišča do mesta vgradnje ter vgradnja predizdelanega AB pokrova kinete dim. 710/500 mm in debeline 13cm, C35/45/XC4/XF3/XA1 Cl 0.20, Dmax16, PV-II, VB2, s tesnjenjem s trajno elastičnim kitom. Pokrovi imajo vgrajene laminatne protipožarne trakove. | Pokrove izdela Izvajalec Sklopa 1 ali 2 v svojih obratih. Izvajalec Sklopa 3 prevzame predizdelane pokrove. | Loading and transport from temporary storage in the construction site area to the installation site and installation of a precast reinforced concrete channel cover, dim. 710/500 mm and thickness 13 cm, C35/45/XC4/XF3/XA1 Cl 0.20, Dmax=16, PV-II, VB2, with a permanent elastic kit sealant. The covers have installation fire resistant laminate tapes on the concrete channel covers. | Concrete channel cover are made by the Contractor of Lot 1 or 2 in his factory. The Contractor of Lot 3 takes over the precast reinforced concrete channel covers. | kos (pcs) | 2 |  | 0 | 04.02.04.4113. | DA | (2TDK_Atributi/Material == 'Beton') AND (2TDK_Atributi/PokrovTip == 'Kineta_REC_710x500') AND (2TDK_Atributi/RazredNosilnosti == 'C250') AND (2TDK_Klasifikacija/ElementTip == 'PokrovJaska') AND (2TDK_Klasifikacija/ObjektTip == 'TUN') AND (2TDK_Klasifikacija/Sistem == 'NOO') AND (2TDK_Lokacija/ConaSifra == 'CB') AND (2TDK_Lokacija/ConaTip == 'IZC') AND (2TDK_Lokacija/ObjektSifra == 'T04') | (NumberOfItems)
01.02.15.03.0004. | Vgradnja elastomernih trakov na ležišča pokrovov kinet, b=40mm, d= 5mm, min. 3N/mm2. |  | Installation of elastomeric tapes on a frame beneath concrete channel covers, b=40mm, d= 5mm, min. 3N/mm2. |  | m1 | 83 |  | 0 | 04.02.04.4008. | DA | (2TDK_Atributi/Funkcija != '*Nisa*') AND (2TDK_Klasifikacija/ElementTip == 'BetonskiObok') AND (2TDK_Klasifikacija/ObjektTip == 'TUN') AND (2TDK_Klasifikacija/Sistem == 'NOO') AND (2TDK_Lokacija/ConaSifra == 'CB') AND (2TDK_Lokacija/ConaTip == 'IZC') AND (2TDK_Lokacija/ObjektSifra == 'T04') | ((2TDK_Lokacija/StacionazaKonec_m)-(2TDK_Lokacija/StacionazaZacetek_m))*2
01.02.15.04. | Nastavek za tehnične prostore (CA) |  | Stub for technical rooms (CA) |  |  |  |  | 0
01.02.15.04.0001. | Nalaganje in transport od začasnega skladišča na območju gradbišča do mesta vgradnje ter vgradnja predizdelanega AB pokrova kinete dim. 630/500 mm in debeline 13cm, C35/45/XC4/XF3/XA1 Cl 0.20, Dmax16, PV-II, VB2, s tesnjenjem s trajno elastičnim kitom. Pokrovi imajo vgrajene laminatne protipožarne trakove. | Pokrove izdela Izvajalec Sklopa 1 ali 2 v svojih obratih. Izvajalec Sklopa 3 prevzame predizdelane pokrove. | Loading and transport from temporary storage in the construction site area to the installation site and installation of a precast reinforced concrete channel cover, dim. 630/500 mm and thickness 13 cm, C35/45/XC4/XF3/XA1 Cl 0.20, Dmax=16, PV-II, VB2, with a permanent elastic kit sealant. The covers have installation fire resistant laminate tapes on the concrete channel covers. | Concrete channel cover are made by the Contractor of Lot 1 or 2 in his factory. The Contractor of Lot 3 takes over the precast reinforced concrete channel covers. | kos (pcs) | 5 |  | 0 | 04.02.04.4006. | DA | (2TDK_Atributi/Material == 'Beton') AND (2TDK_Atributi/PokrovTip == 'Kineta_REC_630x500') AND (2TDK_Atributi/RazredNosilnosti == 'C250') AND (2TDK_Klasifikacija/ElementTip == 'PokrovJaska') AND (2TDK_Klasifikacija/ObjektTip == 'TUN') AND (2TDK_Klasifikacija/Sistem == 'NOO') AND (2TDK_Lokacija/ConaSifra == 'CA') AND (2TDK_Lokacija/ConaTip == 'PRC') AND (2TDK_Lokacija/ObjektSifra == 'T04') | (NumberOfItems)
01.02.15.04.0002. | Vgradnja elastomernih trakov na ležišča pokrovov kinet, b=40mm, d= 5mm, min. 3N/mm2. |  | Installation of elastomeric tapes on a frame beneath concrete channel covers, b=40mm, d= 5mm, min. 3N/mm2. |  | m1 | 4 |  | 0 | 04.02.04.4008. | DA | (2TDK_Atributi/BetonTip == 'C30/37_XC4_XF1_XA1_PV2_d16') AND (2TDK_Atributi/Funkcija == 'BetonskaStenaKinete') AND (2TDK_Klasifikacija/ElementTip == 'BetonskiElement') AND (2TDK_Klasifikacija/ObjektTip == 'TUN') AND (2TDK_Klasifikacija/Sistem == 'NOO') AND (2TDK_Lokacija/ConaSifra == 'CA') AND (2TDK_Lokacija/ConaTip == 'PRC') AND (2TDK_Lokacija/ObjektSifra == 'T04') | ((2TDK_Lokacija/StacionazaKonec_m)-(2TDK_Lokacija/StacionazaZacetek_m))*2
01.02.15.05. | Nastavek za tehnične prostore (CB) |  | Stub for technical rooms (CB) |  |  |  |  | 0
01.02.15.05.0001. | Nalaganje in transport od začasnega skladišča na območju gradbišča do mesta vgradnje ter vgradnja predizdelanega AB pokrova kinete dim. 630/500 mm in debeline 13cm, C35/45/XC4/XF3/XA1 Cl 0.20, Dmax16, PV-II, VB2, s tesnjenjem s trajno elastičnim kitom. Pokrovi imajo vgrajene laminatne protipožarne trakove. | Pokrove izdela Izvajalec Sklopa 1 ali 2 v svojih obratih. Izvajalec Sklopa 3 prevzame predizdelane pokrove. | Loading and transport from temporary storage in the construction site area to the installation site and installation of a precast reinforced concrete channel cover, dim. 630/500 mm and thickness 13 cm, C35/45/XC4/XF3/XA1 Cl 0.20, Dmax=16, PV-II, VB2, with a permanent elastic kit sealant. The covers have installation fire resistant laminate tapes on the concrete channel covers. | Concrete channel cover are made by the Contractor of Lot 1 or 2 in his factory. The Contractor of Lot 3 takes over the precast reinforced concrete channel covers. | kos (pcs) | 5 |  | 0 | 04.02.04.4006. | DA | (2TDK_Atributi/Material == 'Beton') AND (2TDK_Atributi/PokrovTip == 'Kineta_REC_630x500') AND (2TDK_Atributi/RazredNosilnosti == 'C250') AND (2TDK_Klasifikacija/ElementTip == 'PokrovJaska') AND (2TDK_Klasifikacija/ObjektTip == 'TUN') AND (2TDK_Klasifikacija/Sistem == 'NOO') AND (2TDK_Lokacija/ConaSifra == 'CA') AND (2TDK_Lokacija/ConaTip == 'PRC') AND (2TDK_Lokacija/ObjektSifra == 'T04') | (NumberOfItems)
01.02.15.05.0002. | Vgradnja elastomernih trakov na ležišča pokrovov kinet, b=40mm, d= 5mm, min. 3N/mm2. |  | Installation of elastomeric tapes on a frame beneath concrete channel covers, b=40mm, d= 5mm, min. 3N/mm2. |  | m1 | 4 |  | 0 | 04.02.04.4008. | DA | (2TDK_Atributi/BetonTip == 'C30/37_XC4_XF1_XA1_PV2_d16') AND (2TDK_Atributi/Funkcija == 'BetonskaStenaKinete') AND (2TDK_Klasifikacija/ElementTip == 'BetonskiElement') AND (2TDK_Klasifikacija/ObjektTip == 'TUN') AND (2TDK_Klasifikacija/Sistem == 'NOO') AND (2TDK_Lokacija/ConaSifra == 'CB') AND (2TDK_Lokacija/ConaTip == 'PRC') AND (2TDK_Lokacija/ObjektSifra == 'T04') | ((2TDK_Lokacija/StacionazaKonec_m)-(2TDK_Lokacija/StacionazaZacetek_m))*2
01.02.15.06. | Portal Divača |  | Divača portal |  |  |  |  | 0
01.02.15.06.0001. | Nalaganje in transport od začasnega skladišča na območju gradbišča do mesta vgradnje ter vgradnja predizdelanega AB pokrova kinete dim. 750/500 mm in debeline 13cm, C35/45/XC4/XF3/XA1 Cl 0.20, Dmax16, PV-II, VB2, s tesnjenjem s trajno elastičnim kitom. Pokrovi imajo vgrajene laminatne protipožarne trakove. | Pokrove izdela Izvajalec Sklopa 1 ali 2 v svojih obratih. Izvajalec Sklopa 3 prevzame predizdelane pokrove. | Loading and transport from temporary storage in the construction site area to the installation site and installation of a precast reinforced concrete channel cover, dim. 750/500 mm and thickness 13 cm, C35/45/XC4/XF3/XA1 Cl 0.20, Dmax=16, PV-II, VB2, with a permanent elastic kit sealant. The covers have installation fire resistant laminate tapes on the concrete channel covers. | Concrete channel cover are made by the Contractor of Lot 1 or 2 in his factory. The Contractor of Lot 3 takes over the precast reinforced concrete channel covers. | kos (pcs) | 5 |  | 0 | 04.02.04.4001. | DA | (2TDK_Atributi/FazaZacetek == 'KoncniPortal') AND (2TDK_Atributi/Material == 'Beton') AND (2TDK_Atributi/PokrovTip == 'Kineta_REC_750x500') AND (2TDK_Klasifikacija/ElementTip == 'PokrovJaska') AND (2TDK_Klasifikacija/ObjektTip == 'PLA') AND (2TDK_Klasifikacija/Sistem == 'KON') AND (2TDK_Lokacija/ConaSifra == 'DI') AND (2TDK_Lokacija/ConaTip == 'GCP') AND (2TDK_Lokacija/ObjektSifra == 'T34') | (NumberOfItems)
01.02.15.06.0002. | Nalaganje in transport od začasnega skladišča na območju gradbišča do mesta vgradnje ter vgradnja predizdelanega AB pokrova kinete dim. 250/1000 mm in debeline 13cm, C35/45/XC4/XF3/XA1 Cl 0.20, Dmax16, PV-II, VB2, s tesnjenjem s trajno elastičnim kitom. Pokrovi imajo vgrajene laminatne protipožarne trakove. | Pokrove izdela Izvajalec Sklopa 1 ali 2 v svojih obratih. Izvajalec Sklopa 3 prevzame predizdelane pokrove. | Loading and transport from temporary storage in the construction site area to the installation site and installation of a precast reinforced concrete channel cover, dim. 250/1000 mm and thickness 13 cm, C35/45/XC4/XF3/XA1 Cl 0.20, Dmax=16, PV-II, VB2, with a permanent elastic kit sealant. The covers have installation fire resistant laminate tapes on the concrete channel covers. | Concrete channel cover are made by the Contractor of Lot 1 or 2 in his factory. The Contractor of Lot 3 takes over the precast reinforced concrete channel covers. | kos (pcs) | 2 |  | 0 | 04.02.04.4002. | DA | (2TDK_Atributi/FazaZacetek == 'KoncniPortal') AND (2TDK_Atributi/Material == 'Beton') AND (2TDK_Atributi/PokrovTip == 'Kineta_REC_250x1000') AND (2TDK_Klasifikacija/ElementTip == 'PokrovJaska') AND (2TDK_Klasifikacija/ObjektTip == 'PLA') AND (2TDK_Klasifikacija/Sistem == 'KON') AND (2TDK_Lokacija/ConaSifra == 'DI') AND (2TDK_Lokacija/ConaTip == 'GCP') AND (2TDK_Lokacija/ObjektSifra == 'T34') | (NumberOfItems)
01.02.15.06.0003. | Nalaganje in transport od začasnega skladišča na območju gradbišča do mesta vgradnje ter vgradnja predizdelanega AB pokrova kinete dim. 520/500 mm in debeline 13cm, C35/45/XC4/XF3/XA1 Cl 0.20, Dmax16, PV-II, VB2, s tesnjenjem s trajno elastičnim kitom. Pokrovi imajo vgrajene laminatne protipožarne trakove. | Pokrove izdela Izvajalec Sklopa 1 ali 2 v svojih obratih. Izvajalec Sklopa 3 prevzame predizdelane pokrove. | Loading and transport from temporary storage in the construction site area to the installation site and installation of a precast reinforced concrete channel cover, dim. 520/500 mm and thickness 13 cm, C35/45/XC4/XF3/XA1 Cl 0.20, Dmax=16, PV-II, VB2, with a permanent elastic kit sealant. The covers have installation fire resistant laminate tapes on the concrete channel covers. | Concrete channel cover are made by the Contractor of Lot 1 or 2 in his factory. The Contractor of Lot 3 takes over the precast reinforced concrete channel covers. | kos (pcs) | 4 |  | 0 | 04.02.04.4117. | DA | (2TDK_Atributi/FazaZacetek == 'KoncniPortal') AND (2TDK_Atributi/Material == 'Beton') AND (2TDK_Atributi/PokrovTip == 'Kineta_REC_520x500') AND (2TDK_Klasifikacija/ElementTip == 'PokrovJaska') AND (2TDK_Klasifikacija/ObjektTip == 'PLA') AND (2TDK_Klasifikacija/Sistem == 'KON') AND (2TDK_Lokacija/ConaSifra == 'DI') AND (2TDK_Lokacija/ConaTip == 'GCP') AND (2TDK_Lokacija/ObjektSifra == 'T34') | (NumberOfItems)
01.02.15.06.0004. | Nalaganje in transport od začasnega skladišča na območju gradbišča do mesta vgradnje ter vgradnja predizdelanega AB pokrova kinete dim. 1130/500 mm in debeline 13cm, C35/45/XC4/XF3/XA1 Cl 0.20, Dmax16, PV-II, VB2, s tesnjenjem s trajno elastičnim kitom. Pokrovi imajo vgrajene laminatne protipožarne trakove. | Pokrove izdela Izvajalec Sklopa 1 ali 2 v svojih obratih. Izvajalec Sklopa 3 prevzame predizdelane pokrove. | Loading and transport from temporary storage in the construction site area to the installation site and installation of a precast reinforced concrete channel cover, dim. 1130/500 mm and thickness 13 cm, C35/45/XC4/XF3/XA1 Cl 0.20, Dmax=16, PV-II, VB2, with a permanent elastic kit sealant. The covers have installation fire resistant laminate tapes on the concrete channel covers. | Concrete channel cover are made by the Contractor of Lot 1 or 2 in his factory. The Contractor of Lot 3 takes over the precast reinforced concrete channel covers. | kos (pcs) | 1 |  | 0 | 04.02.04.4110. | DA | (2TDK_Atributi/FazaZacetek == 'KoncniPortal') AND (2TDK_Atributi/Material == 'Beton') AND (2TDK_Atributi/PokrovTip == 'Kineta_REC_1130x500') AND (2TDK_Klasifikacija/ElementTip == 'PokrovJaska') AND (2TDK_Klasifikacija/ObjektTip == 'PLA') AND (2TDK_Klasifikacija/Sistem == 'KON') AND (2TDK_Lokacija/ConaSifra == 'DI') AND (2TDK_Lokacija/ConaTip == 'GCP') AND (2TDK_Lokacija/ObjektSifra == 'T34') | (NumberOfItems)
01.02.15.06.0005. | Nalaganje in transport od začasnega skladišča na območju gradbišča do mesta vgradnje ter vgradnja predizdelanega AB pokrova kinete dim. 1330/500 mm in debeline 13cm, C35/45/XC4/XF3/XA1 Cl 0.20, Dmax16, PV-II, VB2, s tesnjenjem s trajno elastičnim kitom. Pokrovi imajo vgrajene laminatne protipožarne trakove. | Pokrove izdela Izvajalec Sklopa 1 ali 2 v svojih obratih. Izvajalec Sklopa 3 prevzame predizdelane pokrove. | Loading and transport from temporary storage in the construction site area to the installation site and installation of a precast reinforced concrete channel cover, dim. 1330/500 mm and thickness 13 cm, C35/45/XC4/XF3/XA1 Cl 0.20, Dmax=16, PV-II, VB2, with a permanent elastic kit sealant. The covers have installation fire resistant laminate tapes on the concrete channel covers. | Concrete channel cover are made by the Contractor of Lot 1 or 2 in his factory. The Contractor of Lot 3 takes over the precast reinforced concrete channel covers. | kos (pcs) | 1 |  | 0 | 04.02.04.4111. | DA | (2TDK_Atributi/FazaZacetek == 'KoncniPortal') AND (2TDK_Atributi/Material == 'Beton') AND (2TDK_Atributi/PokrovTip == 'Kineta_REC_1330x500') AND (2TDK_Klasifikacija/ElementTip == 'PokrovJaska') AND (2TDK_Klasifikacija/ObjektTip == 'PLA') AND (2TDK_Klasifikacija/Sistem == 'KON') AND (2TDK_Lokacija/ConaSifra == 'DI') AND (2TDK_Lokacija/ConaTip == 'GCP') AND (2TDK_Lokacija/ObjektSifra == 'T34') | (NumberOfItems)
01.02.15.06.0006. | Vgradnja elastomernih trakov na ležišča pokrovov kinet, b=40mm, d= 5mm, min. 3N/mm2. |  | Installation of elastomeric tapes on a frame beneath concrete channel covers, b=40mm, d= 5mm, min. 3N/mm2. |  | m1 | 22 |  | 0 | 04.02.04.4008. | NE
01.02.15.07. | Portal Koper |  | Koper portal |  |  |  |  | 0
01.02.15.07.0001. | Nalaganje in transport od začasnega skladišča na območju gradbišča do mesta vgradnje ter vgradnja predizdelanega AB pokrova kinete dim. 750/500 mm in debeline 13cm, C35/45/XC4/XF3/XA1 Cl 0.20, Dmax16, PV-II, VB2, s tesnjenjem s trajno elastičnim kitom. Pokrovi imajo vgrajene laminatne protipožarne trakove. | Pokrove izdela Izvajalec Sklopa 1 ali 2 v svojih obratih. Izvajalec Sklopa 3 prevzame predizdelane pokrove. | Loading and transport from temporary storage in the construction site area to the installation site and installation of a precast reinforced concrete channel cover, dim. 750/500 mm and thickness 13 cm, C35/45/XC4/XF3/XA1 Cl 0.20, Dmax=16, PV-II, VB2, with a permanent elastic kit sealant. The covers have installation fire resistant laminate tapes on the concrete channel covers. | Concrete channel cover are made by the Contractor of Lot 1 or 2 in his factory. The Contractor of Lot 3 takes over the precast reinforced concrete channel covers. | kos (pcs) | 7 |  | 0 | 04.02.04.4001. | DA | (2TDK_Atributi/FazaZacetek == 'KoncniPortal') AND (2TDK_Atributi/Material == 'Beton') AND (2TDK_Atributi/PokrovTip == 'Kineta_REC_750x500') AND (2TDK_Klasifikacija/ElementTip == 'PokrovJaska') AND (2TDK_Klasifikacija/ObjektTip == 'PLA') AND (2TDK_Klasifikacija/Sistem == 'KON') AND (2TDK_Lokacija/ConaSifra == 'KP') AND (2TDK_Lokacija/ConaTip == 'GCP') AND (2TDK_Lokacija/ObjektSifra == 'T45') | (NumberOfItems)
01.02.15.07.0002. | Nalaganje in transport od začasnega skladišča na območju gradbišča do mesta vgradnje ter vgradnja predizdelanega AB pokrova kinete dim. 250/1000 mm in debeline 13cm, C35/45/XC4/XF3/XA1 Cl 0.20, Dmax16, PV-II, VB2, s tesnjenjem s trajno elastičnim kitom. Pokrovi imajo vgrajene laminatne protipožarne trakove. | Pokrove izdela Izvajalec Sklopa 1 ali 2 v svojih obratih. Izvajalec Sklopa 3 prevzame predizdelane pokrove. | Loading and transport from temporary storage in the construction site area to the installation site and installation of a precast reinforced concrete channel cover, dim. 250/1000 mm and thickness 13 cm, C35/45/XC4/XF3/XA1 Cl 0.20, Dmax=16, PV-II, VB2, with a permanent elastic kit sealant. The covers have installation fire resistant laminate tapes on the concrete channel covers. | Concrete channel cover are made by the Contractor of Lot 1 or 2 in his factory. The Contractor of Lot 3 takes over the precast reinforced concrete channel covers. | kos (pcs) | 3 |  | 0 | 04.02.04.4002. | DA | (2TDK_Atributi/FazaZacetek == 'KoncniPortal') AND (2TDK_Atributi/Material == 'Beton') AND (2TDK_Atributi/PokrovTip == 'Kineta_REC_250x1000') AND (2TDK_Klasifikacija/ElementTip == 'PokrovJaska') AND (2TDK_Klasifikacija/ObjektTip == 'PLA') AND (2TDK_Klasifikacija/Sistem == 'KON') AND (2TDK_Lokacija/ConaSifra == 'KP') AND (2TDK_Lokacija/ConaTip == 'GCP') AND (2TDK_Lokacija/ObjektSifra == 'T45') | (NumberOfItems)
01.02.15.07.0003. | Nalaganje in transport od začasnega skladišča na območju gradbišča do mesta vgradnje ter vgradnja predizdelanega AB pokrova kinete dim. 520/500 mm in debeline 13cm, C35/45/XC4/XF3/XA1 Cl 0.20, Dmax16, PV-II, VB2, s tesnjenjem s trajno elastičnim kitom. Pokrovi imajo vgrajene laminatne protipožarne trakove. | Pokrove izdela Izvajalec Sklopa 1 ali 2 v svojih obratih. Izvajalec Sklopa 3 prevzame predizdelane pokrove. | Loading and transport from temporary storage in the construction site area to the installation site and installation of a precast reinforced concrete channel cover, dim. 520/500 mm and thickness 13 cm, C35/45/XC4/XF3/XA1 Cl 0.20, Dmax=16, PV-II, VB2, with a permanent elastic kit sealant. The covers have installation fire resistant laminate tapes on the concrete channel covers. | Concrete channel cover are made by the Contractor of Lot 1 or 2 in his factory. The Contractor of Lot 3 takes over the precast reinforced concrete channel covers. | kos (pcs) | 8 |  | 0 | 04.02.04.4117. | DA | (2TDK_Atributi/FazaZacetek == 'KoncniPortal') AND (2TDK_Atributi/Material == 'Beton') AND (2TDK_Atributi/PokrovTip == 'Kineta_REC_520x500') AND (2TDK_Klasifikacija/ElementTip == 'PokrovJaska') AND (2TDK_Klasifikacija/ObjektTip == 'PLA') AND (2TDK_Klasifikacija/Sistem == 'KON') AND (2TDK_Lokacija/ConaSifra == 'KP') AND (2TDK_Lokacija/ConaTip == 'GCP') AND (2TDK_Lokacija/ObjektSifra == 'T45') | (NumberOfItems)
01.02.15.07.0004. | Nalaganje in transport od začasnega skladišča na območju gradbišča do mesta vgradnje ter vgradnja predizdelanega AB pokrova kinete dim. 1130/500 mm in debeline 13cm, C35/45/XC4/XF3/XA1 Cl 0.20, Dmax16, PV-II, VB2, s tesnjenjem s trajno elastičnim kitom. Pokrovi imajo vgrajene laminatne protipožarne trakove. | Pokrove izdela Izvajalec Sklopa 1 ali 2 v svojih obratih. Izvajalec Sklopa 3 prevzame predizdelane pokrove. | Loading and transport from temporary storage in the construction site area to the installation site and installation of a precast reinforced concrete channel cover, dim. 1130/500 mm and thickness 13 cm, C35/45/XC4/XF3/XA1 Cl 0.20, Dmax=16, PV-II, VB2, with a permanent elastic kit sealant. The covers have installation fire resistant laminate tapes on the concrete channel covers. | Concrete channel cover are made by the Contractor of Lot 1 or 2 in his factory. The Contractor of Lot 3 takes over the precast reinforced concrete channel covers. | kos (pcs) | 2 |  | 0 | 04.02.04.4110. | DA | (2TDK_Atributi/FazaZacetek == 'KoncniPortal') AND (2TDK_Atributi/Material == 'Beton') AND (2TDK_Atributi/PokrovTip == 'Kineta_REC_1130x500') AND (2TDK_Klasifikacija/ElementTip == 'PokrovJaska') AND (2TDK_Klasifikacija/ObjektTip == 'PLA') AND (2TDK_Klasifikacija/Sistem == 'KON') AND (2TDK_Lokacija/ConaSifra == 'KP') AND (2TDK_Lokacija/ConaTip == 'GCP') AND (2TDK_Lokacija/ObjektSifra == 'T45') | (NumberOfItems)
01.02.15.07.0005. | Nalaganje in transport od začasnega skladišča na območju gradbišča do mesta vgradnje ter vgradnja predizdelanega AB pokrova kinete dim. 1330/500 mm in debeline 13cm, C35/45/XC4/XF3/XA1 Cl 0.20, Dmax16, PV-II, VB2, s tesnjenjem s trajno elastičnim kitom. Pokrovi imajo vgrajene laminatne protipožarne trakove. | Pokrove izdela Izvajalec Sklopa 1 ali 2 v svojih obratih. Izvajalec Sklopa 3 prevzame predizdelane pokrove. | Loading and transport from temporary storage in the construction site area to the installation site and installation of a precast reinforced concrete channel cover, dim. 1330/500 mm and thickness 13 cm, C35/45/XC4/XF3/XA1 Cl 0.20, Dmax=16, PV-II, VB2, with a permanent elastic kit sealant. The covers have installation fire resistant laminate tapes on the concrete channel covers. | Concrete channel cover are made by the Contractor of Lot 1 or 2 in his factory. The Contractor of Lot 3 takes over the precast reinforced concrete channel covers. | kos (pcs) | 2 |  | 0 | 04.02.04.4111. | DA | (2TDK_Atributi/FazaZacetek == 'KoncniPortal') AND (2TDK_Atributi/Material == 'Beton') AND (2TDK_Atributi/PokrovTip == 'Kineta_REC_1330x500') AND (2TDK_Klasifikacija/ElementTip == 'PokrovJaska') AND (2TDK_Klasifikacija/ObjektTip == 'PLA') AND (2TDK_Klasifikacija/Sistem == 'KON') AND (2TDK_Lokacija/ConaSifra == 'KP') AND (2TDK_Lokacija/ConaTip == 'GCP') AND (2TDK_Lokacija/ObjektSifra == 'T45') | (NumberOfItems)
01.02.15.07.0006. | Vgradnja elastomernih trakov na ležišča pokrovov kinet, b=40mm, d= 5mm, min. 3N/mm2. |  | Installation of elastomeric tapes on a frame beneath concrete channel covers, b=40mm, d= 5mm, min. 3N/mm2. |  | m1 | 17 |  | 0 | 04.02.04.4008. | NE
01.03. | Predor T5, T6 |  | Tunnel T5, T6 |  |  | 3 |  | 0
01.03.01. | EN6.0 |  | EN6.0 |  |  |  |  | 0
01.03.01.01. | Električne inštalacije |  | Electrical installations |  |  |  |  | 0
01.03.01.01.0001. | Dobava in montaža piktogramske zidne LED svetilke E-LED (Z1), skupaj z vsem priborom. Varnostna LED svetilka s prosojno kapo, zaščita IP 65. Dovoljeno temperaturno območje uporabe -15°C do + 40°C. Stenska ali stropna montaža. Kompletno s setom piktogramov razpoznavnosti 22 m (SIST EN 1838). LED svetlobni vir 3,6W.; svetilnost minimalno 315 lm. Svetilka omogoča avtomatsko adresiranje ter mešano programiranje trajnega in pripravnega spoja na istem tokokrogu brez dodatnega kabliranja. Set priključnih sponk za linijsko vezavo 2 x 3 x 2,5mm2. Dimenzije: 272x176x70mm (dšg) Stopnja zaščite: IP 65 Zaščitni razred: III Mehanska zaščita: IK 07 Nazivna napetost: 24 V / DC Priključna moč: 5W Območje razpoznavnosti: 22m Vrsta nadzora: PLC24 Nadzorna elektronika je vnaprej programirana v tovarni z edinstvenim ID-jem svetilke za uporabo posamičnega nadzora svetilke z uporabo napajalno nadzorne enote. Elektronika v celoti vgrajena v ohišje svetilke in ne sme zmanjšati stopnje zaščite / zaščitnega razreda. Lokacijsko ločena elektronika za nadzor ni dovoljena. Nadzor preko porabe toka se ne obravnava kot posamični nadzor in ni dovoljen. Svetilka odobrena za sisteme v skladu z ÖVE ÖNORM E-8002. 50.000 ur zagotovljena življenjska doba na elektroniko in LED in svetilke v skladu z garancijskimi pogoji. Npr. tip: din-Basic E-LED RZ PLC, proizvod: din-Anlagentechnik |  | Supply and installation of pictogram wall LED lamp E-LED (Z1) with all accessories. Safety LED luminaire with transparent cap, protection IP 65. Permitted application temperature range -15 °C to + 40 °C. Wall or ceiling mounting. Complete with a set of pictograms with a recognition of 22 m (SIST EN 1838). 3.6W LED light source; luminosity minimum 315 lm. The luminaire enables automatic addressing and mixed programming of permanent and ready connection on the same circuit without additional cabling. Set of connection clamps for line connection 2 x 3 x 2,5mm2. Dimensions: 272x176x70mm (L x W x D) Degree of protection: IP 65 Protection class: III Mechanical protection: IK 07 Rated voltage: 24 V/DC Connected power: 5W Recognition area: 22m Type of control: PLC24 The control electronics are pre-programmed in the factory with a unique lamp ID to use individual lamp control using the power control unit. The electronics are fully integrated into the lamp housing and must not reduce the degree of protection class. Location-separate control electronics are not permitted. Control over current consumption is not considered as individual control and is not allowed. Lamp approved for systems in accordance with ÖVE ÖNORM E-8002. 50,000 hours guaranteed service life on electronics and LEDs and lamps in accordance with warranty conditions. E.g. type: din-Basic E-LED RZ PLC, product: din-Anlagentechnik |  | kos (pcs) | 1 |  | 0 | 09.07.02.0017. | DA | (2TDK_Lokacija/Projekt=='2TDK') AND (2TDK_Klasifikacija/ObjektTip=='TUN') AND (2TDK_Klasifikacija/Sistem=='ELO') AND (2TDK_Lokacija/ObjektSifra=='T05') AND (2TDK_Lokacija/ConaTip=='TUN') AND (2TDK_Lokacija/ConaSifra=='XX') AND (2TDK_Klasifikacija/ElementTip=='ZasilnaRazsvetljava') AND (2TDK_Atributi/ElementSifra=='Z1') | NumberOfItems
01.03.01.01.0002. | Dobava in montaža nadgradne LED svetilke (A1), kompletno z vso potebno opremo, 50 W, 6500 lm, 4000 K, IP 66, npr. tip: Siteco Aqualine® LED, 0LS6297CHO840 |  | Supply and installation of surface-mounted LED lamp (A1), complete with all necessary equipment, 50 W, 6500 lm, 4000 K, IP 66, such as e.g. type: Siteco Aqualine® LED, 0LS6297CHO840 |  | kos (pcs) | 2 |  | 0 | 09.07.01.0001. | DA | (2TDK_Lokacija/Projekt=='2TDK') AND (2TDK_Klasifikacija/ObjektTip=='TUN') AND (2TDK_Klasifikacija/Sistem=='ELO') AND (2TDK_Lokacija/ObjektSifra=='T05') AND (2TDK_Lokacija/ConaTip=='TUN') AND (2TDK_Lokacija/ConaSifra=='XX') AND (2TDK_Klasifikacija/ElementTip=='SplosnaRazsvetljava') AND (2TDK_Atributi/ElementSifra=='A1') | NumberOfItems
01.03.01.01.0003. | Dobava in montaža nadometnih stikal 250V (P1), 10A, IP55, s predvidenim mestom za oznako, npr. tip: Gewiss: navadno |  | Supply and installation of surface-mounted switches 250V (P1), 10A, IP55, with designated place for marking, e.g. type: Gewiss: usual |  | kos (pcs) | 1 |  | 0 | 09.07.01.0006. | DA | (2TDK_Lokacija/Projekt=='2TDK') AND (2TDK_Klasifikacija/ObjektTip=='TUN') AND (2TDK_Klasifikacija/Sistem=='ELO') AND (2TDK_Lokacija/ObjektSifra=='T05') AND (2TDK_Lokacija/ConaTip=='TUN') AND (2TDK_Lokacija/ConaSifra=='XX') AND (2TDK_Klasifikacija/ElementTip=='Stikalo') AND (2TDK_Atributi/ElementSifra=='P1') | NumberOfItems
01.03.01.01.0004. | Dobava, montaža in priklop enofazne nadometne vtičnice 16A (J1), 230V AC, IP55, z zaščitnim kontaktom, in s predvidenim mestom za oznako, npr. tip: GEWISS |  | Supply, installation and connection of a single-phase surface-mounted socket 16A (J1), 230V AC, IP55, with protective contact, and with a designated place for marking, e.g. type: GEWISS |  | kos (pcs) | 1 |  | 0 | 09.08.01.0002. | DA | (2TDK_Lokacija/Projekt=='2TDK') AND (2TDK_Klasifikacija/ObjektTip=='TUN') AND (2TDK_Klasifikacija/Sistem=='ELO') AND (2TDK_Lokacija/ObjektSifra=='T05') AND (2TDK_Lokacija/ConaTip=='TUN') AND (2TDK_Lokacija/ConaSifra=='XX') AND (2TDK_Klasifikacija/ElementTip=='Vticnica') AND (2TDK_Atributi/ElementSifra=='J1') | NumberOfItems
01.03.01.01.0005. | Dobava, montaža in priklop trifazne nadometne vtičnice 16A (J2), 400V AC, z zaščitnim kontaktom, in s predvidenim mestom za oznako npr. tip: GEWISS |  | Supply, installation and connection of a three-phase surface-mounted socket 16A (J2), 400V AC, with protective contact, and with a designated place for marking e.g. type: GEWISS |  | kos (pcs) | 1 |  | 0 | 09.08.01.0001. | DA | (2TDK_Lokacija/Projekt=='2TDK') AND (2TDK_Klasifikacija/ObjektTip=='TUN') AND (2TDK_Klasifikacija/Sistem=='ELO') AND (2TDK_Lokacija/ObjektSifra=='T05') AND (2TDK_Lokacija/ConaTip=='TUN') AND (2TDK_Lokacija/ConaSifra=='XX') AND (2TDK_Klasifikacija/ElementTip=='Vticnica') AND (2TDK_Atributi/ElementSifra=='J2') | NumberOfItems
01.03.01.01.0006. | Dobava, montaža in priklop enofazne nadometne vtičnice 16A (J3), 230V AC, z zaščitnim kontaktom, in s predvidenim mestom za oznako, za UPS napajanje, npr. tip: GEWISS |  | Supply, installation and connection of a single-phase surface-mounted socket 16A (J3), 230V AC, with protective contact, and with a designated place for the label, for UPS power supply, e.g. type: GEWISS |  | kos (pcs) | 1 |  | 0 | 09.08.01.0004. | DA | (2TDK_Lokacija/Projekt=='2TDK') AND (2TDK_Klasifikacija/ObjektTip=='TUN') AND (2TDK_Klasifikacija/Sistem=='ELO') AND (2TDK_Lokacija/ObjektSifra=='T05') AND (2TDK_Lokacija/ConaTip=='TUN') AND (2TDK_Lokacija/ConaSifra=='XX') AND (2TDK_Klasifikacija/ElementTip=='Vticnica') AND (2TDK_Atributi/ElementSifra=='J3') | NumberOfItems
01.03.01.01.0007. | Dobava in montaža gibljivih inštalacijskih cevi in trdih PN brezhalogenskih inštalacijskih cevi z loki, spojkami in objemkami, komplet s pritrdilnim priborom, premera 13,5 do 23 mm |  | Supply and installation of flexible installation pipes and rigid PN halogen-free installation pipes with arcs, couplings and clamps, set with fastening accessories, diameter 13.5 to 23 mm |  | m | 15 |  | 0 | 09.16.03.0058. | NE
01.03.01.01.0008. | Dobava in montaža požarno zaščitenih trdih brezhalogenskih inštalacijskih cevi iz umetne mase, komplet z loki, spojkami, objemkami in pritrdilnim priborom, premera 13,5 do 21 mm, skladno z DIN 4102-12 |  | Supply and installation of fire-resistant rigid halogen-free plastic installation pipes, complete with arcs, couplings, clamps and fastening accessories, diameter 13.5 to 21 mm, in accordance with DIN 4102-12 |  | m | 20 |  | 0 | 09.16.03.0061. | NE
01.03.01.01.0009. | Dobava in polaganje kabla N2XH-J 3 x 2,5 mm2 |  | Supply and laying of cable N2XH-J 3 x 2.5 mm2 |  | m | 10 |  | 0 | 09.16.02.0050. | NE
01.03.01.01.0010. | Dobava in polaganje kabla N2XH-J 5 x 2,5 mm2 |  | Supply and laying of cable N2XH-J 5 x 2.5 mm2 |  | m | 10 |  | 0 | 09.16.02.0052. | NE
01.03.01.01.0011. | Dobava in polaganje kabla NHXH-O FE 180/E90 2 x 1,5 mm2 |  | Supply and laying of cable NHXH-O FE 180/E90 2 x 1.5 mm2 |  | m | 10 |  | 0 | 09.16.02.0006. | NE
01.03.01.01.0012. | Dobava in polaganje kabla NHXH-J FE 180/E90 3 x 1,5 mm2 |  | Supply and laying of cable NHXH-J FE 180/E90 3 x 1.5 mm2 |  | m | 15 |  | 0 | 09.16.02.0007. | NE
01.03.01.01.0013. | Dobava in polaganje kabla NHXH-J FE 180/E90 3 x 2,5 mm2 |  | Supply and laying of cable NHXH-J FE 180/E90 3 x 2.5 mm2 |  | m | 10 |  | 0 | 09.16.02.0008. | NE
01.03.01.01.0014. | Izdelava manjših prebojev do φ100 mm; vrtanje v armiran beton in požarno varno tesnjenje kablov, ki potekajo skozi stene na mejah posameznih požarnih sektorjev z materiali in izvedbo, ki zagotavlja požarno odpornost zahtevano po študiji požarne varnosti (EI90). Izvede ga izvajalec z licenco ter na koncu izda ustrezni certifikat. Velikos (pcs)t preboja do φ100mm, npr. tip: PYRO-SAFE® Flammotect A - single layer, izdelek: SVT. |  | Production of small penetrations up to φ100 mm; drilling in reinforced concrete and fire-safe sealing of cables passing through walls at the boundaries of individual fire sectors with materials and design that provides fire resistance required by the fire safety study (EI90). It is performed by a licensed contractor which finally issues the appropriate certificate. Breakthrough size up to φ100mm, e.g. type: PYRO-SAFE® Flammotect A - single layer, product: SVT. |  | kpl (set) | 1 |  | 0 | 09.16.03.0001. | NE
01.03.01.01.0015. | Požarno varno tesnjenje kablov, ki potekajo skozi stene na mejah posameznih požarnih sektorjev z materiali in izvedbo, ki zagotavlja požarno odpornost zahtevano po študiji požarne varnosti (EI90). Izvede ga izvajalec z licenco ter na koncu izda ustrezni certifikat (izvedba in uporabljen material v skladu s standardoma EN 13501-2 in DIN 4102). Velikos (pcs)t odprtine do 0,5 m2. Npr. tip: PYRO-SAFE® Flammotect A - single layer, izdelek: SVT. |  | Fire-safe sealing of cables running through walls at the boundaries of individual fire sectors with materials and design that provides fire resistance required by the fire safety study (EI90). It is performed by a licensed contractor which finally issues the appropriate certificate (design and material used in accordance with standards EN 13501-2 and DIN 4102). Opening size up to 0.5 m2. Eg. type: PYRO-SAFE® Flammotect A - single layer, product: SVT. |  | kpl (set) | 1 |  | 0 | 09.16.03.0078. | NE
01.03.01.01.0016. | Drobni montažni pribor (razvodnice, sponke, …) |  | Small mounting accessories (manifolds, clamps, () |  | kpl (set) | 1 |  | 0 | 09.16.03.0018. | NE
01.03.01.01.0017. | Izvedba meritev in funkcionalnega pregleda elektroinstalacij z izdelavo zapisnikov in poročil za celoten sistem v sestavi: - merjenje impedance okvarne zanke - merjenje izolacijske upornosti - merjenje izenačitve potencialov z izdelavo grafičnih načrtov merilnih točk - funkcionalni preizkus - nastavitev zaščitnih elementov - meritev osvetljenosti. Skladno s Pravilnikom o zahtevah za nizkonapetostne električne instalacije v stavbah s pripadajočo Tehnično smernico TSG-N-002 in navodili dobaviteljev opreme. |  | Carrying out measurements and functional inspection of electrical installations by preparing minutes and reports for the enrubber system consisting of: - fault loop impedance measurement - measurement of insulation resistance - measuring equipotential bonding by making graphic plans of measuring points - functional test - setting of safety elements - illuminance measurement. In accordance with the Rules on requirements for low-voltage electrical installations in buildings with the corresponding Technical Guideline TSG-N-002 and instructions of equipment suppliers. |  | kpl (set) | 1 |  | 0 | 09.08.03.0008. | NE
01.03.01.01.0018. | Meritve, kvalifikacije (IQ, OQ) in preizkusi opreme in inštalacije. |  | Measurements, qualifications (IQ, OQ) and tests of equipment and installations. |  | kpl (set) | 1 |  | 0 | 09.08.03.0009. | NE
01.03.01.01.0019. | Pridobitev in predaja izjav o skladnosti CE. |  | Obtaining and submitting declarations of CE conformity. |  | Op.* | 0 | 0 | 0 | 09.08.03.0010. | NE
01.03.01.02. | NN napajalni, signalni in krmilni kabli do 1kV |  | LV power, signal and control cables up to 1kV |  |  |  |  | 0
01.03.01.02.0001. | Dobava in polaganje kabla N2XH-O 2 x 1,5 mm2 |  | Supply and laying of cable N2XH-O 2 x 1.5 mm2 |  | m | 20 |  | 0 | 09.16.02.0097. | NE
01.03.01.02.0002. | Dobava in polaganje kabla N2XH-J 3 x 16 mm2 |  | Supply and laying of cable N2XH-J 3 x 16 mm2 |  | m | 20 |  | 0 | 09.16.02.0091. | NE
01.03.01.02.0003. | Dobava in polaganje kabla N2XH-J 4 x 16 mm2 |  | Supply and laying of cable N2XH-J 4 x 16 mm2 |  | m | 10 |  | 0 | 09.16.02.0092. | NE
01.03.01.02.0004. | Dobava in polaganje kabla NHXH-O FE 180/E90 2 x 1,5 mm2 |  | Supply and laying of cable NHXH-O FE 180/E90 2 x 1.5 mm2 |  | m | 10 |  | 0 | 09.16.02.0006. | NE
01.03.01.02.0005. | Dobava in polaganje kabla NHXH-O FE 180/E90 2 x 6 mm2 |  | Supply and laying of cable NHXH-O FE 180/E90 2 x 6 mm2 |  | m | 10 |  | 0 | 09.16.02.0034. | NE
01.03.01.02.0006. | Dobava in polaganje kabla NHXH-J FE 180/E90 3 x 1,5 mm2 |  | Supply and laying of cable NHXH-J FE 180/E90 3 x 1.5 mm2 |  | m | 15 |  | 0 | 09.16.02.0007. | NE
01.03.01.02.0007. | Dobava in polaganje kabla NHXH-J FE 180/E90 3 x 2,5 mm2 |  | Supply and laying of cable NHXH-J FE 180/E90 3 x 2.5 mm2 |  | m | 20 |  | 0 | 09.16.02.0008. | NE
01.03.01.02.0008. | Dobava in polaganje kabla NHXH-J FE 180/E90 3 x 4 mm2 |  | Supply and laying of cable NHXH-J FE 180/E90 3 x 4 mm2 |  | m | 10 |  | 0 | 09.16.02.0035. | NE
01.03.01.02.0009. | Dobava in polaganje kabla NHXH-J FE 180/E90 3 x 16 mm2 |  | Supply and laying of cable NHXH-J FE 180/E90 3 x 16 mm2 |  | m | 10 |  | 0 | 09.16.02.0036. | NE
01.03.01.02.0010. | Dobava in polaganje kabla J-H(St)H 2x2x0,8 mm2 Bd |  | Supply and laying of cable J-H (St) H 2x2x0.8 mm Bd |  | m | 20 |  | 0 | 09.16.02.0084. | NE
01.03.01.02.0011. | Dobava in polaganje kabla J-H(St)H 6x2x0,8 mm2 Bd |  | Supply and laying of cable J-H (St) H 6x2x0.8 mm Bd |  | m | 10 |  | 0 | 09.16.02.0086. | NE
01.03.01.02.0012. | Dobava in polaganje kabla J-H(St)H 10x2x0,8 mm2 Bd |  | Supply and laying of cable J-H (St) H 10x2x0.8 mm Bd |  | m | 30 |  | 0 | 09.16.02.0087. | NE
01.03.01.02.0013. | Dobava in polaganje patch kabla FTP CAT.6A, 4×2×24 AWG, zaključenega s konektorjem FTP RJ45, CAT.6A na vsaki strani, dolžine 30 m |  | Supply and installation of patch cable FTP CAT.6A, 4 × 2 × 24 AWG, terminated with FTP connector RJ45, CAT.6A on each side, length 30 m |  | kos (pcs) | 3 |  | 0 | 09.16.04.0007. | NE
01.03.02. | Gretje in distribucija hidrantne vode v predoru T5 |  | Heating and distribution of hydrant water in tunnel T5 |  |  |  |  | 0
01.03.02.01. | Gretje hidrantne vode v predoru T5 |  | Heating hydrant water in tunnel T5 |  |  |  |  | 0
01.03.02.01.0001. | Dobava in montaža razdelilnika (RGHV-T5.1) iz prašnobarvane jeklene pločevine barvane v RAL7035, IP55, postavitev v TP4.4. Dimenzije 2000X800x400mm, kot naprimer, Rittal TS8804.500, komplet s podstavkom 100mm in vgrajeno NN opremo po specifikaciji v projektu, dokument št.:2TDK_IBE_PZI_EL_S3-x3-13_I3_XX_SH_XX_SL_4936_P_004 Tehnične zahteve navedene v tehničnem poročilu poglavje 5,6,7. Razdelilnik ima enojna vrata s ključavnico, montažno ploščo, predalom za načrte. Dno omare je zaprto, v zaščiti IP 55 (z vgrajenimi uvodnicami). Pred montažo je potrebno razdelilnik preizkusiti. V razdelilnik mora biti vgrajena v specifikaciji navedena oprema, ki mora zagotavljati predpisano funkcionalnost, v kompletu s spojno in montažno opremo omare (sponke, oznake, nosilci, zapiralne ploščice, kanali, ožičenjem ter zaščito pred glodalci...) |  | "Supply and installation of a baying enclosure (RGHV-T5.1) made of powder-coated sheet steel painted in RAL7035, IP55, installation in TP4.4. Dimensions 2000X800x400mm, such as Rittal TS8804.500, set with base 100mm and installed LV equipment according to specification in project, document No .: 2TDK_IBE_PZI_EL_S3-x3-13_I3_XX_SH_XX_EN_4936_P_004 Technical requirements stated in the technical report chapter 5,6,7. The distributor has a single door with a lock, mounting plate, drawer for plans. The bottom of the cabinet is closed, in protection IP 55 (with built-in glands). The distributor must be tested before installation. The distributor must be fitted with the equipment specified in the specification, which must ensure the prescribed functionality, complete with the connection and assembly equipment of the cabinet (clamps, markings, brackets, closing plates, ducts, wiring and protection against rodents ...) " |  | kpl (set) | 1 |  | 0 | 09.08.02.0049. | DA | ((2TDK_Lokacija/Projekt=='2TDK') AND (2TDK_Klasifikacija/ObjektTip=='PLA') AND (2TDK_Klasifikacija/Sistem=='ELO') AND (2TDK_Lokacija/ObjektSifra=='T45') AND (2TDK_Lokacija/ConaTip=='TRP') AND (2TDK_Lokacija/ConaSifra=='04') AND (2TDK_Klasifikacija/ElementTip=='Omara') AND (2TDK_Atributi/ElementSifra=='RGHV-T5.1')) | NumberOfItems
01.03.02.01.0002. | Izdelava tesnjenja prehodov kablov iz kabelske kanalizacije v razdelilnik, ter zatesnitev praznih neuporabljenih cevi. Izvede ga izvajalec z licenco ter na koncu izda ustrezni certifikat. kot npr.: Roxtec H3 seal |  | Production of water sealing for cable passages from the cable ducts to the distribution niche, and sealing of empty unused pipes. It is performed by a licensed contractor which finally issues the appropriate certificate. such as: Roxtec H3 seal |  | kpl (set) | 1 |  | 0 | 09.16.03.0070. | NE
01.03.02.01.0003. | Dobava in montaža priključne doze ter priklop grelnih kablov, kompletu z drobnoveznim materialom. |  | Supply and installation of connection box and connection of heating cables, complete with fine-grained material. |  | kpl (set) | 4 |  | 0 | 09.16.03.0066. | NE
01.03.02.01.0004. | Priklop signalnega kabla na PTC senzor |  | Connecting the signal cable to the PTC sensor |  | kpl (set) | 4 |  | 0 | 09.16.03.0064. | NE
01.03.02.01.0005. | Dobava in polaganje kabla N2XH-J 5x16 mm2 |  | Supply and laying of N2XH-J 5x16 mm2 |  | m | 30 |  | 0 | 09.16.02.0102. | NE
01.03.02.01.0006. | Dobava in polaganje kabla N2XH-J 4x4 mm2 |  | Supply and laying of cable N2XH-J 4x4 mm2 |  | m | 300 |  | 0 | 09.16.02.0059. | NE
01.03.02.01.0007. | Dobava in polaganje kabla N2XH-J 4x6 mm2 |  | Supply and laying of cable N2XH-J 4x6 mm2 |  | m | 222 |  | 0 | 09.16.02.0060. | NE
01.03.02.01.0008. | Dobava in polaganje kabla N2XCH-J 2x2,5/2,5 mm2 |  | Supply and laying of cable N2XCH-J 2x2.5/2.5 mm2 |  | m | 140 |  | 0 | 09.16.02.0061. | NE
01.03.02.01.0009. | Dobava in polaganje kabla N2XCH-J 2x4/4 mm2 |  | Supply and laying of cable N2XCH-J 2x4/4 mm2 |  | m | 320 |  | 0 | 09.16.02.0062. | NE
01.03.02.01.0010. | Dobava in polaganje kabla J-H(St)H12x2x08 mm2 Bd |  | Supply and laying of cable J-H (St) H 2x2x0.8 mm Bd |  | m | 30 |  | 0 | 09.16.02.0037. | NE
01.03.03. | Gretje in distribucija hidrantne vode v predoru T6 |  | Heating and distribution of hydrant water in tunnel T6 |  |  |  |  | 0
01.03.03.01. | Gretje hidrantne vode v predoru T6 |  | Heating hydrant water in tunnel T6 |  |  |  |  | 0
01.03.03.01.0001. | Dobava in montaža razdelilnika (RGHV-T6.1) iz prašnobarvane jeklene pločevine barvane v RAL7035, IP 55, postavitev v EN6.0 Dimenzije 2000X800x400mm,kot naprimer, Schrack AZ 80 200 40 komplet s podstavkom 100mm in vgrajeno NN opremo po specifikaciji v projektu, dokument št.:2TDK_IBE_PZI_EL_S3-x3-13_I3_XX_SH_XX_SL_4934_P_004 Tehnične zahteve navedene v tehničnem poročilu poglavje 5,6,7. Razdelilnik ima enojna vrata s ključavnico, montažno ploščo, predalom za načrte. Dno omare je zaprto, v zaščiti IP 55 (z vgrajenimi uvodnicami). Pred montažo je potrebno razdelilnik preizkusiti. V razdelilnik mora biti vgrajena v specifikaciji navedena oprema, ki mora zagotavljati predpisano funkcionalnost, v kompletu s spojno in montažno opremo omare (sponke, oznake, nosilci, zapiralne ploščice, kanali, ožičenjem ter zaščito pred glodalci...) |  | "Supply and installation of a baying enclosure (RGHV-T6.1) made of powder-coated sheet steel painted in RAL7035, IP 55, installation in EN6.0 Dimensions 2000X800x400mm, such as Schrack AZ 80 200 40 set with base 100mm and installed LV equipment according to specification in project, document No .: 2TDK_IBE_PZI_EL_S3-x3-13_I3_XX_SH_XX_EN_4934_P_004 Technical requirements stated in the technical report chapter 5,6,7. The distributor has a single door with a lock, mounting plate, drawer for plans. The bottom of the cabinet is closed, in protection IP 55 (with built-in glands). The distributor must be tested before installation. The distributor must be fitted with the equipment specified in the specification, which must ensure the prescribed functionality, complete with the connection and assembly equipment of the cabinet (clamps, markings, brackets, closing plates, ducts, wiring and protection against rodents ...) " |  | kpl (set) | 1 |  | 0 | 09.08.02.0050. | DA | (2TDK_Lokacija/Projekt=='2TDK') AND (2TDK_Klasifikacija/ObjektTip=='TUN') AND (2TDK_Klasifikacija/Sistem=='ELO') AND (2TDK_Lokacija/ObjektSifra=='T05') AND (2TDK_Lokacija/ConaTip=='TUN') AND (2TDK_Lokacija/ConaSifra=='XX') AND (2TDK_Klasifikacija/ElementTip=='Omara') AND (2TDK_Atributi/ElementSifra=='RGHV-T6.1') | NumberOfItems
01.03.03.01.0002. | Izdelava požarnega tesnjenja E90 prehodov kablov in kabelskih inštalacij skozi požarne sektorje (iz elektro niše v predorsko cev), ki ga z ustreznimi materiali (tesnilna masa, tesnilna pena) izvede izvajalec z licenco ter na koncu izda ustrezni certifikat (Izvedba in uporabljen material v skladu s standardom DIN 4102). kot npr.: CFS-S ACR, CFS-F FX, Hilti |  | Production of fire sealing of E90 cable passages and cable installations through fire sectors (from electrical niche to tunnel tube), carried out by a licensed contractor with appropriate materials (sealant, sealing foam) and issuing the appropriate certificate in accordance with DIN 4102 at the end. such as: CFS-S ACR, CFS-F FX, Hilti |  | kpl (set) | 2 |  | 0 | 09.16.03.0071. | NE
01.03.03.01.0003. | Dobava in montaža priključne doze ter priklop grelnih kablov, kompletu z drobnoveznim materialom. |  | Supply and installation of connection box and connection of heating cables, complete with fine-grained material. |  | kpl (set) | 4 |  | 0 | 09.16.03.0066. | NE
01.03.03.01.0004. | Dobava in polaganje kabla N2XH-J 5x10 mm2 |  | Supply and laying of cable N2XH-J 5 x 10 mm2 |  | m | 10 |  | 0 | 09.16.02.0023. | NE
01.03.03.01.0005. | Priklop signalnega kabla na PTC senzor |  | Connecting the signal cable to the PTC sensor |  | kpl (set) | 4 |  | 0 | 09.16.03.0064. | NE
01.03.03.01.0006. | Dobava in polaganje kabla N2XH-J 4x4 mm2 |  | Supply and laying of cable N2XH-J 4x4 mm2 |  | m | 225 |  | 0 | 09.16.02.0059. | NE
01.03.03.01.0007. | Dobava in polaganje kabla N2XCH-J 2x2,5/2,5 mm2 |  | Supply and laying of cable N2XCH-J 2x2.5/2.5 mm2 |  | m | 165 |  | 0 | 09.16.02.0061. | NE
01.03.03.01.0008. | Dobava in polaganje kabla N2XCH-J 2x4/4 mm2 |  | Supply and laying of cable N2XCH-J 2x4/4 mm2 |  | m | 60 |  | 0 | 09.16.02.0062. | NE
01.03.03.01.0009. | Dobava in polaganje kabla J-H(St)H12x2x08 mm2 Bd |  | Supply and laying of cable J-H (St) H 2x2x0.8 mm Bd |  | m | 10 |  | 0 | 09.16.02.0037. | NE
01.03.03.01.0010. | Dobava in polaganje kabla ÖLFLEX EB CY 2X1.5 mm2 |  | Dobava in polaganje kabla ÖLFLEX EB CY 2X1.5 mm2 |  | m | 185 |  | 0 | 09.16.02.0063. | NE
01.03.03.01.0011. | Dobava in polaganje zaščitne cevi Euroflex 16 v modri barvi |  | Supply and installation of Euroflex 16 protective pipe in blue colour |  | m | 10 |  | 0 | 09.16.03.0067. | NE
01.03.03.01.0012. | Dobava, montaža in priklop merilnika nivoja v zbiralniku odpadne vode. Kot naprimer tip:Waterpilot FMX21 E+H |  | Supply, installation and connection of a level meter in the wastewater collection vessel. For example type: Waterpilot FMX21 E + H |  | kpl (set) | 1 |  | 0 | 09.16.03.0068. | NE
01.03.03.01.0013. | Izdelava EX tesnjenja prehodov kablov iz kabelske kanalizacije v bazen odpadne vode, ter zatesnitev praznih neuporabljenih cevi. Izvede ga izvajalec z licenco ter na koncu izda ustrezni certifikat (Izvedba in uporabljen material v skladu s standardom IEC 60079-0). kot npr.: Roxtec R_B |  | Production of EX sealing for cable passages from the cable duct to the wastewater reservoir, and sealing of empty unused pipes. It is performed by a licensed contractor which finally issues the appropriate certificate (Implementation and material used in accordance with IEC 60079-0). such as: Roxtec R_B |  | kpl (set) | 1 |  | 0 | 09.16.03.0069. | NE
01.03.04. | Razsvetljava signalnih naprav v predoru |  | Lighting of signaling devices in the tunnel |  |  |  |  | 0
01.03.04.01. | Oprema za razsvetljavo signalnih naprav v predoru |  | Equipment for lighting of signaling devices in the tunnel |  |  |  |  | 0
01.03.04.01.0001. | Dobava, montaža in priklop enofazne nadometne vtičnice 16A, 230V AC, IP65, primernih za vgradnjo v železniški predor (J30) |  | Supply, installation and connection of single-phase surface-mounted socket 16A, 230V AC, IP65, suitable for installation in a railway tunnel (J30) |  | kos (pcs) | 1 |  | 0 | 09.08.01.0017. | NE
01.03.04.01.0002. | Dobava in polaganje kabla N2XH-J 3 x 2,5 mm2 |  | Supply and laying of cable N2XH-J 3 x 2.5 mm2 |  | m | 30 |  | 0 | 09.16.02.0050. | NE
01.03.04.01.0003. | Dobava in montaža gibljivih in trdih inštalacijskih cevi iz nerjavečega materiala V4A, komplet z loki, spojnim in pritrdilnim priborom, premera 16 do 20 mm |  | Supply and installation of flexible and rigid installation pipes made of stainless steel V4A, set with arcs, connecting and fastening accessories, diameter 16 to 20 mm |  | m | 5 |  | 0 | 09.16.03.0060. | NE
01.03.04.01.0004. | Požarno varno tesnjenje kablov, ki potekajo skozi stene na mejah posameznih požarnih sektorjev z materiali in izvedbo, ki zagotavlja požarno odpornost zahtevano po študiji požarne varnosti (EI90). Izvede ga izvajalec z licenco ter na koncu izda ustrezni certifikat (izvedba in uporabljen material v skladu s standardom EN 1366). Npr. tip: PYRO-SAFE® Flammotect A - single layer, izdelek: SVT. |  | Fire-safe sealing of cables running through walls at the boundaries of individual fire sectors with materials and design that provides fire resistance required by the fire safety study (EI90). It is performed by a licensed contractor which finally issues the appropriate certificate (execution and material used in accordance with standard EN 1366). Eg. type: PYRO-SAFE® Flammotect A - single layer, product: SVT. |  | kpl (set) | 1 |  | 0 | 09.16.03.0004. | NE
01.03.05. | Kinete in jaški |  | Concrete channels and shafts |  |  |  |  | 0
01.03.05.01. | Glavna cev |  | Main tube |  |  |  |  | 0
01.03.05.01.0001. | Nalaganje in transport od začasnega skladišča na območju gradbišča do mesta vgradnje ter vgradnja predizdelanega AB pokrova kinete dim. 750/500 mm in debeline 13cm, C35/45/XC4/XF3/XA1 Cl 0.20, Dmax16, PV-II, VB2, s tesnjenjem s trajno elastičnim kitom. Pokrovi imajo vgrajene laminatne protipožarne trakove. | Pokrove izdela Izvajalec Sklopa 1 ali 2 v svojih obratih. Izvajalec Sklopa 3 prevzame predizdelane pokrove. | Loading and transport from temporary storage in the construction site area to the installation site and installation of a precast reinforced concrete channel cover, dim. 750/500 mm and thickness 13 cm, C35/45/XC4/XF3/XA1 Cl 0.20, Dmax=16, PV-II, VB2, with a permanent elastic kit sealant. The covers have installation fire resistant laminate tapes on the concrete channel covers. | Concrete channel cover are made by the Contractor of Lot 1 or 2 in his factory. The Contractor of Lot 3 takes over the precast reinforced concrete channel covers. | kos (pcs) | 571 |  | 0 | 04.02.04.4001. | DA | (2TDK_Atributi/Material == 'Beton') AND (2TDK_Atributi/PokrovTip == 'Kineta_REC_750x500') AND (2TDK_Atributi/RazredNosilnosti == 'C250') AND (2TDK_Klasifikacija/ElementTip == 'PokrovJaska') AND (2TDK_Klasifikacija/ObjektTip == 'TUN') AND (2TDK_Klasifikacija/Sistem == 'NOO') AND (2TDK_Lokacija/ConaSifra == 'XX') AND (2TDK_Lokacija/ConaTip == 'GLC') AND (2TDK_Lokacija/ObjektSifra == 'T05') | (NumberOfItems)
01.03.05.01.0002. | Nalaganje in transport od začasnega skladišča na območju gradbišča do mesta vgradnje ter vgradnja predizdelanega AB pokrova kinete dim.930/500 mm in debeline 13cm, C35/45/XC4/XF3/XA1 Cl 0.20, Dmax16, PV-II, VB2, s tesnjenjem s trajno elastičnim kitom. Pokrovi imajo vgrajene laminatne protipožarne trakove. | Pokrove izdela Izvajalec Sklopa 1 ali 2 v svojih obratih. Izvajalec Sklopa 3 prevzame predizdelane pokrove. | Loading and transport from temporary storage in the construction site area to the installation site and installation of a precast reinforced concrete channel cover, dim. 930/500 mm and thickness 13 cm, C35/45/XC4/XF3/XA1 Cl 0.20, Dmax=16, PV-II, VB2, with a permanent elastic kit sealant. The covers have installation fire resistant laminate tapes on the concrete channel covers. | Concrete channel cover are made by the Contractor of Lot 1 or 2 in his factory. The Contractor of Lot 3 takes over the precast reinforced concrete channel covers. | kos (pcs) | 2 |  | 0 | 04.02.04.4003. | DA | (2TDK_Atributi/Material == 'Beton') AND (2TDK_Atributi/PokrovTip == 'Kineta_REC_930x500') AND (2TDK_Atributi/RazredNosilnosti == 'C250') AND (2TDK_Klasifikacija/ElementTip == 'PokrovJaska') AND (2TDK_Klasifikacija/ObjektTip == 'TUN') AND (2TDK_Klasifikacija/Sistem == 'NOO') AND (2TDK_Lokacija/ConaSifra == 'XX') AND (2TDK_Lokacija/ConaTip == 'GLC') AND (2TDK_Lokacija/ObjektSifra == 'T05') | (NumberOfItems)
01.03.05.01.0003. | Nalaganje in transport od začasnega skladišča na območju gradbišča do mesta vgradnje ter vgradnja predizdelanega AB pokrova kinete dim. 430/500 mm in debeline 13cm, C35/45/XC4/XF3/XA1 Cl 0.20, Dmax16, PV-II, VB2, s tesnjenjem s trajno elastičnim kitom. Pokrovi imajo vgrajene laminatne protipožarne trakove. | Pokrove izdela Izvajalec Sklopa 1 ali 2 v svojih obratih. Izvajalec Sklopa 3 prevzame predizdelane pokrove. | Loading and transport from temporary storage in the construction site area to the installation site and installation of a precast reinforced concrete channel cover, dim. 430/500 mm and thickness 13 cm, C35/45/XC4/XF3/XA1 Cl 0.20, Dmax=16, PV-II, VB2, with a permanent elastic kit sealant. The covers have installation fire resistant laminate tapes on the concrete channel covers. | Concrete channel cover are made by the Contractor of Lot 1 or 2 in his factory. The Contractor of Lot 3 takes over the precast reinforced concrete channel covers. | kos (pcs) | 1 |  | 0 | 04.02.04.4004. | DA | (2TDK_Atributi/Material == 'Beton') AND (2TDK_Atributi/PokrovTip == 'Kineta_REC_430x500') AND (2TDK_Atributi/RazredNosilnosti == 'C250') AND (2TDK_Klasifikacija/ElementTip == 'PokrovJaska') AND (2TDK_Klasifikacija/ObjektTip == 'TUN') AND (2TDK_Klasifikacija/Sistem == 'NOO') AND (2TDK_Lokacija/ConaSifra == 'XX') AND (2TDK_Lokacija/ConaTip == 'GLC') AND (2TDK_Lokacija/ObjektSifra == 'T05') | (NumberOfItems)
01.03.05.01.0004. | Nalaganje in transport od začasnega skladišča na območju gradbišča do mesta vgradnje ter vgradnja predizdelanega AB pokrova kinete dim. 710/500 mm in debeline 13cm, C35/45/XC4/XF3/XA1 Cl 0.20, Dmax16, PV-II, VB2, s tesnjenjem s trajno elastičnim kitom. Pokrovi imajo vgrajene laminatne protipožarne trakove. | Pokrove izdela Izvajalec Sklopa 1 ali 2 v svojih obratih. Izvajalec Sklopa 3 prevzame predizdelane pokrove. | Loading and transport from temporary storage in the construction site area to the installation site and installation of a precast reinforced concrete channel cover, dim. 710/500 mm and thickness 13 cm, C35/45/XC4/XF3/XA1 Cl 0.20, Dmax=16, PV-II, VB2, with a permanent elastic kit sealant. The covers have installation fire resistant laminate tapes on the concrete channel covers. | Concrete channel cover are made by the Contractor of Lot 1 or 2 in his factory. The Contractor of Lot 3 takes over the precast reinforced concrete channel covers. | kos (pcs) | 1 |  | 0 | 04.02.04.4113. | DA | (2TDK_Atributi/Material == 'Beton') AND (2TDK_Atributi/PokrovTip == 'Kineta_REC_710x500') AND (2TDK_Atributi/RazredNosilnosti == 'C250') AND (2TDK_Klasifikacija/ElementTip == 'PokrovJaska') AND (2TDK_Klasifikacija/ObjektTip == 'TUN') AND (2TDK_Klasifikacija/Sistem == 'NOO') AND (2TDK_Lokacija/ConaSifra == 'XX') AND (2TDK_Lokacija/ConaTip == 'GLC') AND (2TDK_Lokacija/ObjektSifra == 'T05') | (NumberOfItems)
01.03.05.01.0005. | Nalaganje in transport od začasnega skladišča na območju gradbišča do mesta vgradnje ter vgradnja predizdelanega AB pokrova kinete dim. 250/1000 mm in debeline 13cm, C35/45/XC4/XF3/XA1 Cl 0.20, Dmax16, PV-II, VB2, s tesnjenjem s trajno elastičnim kitom. Pokrovi imajo vgrajene laminatne protipožarne trakove. | Pokrove izdela Izvajalec Sklopa 1 ali 2 v svojih obratih. Izvajalec Sklopa 3 prevzame predizdelane pokrove. | Loading and transport from temporary storage in the construction site area to the installation site and installation of a precast reinforced concrete channel cover, dim. 250/1000 mm and thickness 13 cm, C35/45/XC4/XF3/XA1 Cl 0.20, Dmax=16, PV-II, VB2, with a permanent elastic kit sealant. The covers have installation fire resistant laminate tapes on the concrete channel covers. | Concrete channel cover are made by the Contractor of Lot 1 or 2 in his factory. The Contractor of Lot 3 takes over the precast reinforced concrete channel covers. | kos (pcs) | 287 |  | 0 | 04.02.04.4002. | DA | (2TDK_Atributi/Material == 'Beton') AND (2TDK_Atributi/PokrovTip == 'Kineta_REC_250x1000') AND (2TDK_Atributi/RazredNosilnosti == 'C250') AND (2TDK_Klasifikacija/ElementTip == 'PokrovJaska') AND (2TDK_Klasifikacija/ObjektTip == 'TUN') AND (2TDK_Klasifikacija/Sistem == 'NOO') AND (2TDK_Lokacija/ConaSifra == 'XX') AND (2TDK_Lokacija/ConaTip == 'GLC') AND (2TDK_Lokacija/ObjektSifra == 'T05') | (NumberOfItems)
01.03.05.01.0006. | Nalaganje in transport od začasnega skladišča na območju gradbišča do mesta vgradnje ter vgradnja predizdelanega AB pokrova kinete dim. 170/500 mm in debeline 13cm, C35/45/XC4/XF3/XA1 Cl 0.20, Dmax16, PV-II, VB2, s tesnjenjem s trajno elastičnim kitom. Pokrovi imajo vgrajene laminatne protipožarne trakove. | Pokrove izdela Izvajalec Sklopa 1 ali 2 v svojih obratih. Izvajalec Sklopa 3 prevzame predizdelane pokrove. | Loading and transport from temporary storage in the construction site area to the installation site and installation of a precast reinforced concrete channel cover, dim. 170/500 mm and thickness 13 cm, C35/45/XC4/XF3/XA1 Cl 0.20, Dmax=16, PV-II, VB2, with a permanent elastic kit sealant. The covers have installation fire resistant laminate tapes on the concrete channel covers. | Concrete channel cover are made by the Contractor of Lot 1 or 2 in his factory. The Contractor of Lot 3 takes over the precast reinforced concrete channel covers. | kos (pcs) | 1 |  | 0 | 04.02.04.4119. | DA | (2TDK_Atributi/Material == 'Beton') AND (2TDK_Atributi/PokrovTip == 'Kineta_REC_170x500') AND (2TDK_Atributi/RazredNosilnosti == 'C250') AND (2TDK_Klasifikacija/ElementTip == 'PokrovJaska') AND (2TDK_Klasifikacija/ObjektTip == 'TUN') AND (2TDK_Klasifikacija/Sistem == 'NOO') AND (2TDK_Lokacija/ConaSifra == 'XX') AND (2TDK_Lokacija/ConaTip == 'GLC') AND (2TDK_Lokacija/ObjektSifra == 'T05') | (NumberOfItems)
01.03.05.01.0007. | Vgradnja elastomernih trakov na ležišča pokrovov kinet, b=40mm, d= 5mm, min. 3N/mm2. |  | Installation of elastomeric tapes on a frame beneath concrete channel covers, b=40mm, d= 5mm, min. 3N/mm2. |  | m1 | 1145 |  | 0 | 04.02.04.4008. | DA | (2TDK_Atributi/ArmaturaTip == 'Navadna') AND (2TDK_Atributi/BetonTip == 'C30/37_XC4_XF1_XA1_PV2_d16') AND (2TDK_Atributi/Funkcija == 'BetonskaStenaKinete') AND (2TDK_Klasifikacija/ElementTip == 'BetonskiElement') AND (2TDK_Klasifikacija/ObjektTip == 'TUN') AND (2TDK_Klasifikacija/Sistem == 'NOO') AND (2TDK_Lokacija/ConaSifra == 'XX') AND (2TDK_Lokacija/ConaTip == 'GLC') AND (2TDK_Lokacija/ObjektSifra == 'T05') | ((2TDK_Lokacija/StacionazaKonec_m)-(2TDK_Lokacija/StacionazaZacetek_m))*4
01.03.05.02. | Portal Koper |  | Koper portal |  |  |  |  | 0
01.03.05.02.0001. | Nalaganje in transport od začasnega skladišča na območju gradbišča do mesta vgradnje ter vgradnja predizdelanega AB pokrova kinete dim. 750/500 mm in debeline 13cm, C35/45/XC4/XF3/XA1 Cl 0.20, Dmax16, PV-II, VB2, s tesnjenjem s trajno elastičnim kitom. Pokrovi imajo vgrajene laminatne protipožarne trakove. | Pokrove izdela Izvajalec Sklopa 1 ali 2 v svojih obratih. Izvajalec Sklopa 3 prevzame predizdelane pokrove. | Loading and transport from temporary storage in the construction site area to the installation site and installation of a precast reinforced concrete channel cover, dim. 750/500 mm and thickness 13 cm, C35/45/XC4/XF3/XA1 Cl 0.20, Dmax=16, PV-II, VB2, with a permanent elastic kit sealant. The covers have installation fire resistant laminate tapes on the concrete channel covers. | Concrete channel cover are made by the Contractor of Lot 1 or 2 in his factory. The Contractor of Lot 3 takes over the precast reinforced concrete channel covers. | kos (pcs) | 32 |  | 0 | 04.02.04.4001. | DA | (2TDK_Atributi/FazaZacetek == 'KoncniPortal') AND (2TDK_Atributi/Material == 'Beton') AND (2TDK_Atributi/PokrovTip == 'Kineta_REC_750x500') AND (2TDK_Klasifikacija/ElementTip == 'PokrovJaska') AND (2TDK_Klasifikacija/ObjektTip == 'PLA') AND (2TDK_Klasifikacija/Sistem == 'KON') AND (2TDK_Lokacija/ConaSifra == 'KP') AND (2TDK_Lokacija/ConaTip == 'GCP') AND (2TDK_Lokacija/ObjektSifra == 'T67') | (NumberOfItems)
01.03.05.02.0002. | Nalaganje in transport od začasnega skladišča na območju gradbišča do mesta vgradnje ter vgradnja predizdelanega AB pokrova kinete dim. 250/1000 mm in debeline 13cm, C35/45/XC4/XF3/XA1 Cl 0.20, Dmax16, PV-II, VB2, s tesnjenjem s trajno elastičnim kitom. Pokrovi imajo vgrajene laminatne protipožarne trakove. | Pokrove izdela Izvajalec Sklopa 1 ali 2 v svojih obratih. Izvajalec Sklopa 3 prevzame predizdelane pokrove. | Loading and transport from temporary storage in the construction site area to the installation site and installation of a precast reinforced concrete channel cover, dim. 250/1000 mm and thickness 13 cm, C35/45/XC4/XF3/XA1 Cl 0.20, Dmax=16, PV-II, VB2, with a permanent elastic kit sealant. The covers have installation fire resistant laminate tapes on the concrete channel covers. | Concrete channel cover are made by the Contractor of Lot 1 or 2 in his factory. The Contractor of Lot 3 takes over the precast reinforced concrete channel covers. | kos (pcs) | 16 |  | 0 | 04.02.04.4002. | DA | (2TDK_Atributi/FazaZacetek == 'KoncniPortal') AND (2TDK_Atributi/Material == 'Beton') AND (2TDK_Atributi/PokrovTip == 'Kineta_REC_250x1000') AND (2TDK_Klasifikacija/ElementTip == 'PokrovJaska') AND (2TDK_Klasifikacija/ObjektTip == 'PLA') AND (2TDK_Klasifikacija/Sistem == 'KON') AND (2TDK_Lokacija/ConaSifra == 'KP') AND (2TDK_Lokacija/ConaTip == 'GCP') AND (2TDK_Lokacija/ObjektSifra == 'T67') | (NumberOfItems)
01.03.05.02.0003. | Nalaganje in transport od začasnega skladišča na območju gradbišča do mesta vgradnje ter vgradnja predizdelanega AB pokrova kinete dim. 520/500 mm in debeline 13cm, C35/45/XC4/XF3/XA1 Cl 0.20, Dmax16, PV-II, VB2, s tesnjenjem s trajno elastičnim kitom. Pokrovi imajo vgrajene laminatne protipožarne trakove. | Pokrove izdela Izvajalec Sklopa 1 ali 2 v svojih obratih. Izvajalec Sklopa 3 prevzame predizdelane pokrove. | Loading and transport from temporary storage in the construction site area to the installation site and installation of a precast reinforced concrete channel cover, dim. 520/500 mm and thickness 13 cm, C35/45/XC4/XF3/XA1 Cl 0.20, Dmax=16, PV-II, VB2, with a permanent elastic kit sealant. The covers have installation fire resistant laminate tapes on the concrete channel covers. | Concrete channel cover are made by the Contractor of Lot 1 or 2 in his factory. The Contractor of Lot 3 takes over the precast reinforced concrete channel covers. | kos (pcs) | 5 |  | 0 | 04.02.04.4117. | DA | (2TDK_Atributi/FazaZacetek == 'KoncniPortal') AND (2TDK_Atributi/Material == 'Beton') AND (2TDK_Atributi/PokrovTip == 'Kineta_REC_520x500') AND (2TDK_Klasifikacija/ElementTip == 'PokrovJaska') AND (2TDK_Klasifikacija/ObjektTip == 'PLA') AND (2TDK_Klasifikacija/Sistem == 'KON') AND (2TDK_Lokacija/ConaSifra == 'KP') AND (2TDK_Lokacija/ConaTip == 'GCP') AND (2TDK_Lokacija/ObjektSifra == 'T67') | (NumberOfItems)
01.03.05.02.0004. | Nalaganje in transport od začasnega skladišča na območju gradbišča do mesta vgradnje ter vgradnja predizdelanega AB pokrova kinete dim. 1130/500 mm in debeline 13cm, C35/45/XC4/XF3/XA1 Cl 0.20, Dmax16, PV-II, VB2, s tesnjenjem s trajno elastičnim kitom. Pokrovi imajo vgrajene laminatne protipožarne trakove. | Pokrove izdela Izvajalec Sklopa 1 ali 2 v svojih obratih. Izvajalec Sklopa 3 prevzame predizdelane pokrove. | Loading and transport from temporary storage in the construction site area to the installation site and installation of a precast reinforced concrete channel cover, dim. 1130/500 mm and thickness 13 cm, C35/45/XC4/XF3/XA1 Cl 0.20, Dmax=16, PV-II, VB2, with a permanent elastic kit sealant. The covers have installation fire resistant laminate tapes on the concrete channel covers. | Concrete channel cover are made by the Contractor of Lot 1 or 2 in his factory. The Contractor of Lot 3 takes over the precast reinforced concrete channel covers. | kos (pcs) | 1 |  | 0 | 04.02.04.4110. | DA | (2TDK_Atributi/FazaZacetek == 'KoncniPortal') AND (2TDK_Atributi/Material == 'Beton') AND (2TDK_Atributi/PokrovTip == 'Kineta_REC_1130x500') AND (2TDK_Klasifikacija/ElementTip == 'PokrovJaska') AND (2TDK_Klasifikacija/ObjektTip == 'PLA') AND (2TDK_Klasifikacija/Sistem == 'KON') AND (2TDK_Lokacija/ConaSifra == 'KP') AND (2TDK_Lokacija/ConaTip == 'GCP') AND (2TDK_Lokacija/ObjektSifra == 'T67') | (NumberOfItems)
01.03.05.02.0005. | Nalaganje in transport od začasnega skladišča na območju gradbišča do mesta vgradnje ter vgradnja predizdelanega AB pokrova kinete dim. 1330/500 mm in debeline 13cm, C35/45/XC4/XF3/XA1 Cl 0.20, Dmax16, PV-II, VB2, s tesnjenjem s trajno elastičnim kitom. Pokrovi imajo vgrajene laminatne protipožarne trakove. | Pokrove izdela Izvajalec Sklopa 1 ali 2 v svojih obratih. Izvajalec Sklopa 3 prevzame predizdelane pokrove. | Loading and transport from temporary storage in the construction site area to the installation site and installation of a precast reinforced concrete channel cover, dim. 1330/500 mm and thickness 13 cm, C35/45/XC4/XF3/XA1 Cl 0.20, Dmax=16, PV-II, VB2, with a permanent elastic kit sealant. The covers have installation fire resistant laminate tapes on the concrete channel covers. | Concrete channel cover are made by the Contractor of Lot 1 or 2 in his factory. The Contractor of Lot 3 takes over the precast reinforced concrete channel covers. | kos (pcs) | 1 |  | 0 | 04.02.04.4111. | DA | (2TDK_Atributi/FazaZacetek == 'KoncniPortal') AND (2TDK_Atributi/Material == 'Beton') AND (2TDK_Atributi/PokrovTip == 'Kineta_REC_1330x500') AND (2TDK_Klasifikacija/ElementTip == 'PokrovJaska') AND (2TDK_Klasifikacija/ObjektTip == 'PLA') AND (2TDK_Klasifikacija/Sistem == 'KON') AND (2TDK_Lokacija/ConaSifra == 'KP') AND (2TDK_Lokacija/ConaTip == 'GCP') AND (2TDK_Lokacija/ObjektSifra == 'T67') | (NumberOfItems)
01.03.05.02.0006. | Vgradnja elastomernih trakov na ležišča pokrovov kinet, b=40mm, d= 5mm, min. 3N/mm2. |  | Installation of elastomeric tapes on a frame beneath concrete channel covers, b=40mm, d= 5mm, min. 3N/mm2. |  | m1 | 72 |  | 0 | 04.02.04.4008. | NE
01.04. | Predor T7 |  | Tunnel T7 |  |  |  |  | 0
01.04.01. | TP7.1 |  | TP7.1 |  |  |  |  | 0
01.04.01.01. | Električne inštalacije |  | Electrical installations |  |  |  |  | 0
01.04.01.01.0001. | Dobava in montaža piktogramske zidne LED svetilke E-LED (Z1), skupaj z vsem priborom. Varnostna LED svetilka s prosojno kapo, zaščita IP 65. Dovoljeno temperaturno območje uporabe -15°C do + 40°C. Stenska ali stropna montaža. Kompletno s setom piktogramov razpoznavnosti 22 m (SIST EN 1838). LED svetlobni vir 3,6W.; svetilnost minimalno 315 lm. Svetilka omogoča avtomatsko adresiranje ter mešano programiranje trajnega in pripravnega spoja na istem tokokrogu brez dodatnega kabliranja. Set priključnih sponk za linijsko vezavo 2 x 3 x 2,5mm2. Dimenzije: 272x176x70mm (dšg) Stopnja zaščite: IP 65 Zaščitni razred: III Mehanska zaščita: IK 07 Nazivna napetost: 24 V / DC Priključna moč: 5W Območje razpoznavnosti: 22m Vrsta nadzora: PLC24 Nadzorna elektronika je vnaprej programirana v tovarni z edinstvenim ID-jem svetilke za uporabo posamičnega nadzora svetilke z uporabo napajalno nadzorne enote. Elektronika v celoti vgrajena v ohišje svetilke in ne sme zmanjšati stopnje zaščite / zaščitnega razreda. Lokacijsko ločena elektronika za nadzor ni dovoljena. Nadzor preko porabe toka se ne obravnava kot posamični nadzor in ni dovoljen. Svetilka odobrena za sisteme v skladu z ÖVE ÖNORM E-8002. 50.000 ur zagotovljena življenjska doba na elektroniko in LED in svetilke v skladu z garancijskimi pogoji. Npr. tip: din-Basic E-LED RZ PLC, proizvod: din-Anlagentechnik |  | Supply and installation of pictogram wall LED lamp E-LED (Z1) with all accessories. Safety LED luminaire with transparent cap, protection IP 65. Permitted application temperature range -15 °C to + 40 °C. Wall or ceiling mounting. Complete with a set of pictograms with a recognition of 22 m (SIST EN 1838). 3.6W LED light source; luminosity minimum 315 lm. The luminaire enables automatic addressing and mixed programming of permanent and ready connection on the same circuit without additional cabling. Set of connection clamps for line connection 2 x 3 x 2,5mm2. Dimensions: 272x176x70mm (L x W x D) Degree of protection: IP 65 Protection class: III Mechanical protection: IK 07 Rated voltage: 24 V/DC Connected power: 5W Recognition area: 22m Type of control: PLC24 The control electronics are pre-programmed in the factory with a unique lamp ID to use individual lamp control using the power control unit. The electronics are fully integrated into the lamp housing and must not reduce the degree of protection class. Location-separate control electronics are not permitted. Control over current consumption is not considered as individual control and is not allowed. Lamp approved for systems in accordance with ÖVE ÖNORM E-8002. 50,000 hours guaranteed service life on electronics and LEDs and lamps in accordance with warranty conditions. E.g. type: din-Basic E-LED RZ PLC, product: din-Anlagentechnik |  | kos (pcs) | 7 |  | 0 | 09.07.02.0017. | DA | (2TDK_Lokacija/Projekt=='2TDK') AND (2TDK_Klasifikacija/ObjektTip=='PLA') AND (2TDK_Klasifikacija/Sistem=='ELO') AND (2TDK_Lokacija/ObjektSifra=='T67') AND (2TDK_Lokacija/ConaTip=='TRP') AND (2TDK_Lokacija/ConaSifra=='01') AND (2TDK_Klasifikacija/ElementTip=='ZasilnaRazsvetljava') AND (2TDK_Atributi/ElementSifra=='Z1') | NumberOfItems
01.04.01.01.0002. | Dobava in montaža varnostne LED svetilke Concept (Z4), skupaj z vsem priborom. LED varnostna svetilka s prosojno kapo. Ohišje iz polikarbonata bele barve RAL 9003, difuzor iz prosojnega polikarbonata. Nadgradna, modularno sestavljena svetilka zaščite IP 65. Dovoljeno temperaturno območje uporabe -15°C do +40°C. Simetrična optika za enakomerno osvetljevanje poti umika in prostorov. Svetlobni vir: 15 x Mid-Power LED 1W; skupna svetilnost minimalno 187,5 lm. Hlajenje LED vira s posebno toplotno prevodno umetno maso za zanesljivo delovanje v trajnem spoju. Svetilka omogoča avtomatsko adresiranje ter mešano programiranje trajnega in pripravnega spoja na istem tokokrogu brez dodatnega kabliranja. Set priključnih sponk za linijsko vezavo 2 x 3 x 2,5mm2. Dimenzije: 340x65x65mm (dšv) Stopnja zaščite: IP 65 Zaščitni razred: III Mehanska zaščita: IK 07 Nazivna napetost: 24 V / DC Priključna moč: 4W Območje razpoznavnosti: 22m Vrsta nadzora: PLC24 Nadzorna elektronika je vnaprej programirana v tovarni z edinstvenim ID-jem svetilke za uporabo posamičnega nadzora svetilke z uporabo napajalno nadzorne enote. Elektronika v celoti vgrajena v ohišje svetilke in ne sme zmanjšati stopnje zaščite / zaščitnega razreda. Lokacijsko ločena elektronika za nadzor ni dovoljena. Nadzor preko porabe toka se ne obravnava kot posamični nadzor in ni dovoljen. Svetilka odobrena za sisteme v skladu z ÖVE ÖNORM E-8002. 50.000 ur zagotovljena življenjska doba na elektroniko in LED in svetilke v skladu z garancijskimi pogoji. Npr. tip: din-Concept AP3 LED PLC, proizvod: din-Anlagentechnik |  | "Supply and installation of Concept safety LED lamp (Z4), together with all accessories. LED safety lamp with transparent cap. White polycarbonate housing RAL 9003, transparent polycarbonate diffuser. Upgradeable, modularly assembled protection lamp IP 65. Permitted temperature range of use -15 ° C to + 40 ° C. Symmetrical optics for even illumination of the withdrawal path and rooms. Light source: 15 x Mid-Power LED 1W; total luminance minimum 187.5 lm. Cooling of the LED source with a special thermally conductive plastic for reliable operation in a permanent connection. The luminaire enables automatic addressing and mixed programming of permanent and ready connection on the same circuit without additional cabling. Set of connection clamps for line connection 2 x 3 x 2,5mm2. Dimensions: 340x65x65mm (dšv) Degree of protection: IP 65 Protection class: III Mechanical protection: IK 07 Rated voltage: 24 V / DC Connected load: 4W Recognition area: 22m Type of control: PLC24 The control electronics are pre-programmed in the factory with a unique lamp ID to use individual lamp control using the power control unit. The electronics are fully integrated into the lamp housing and must not reduce the degree of protection / protection class. Location-separate control electronics are not permitted. Control over current consumption is not considered as individual control and is not allowed. Lamp approved for systems in accordance with ÖVE ÖNORM E-8002. 50,000 hours guaranteed service life on electronics and LEDs and lamps in accordance with warranty conditions. Eg. type: din-Concept AP3 LED PLC, product: din-Anlagentechnik " |  | kos (pcs) | 1 |  | 0 | 09.07.02.0022. | DA | (2TDK_Lokacija/Projekt=='2TDK') AND (2TDK_Klasifikacija/ObjektTip=='PLA') AND (2TDK_Klasifikacija/Sistem=='ELO') AND (2TDK_Lokacija/ObjektSifra=='T67') AND (2TDK_Lokacija/ConaTip=='TRP') AND (2TDK_Lokacija/ConaSifra=='01') AND (2TDK_Klasifikacija/ElementTip=='ZasilnaRazsvetljava') AND (2TDK_Atributi/ElementSifra=='Z4') | NumberOfItems
01.04.01.01.0003. | Dobava in montaža varnostne LED svetilke Concept (Z4Z), skupaj z vsem priborom. LED varnostna svetilka s prosojno kapo. Ohišje iz polikarbonata bele barve RAL 9003, difuzor iz prosojnega polikarbonata. Nadgradna zidna z nosilcem, modularno sestavljena svetilka zaščite IP 65. Dovoljeno temperaturno območje uporabe -15°C do +40°C. Simetrična optika za enakomerno osvetljevanje poti umika in prostorov. Svetlobni vir: 15 x Mid-Power LED 1W; skupna svetilnost minimalno 187,5 lm. Hlajenje LED vira s posebno toplotno prevodno umetno maso za zanesljivo delovanje v trajnem spoju. Svetilka omogoča avtomatsko adresiranje ter mešano programiranje trajnega in pripravnega spoja na istem tokokrogu brez dodatnega kabliranja. Set priključnih sponk za linijsko vezavo 2 x 3 x 2,5mm2. Dimenzije: 340x65x65mm (dšv); Stopnja zaščite: IP 65; Zaščitni razred: III; Mehanska zaščita: IK 07; Nazivna napetost: 24 V / DC; Priključna moč: 4W; Območje razpoznavnosti: 22m; Vrsta nadzora: PLC24. Nadzorna elektronika je vnaprej programirana v tovarni z edinstvenim ID-jem svetilke za uporabo posamičnega nadzora svetilke z uporabo napajalno nadzorne enote. Elektronika v celoti vgrajena v ohišje svetilke in ne sme zmanjšati stopnje zaščite / zaščitnega razreda. Lokacijsko ločena elektronika za nadzor ni dovoljena. Nadzor preko porabe toka se ne obravnava kot posamični nadzor in ni dovoljen. Svetilka odobrena za sisteme v skladu z ÖVE ÖNORM E-8002. 50.000 ur zagotovljena življenjska doba na elektroniko in LED in svetilke v skladu z garancijskimi pogoji. Npr. tip: din-Concept AP3 LED PLC + zidni nosilec WA PPG , proizvod: din-Anlagentechnik |  | Supply and installation of Concept safety LED lamp (Z4Z), together with all accessories. LED safety lamp with transparent cap. White polycarbonate housing RAL 9003, transparent polycarbonate diffuser. Surface-mounted wall with bracket, modularly assembled protection lamp IP 65. Permitted application temperature range -15 ° C to + 40 ° C. Symmetrical optics for even illumination of the withdrawal path and rooms. Light source: 15 x Mid-Power LED 1W; total luminance minimum 187.5 lm. Cooling of the LED source with a special thermally conductive plastic for reliable operation in a permanent connection. The luminaire enables automatic addressing and mixed programming of permanent and ready connection on the same circuit without additional cabling. Set of connection clamps for line connection 2 x 3 x 2,5mm2. Dimensions: 340x65x65mm (dšv); Degree of protection: IP 65; Protection class: III; Mechanical protection: IK 07; Rated voltage: 24 V / DC; Connected power: 4W; Recognition area: 22m; Type of control: PLC24. The control electronics are pre-programmed in the factory with a unique lamp ID to use individual lamp control using the power control unit. The electronics are fully integrated into the lamp housing and must not reduce the degree of protection / protection class. Location-separate control electronics are not permitted. Control over current consumption is not considered as individual control and is not allowed. Lamp approved for systems in accordance with ÖVE ÖNORM E-8002. 50,000 hours guaranteed service life on electronics and LEDs and lamps in accordance with warranty conditions. Eg. type: din-Concept AP3 LED PLC + wall bracket WA PPG, product: din-Anlagentechnik |  | kos (pcs) | 2 |  | 0 | 09.07.02.0023. | DA | (2TDK_Lokacija/Projekt=='2TDK') AND (2TDK_Klasifikacija/ObjektTip=='PLA') AND (2TDK_Klasifikacija/Sistem=='ELO') AND (2TDK_Lokacija/ObjektSifra=='T67') AND (2TDK_Lokacija/ConaTip=='TRP') AND (2TDK_Lokacija/ConaSifra=='01') AND (2TDK_Klasifikacija/ElementTip=='ZasilnaRazsvetljava') AND (2TDK_Atributi/ElementSifra=='Z4Z') | NumberOfItems
01.04.01.01.0004. | Dobava in montaža nadgradne LED svetilke (A1), kompletno z vso potebno opremo, 50 W, 6500 lm, 4000 K, IP 66, npr. tip: Siteco Aqualine® LED, 0LS6297CHO840 |  | Supply and installation of surface-mounted LED lamp (A1), complete with all necessary equipment, 50 W, 6500 lm, 4000 K, IP 66, such as e.g. type: Siteco Aqualine® LED, 0LS6297CHO840 |  | kos (pcs) | 11 |  | 0 | 09.07.01.0001. | DA | (2TDK_Lokacija/Projekt=='2TDK') AND (2TDK_Klasifikacija/ObjektTip=='PLA') AND (2TDK_Klasifikacija/Sistem=='ELO') AND (2TDK_Lokacija/ObjektSifra=='T67') AND (2TDK_Lokacija/ConaTip=='TRP') AND (2TDK_Lokacija/ConaSifra=='01') AND (2TDK_Klasifikacija/ElementTip=='SplosnaRazsvetljava') AND (2TDK_Atributi/ElementSifra=='A1') | NumberOfItems
01.04.01.01.0005. | Dobava in montaža nadgradne LED svetilke (A2), kompletno z vso potebno opremo, 46 W, 5000 lm, 4000 K, IP 20, npr. tip: Siteco ECOPACK® LED, 0LJ311738840 |  | Supply and installation of surface-mounted LED lamp (A2), complete with all necessary equipment, 42 W, 5200 lm, 4000 K, IP66, e.g. type: Siteco Aqualine® LED, 0LS6297BHO840 |  | kos (pcs) | 9 |  | 0 | 09.07.01.0002. | DA | (2TDK_Lokacija/Projekt=='2TDK') AND (2TDK_Klasifikacija/ObjektTip=='PLA') AND (2TDK_Klasifikacija/Sistem=='ELO') AND (2TDK_Lokacija/ObjektSifra=='T67') AND (2TDK_Lokacija/ConaTip=='TRP') AND (2TDK_Lokacija/ConaSifra=='01') AND (2TDK_Klasifikacija/ElementTip=='SplosnaRazsvetljava') AND (2TDK_Atributi/ElementSifra=='A2') | NumberOfItems
01.04.01.01.0006. | Dobava in montaža nadgradne LED svetilke (A3), kompletno z vso potebno opremo, 28 W, 3600 lm, 4000 K, IP 66, npr. tip: Siteco Aqualine® LED, 0LS6297CLO840 |  | "Supply and installation of surface-mounted LED luminaire (A3), complete with all necessary equipment, 28 W, 3600 lm, 4000 K, IP 66, eg type: Siteco Aqualine® LED, 0LS6297CLO840 " |  | kos (pcs) | 4 |  | 0 | 09.07.01.0003. | DA | (2TDK_Lokacija/Projekt=='2TDK') AND (2TDK_Klasifikacija/ObjektTip=='PLA') AND (2TDK_Klasifikacija/Sistem=='ELO') AND (2TDK_Lokacija/ObjektSifra=='T67') AND (2TDK_Lokacija/ConaTip=='TRP') AND (2TDK_Lokacija/ConaSifra=='01') AND (2TDK_Klasifikacija/ElementTip=='SplosnaRazsvetljava') AND (2TDK_Atributi/ElementSifra=='A3') | NumberOfItems
01.04.01.01.0007. | Dobava in montaža nadometnih stikal 250V (P1), 10A, IP55, s predvidenim mestom za oznako, npr. tip: Gewiss: navadno |  | Supply and installation of surface-mounted switches 250V (P1), 10A, IP55, with designated place for marking, e.g. type: Gewiss: usual |  | kos (pcs) | 9 |  | 0 | 09.07.01.0006. | DA | (2TDK_Lokacija/Projekt=='2TDK') AND (2TDK_Klasifikacija/ObjektTip=='PLA') AND (2TDK_Klasifikacija/Sistem=='ELO') AND (2TDK_Lokacija/ObjektSifra=='T67') AND (2TDK_Lokacija/ConaTip=='TRP') AND (2TDK_Lokacija/ConaSifra=='01') AND (2TDK_Klasifikacija/ElementTip=='Stikalo') AND (2TDK_Atributi/ElementSifra=='P1') | NumberOfItems
01.04.01.01.0008. | Dobava, motaža in priklop senzorjev gibanja s pritrdilnim materialom (P5): 360°, 230V, AC |  | Supply, installation and connection of motion sensors with fastening material (P5): 360°, 230V, AC |  | kos (pcs) | 2 |  | 0 | 09.07.01.0013. | DA | (2TDK_Lokacija/Projekt=='2TDK') AND (2TDK_Klasifikacija/ObjektTip=='PLA') AND (2TDK_Klasifikacija/Sistem=='ELO') AND (2TDK_Lokacija/ObjektSifra=='T67') AND (2TDK_Lokacija/ConaTip=='TRP') AND (2TDK_Lokacija/ConaSifra=='01') AND (2TDK_Klasifikacija/ElementTip=='Stikalo') AND (2TDK_Atributi/ElementSifra=='P5') | NumberOfItems
01.04.01.01.0009. | Dobava, montaža in priklop enofazne nadometne vtičnice 16A (J1), 230V AC, IP55, z zaščitnim kontaktom, in s predvidenim mestom za oznako, npr. tip: GEWISS |  | Supply, installation and connection of a single-phase surface-mounted socket 16A (J1), 230V AC, IP55, with protective contact, and with a designated place for marking, e.g. type: GEWISS |  | kos (pcs) | 12 |  | 0 | 09.08.01.0002. | DA | (2TDK_Lokacija/Projekt=='2TDK') AND (2TDK_Klasifikacija/ObjektTip=='PLA') AND (2TDK_Klasifikacija/Sistem=='ELO') AND (2TDK_Lokacija/ObjektSifra=='T67') AND (2TDK_Lokacija/ConaTip=='TRP') AND (2TDK_Lokacija/ConaSifra=='01') AND (2TDK_Klasifikacija/ElementTip=='Vticnica') AND (2TDK_Atributi/ElementSifra=='J1') | NumberOfItems
01.04.01.01.0010. | Dobava, montaža in priklop trifazne nadometne vtičnice 16A (J2), 400V AC, z zaščitnim kontaktom, in s predvidenim mestom za oznako npr. tip: GEWISS |  | Supply, installation and connection of a three-phase surface-mounted socket 16A (J2), 400V AC, with protective contact, and with a designated place for marking e.g. type: GEWISS |  | kos (pcs) | 2 |  | 0 | 09.08.01.0001. | DA | (2TDK_Lokacija/Projekt=='2TDK') AND (2TDK_Klasifikacija/ObjektTip=='PLA') AND (2TDK_Klasifikacija/Sistem=='ELO') AND (2TDK_Lokacija/ObjektSifra=='T67') AND (2TDK_Lokacija/ConaTip=='TRP') AND (2TDK_Lokacija/ConaSifra=='01') AND (2TDK_Klasifikacija/ElementTip=='Vticnica') AND (2TDK_Atributi/ElementSifra=='J2') | NumberOfItems
01.04.01.01.0011. | Dobava, montaža in priklop enofazne vtičnice "dvojček" za parapetni kanal 16A (J4), 230V AC, z zaščitnim kontaktom, in s predvidenim mestom za oznako, za UPS napajanje, npr. tip: GEWISS |  | Supply, installation and connection of a single-phase socket "twin" for parapet channel 16A, 230V AC, with protective contact (J4), and with the provided place for the label, for UPS power supply, e.g. type: GEWISS |  | kos (pcs) | 2 |  | 0 | 09.08.01.0003. | DA | (2TDK_Lokacija/Projekt=='2TDK') AND (2TDK_Klasifikacija/ObjektTip=='PLA') AND (2TDK_Klasifikacija/Sistem=='ELO') AND (2TDK_Lokacija/ObjektSifra=='T67') AND (2TDK_Lokacija/ConaTip=='TRP') AND (2TDK_Lokacija/ConaSifra=='01') AND (2TDK_Klasifikacija/ElementTip=='Vticnica') AND (2TDK_Atributi/ElementSifra=='J4') | NumberOfItems
01.04.01.01.0012. | Dobava, montaža in priklop enofazne nadometne vtičnice 16A (J3), 230V AC, z zaščitnim kontaktom, in s predvidenim mestom za oznako, za UPS napajanje, npr. tip: GEWISS |  | Supply, installation and connection of a single-phase surface-mounted socket 16A (J3), 230V AC, with protective contact, and with a designated place for the label, for UPS power supply, e.g. type: GEWISS |  | kos (pcs) | 4 |  | 0 | 09.08.01.0004. | DA | (2TDK_Lokacija/Projekt=='2TDK') AND (2TDK_Klasifikacija/ObjektTip=='PLA') AND (2TDK_Klasifikacija/Sistem=='ELO') AND (2TDK_Lokacija/ObjektSifra=='T67') AND (2TDK_Lokacija/ConaTip=='TRP') AND (2TDK_Lokacija/ConaSifra=='01') AND (2TDK_Klasifikacija/ElementTip=='Vticnica') AND (2TDK_Atributi/ElementSifra=='J3') | NumberOfItems
01.04.01.01.0013. | Dobava in montaža dvojne komunikacijske vtičnice z dvema konektorjema FTP RJ45 (J20), CAT.6A, komplet z vsemi potrebnimi komponentami za montažo v parapetni kanal |  | Supply and installation of double communication socket with two connectors FTP RJ45 (J20), CAT.6A, complete with all necessary components for installation in the parapet channel |  | kos (pcs) | 1 |  | 0 | 09.08.01.0005. | DA | (2TDK_Lokacija/Projekt=='2TDK') AND (2TDK_Klasifikacija/ObjektTip=='PLA') AND (2TDK_Klasifikacija/Sistem=='ELO') AND (2TDK_Lokacija/ObjektSifra=='T67') AND (2TDK_Lokacija/ConaTip=='TRP') AND (2TDK_Lokacija/ConaSifra=='01') AND (2TDK_Klasifikacija/ElementTip=='Vticnica') AND (2TDK_Atributi/ElementSifra=='J20') | NumberOfItems
01.04.01.01.0014. | Dobava in montaža dvojne komunikacijske vtičnice z dvema konektorjema FTP RJ45 (J21), CAT.6A, komplet z vsemi potrebnimi komponentami za montažo |  | Supply and installation of dual communication socket with two connectors FTP RJ45 (J21), CAT.6A, complete with all necessary components for installation |  | kos (pcs) | 1 |  | 0 | 09.08.01.0006. | DA | (2TDK_Lokacija/Projekt=='2TDK') AND (2TDK_Klasifikacija/ObjektTip=='PLA') AND (2TDK_Klasifikacija/Sistem=='ELO') AND (2TDK_Lokacija/ObjektSifra=='T67') AND (2TDK_Lokacija/ConaTip=='TRP') AND (2TDK_Lokacija/ConaSifra=='01') AND (2TDK_Klasifikacija/ElementTip=='Vticnica') AND (2TDK_Atributi/ElementSifra=='J21') | NumberOfItems
01.04.01.01.0015. | Dobava in montaža parapetnega zidnega kanala - triprekatni 123 x 72 mm s pritrdilnim priborom (T30), nadgradni, npr. tip: Thorsman INKA123 ali drugega proizvajalca enake ali boljše kvalitete |  | Supply and installation of parapet wall trunking - three-compartment 123 x 72 mm with fastening accessories, surface-mounted, e.g. type: Thorsman INKA123 or another manufacturer of the same or better quality |  | kos (pcs) | 1 |  | 0 | 09.08.01.0007. | DA | (2TDK_Lokacija/Projekt=='2TDK') AND (2TDK_Klasifikacija/ObjektTip=='PLA') AND (2TDK_Klasifikacija/Sistem=='ELO') AND (2TDK_Lokacija/ObjektSifra=='T67') AND (2TDK_Lokacija/ConaTip=='TRP') AND (2TDK_Lokacija/ConaSifra=='01') AND (2TDK_Klasifikacija/ElementTip=='ParapetniKanal') AND (2TDK_Atributi/ElementSifra=='T30') | NumberOfItems
01.04.01.01.0016. | Izdelava fiksnega električnega priključka, 230V, AC, L, N, PE za priklop SPLIT sistema - zunanja enota (J8) in notranja enota (J9) |  | Production of fixed electrical connection, 230V, AC, L, N, PE for connection of SPLIT system - outdoor unit (J8) and indoor unit (J9) |  | kos (pcs) | 8 |  | 0 | 09.08.01.0008. | DA | ((2TDK_Lokacija/Projekt=='2TDK') AND (2TDK_Klasifikacija/ObjektTip=='PLA') AND (2TDK_Klasifikacija/Sistem=='ELO') AND (2TDK_Lokacija/ObjektSifra=='T67') AND (2TDK_Lokacija/ConaTip=='TRP') AND (2TDK_Lokacija/ConaSifra=='01') AND (2TDK_Klasifikacija/ElementTip=='FiksniPrikljucek') AND (2TDK_Atributi/ElementSifra=='J8') ) OR )(2TDK_Lokacija/Projekt=='2TDK') AND (2TDK_Klasifikacija/ObjektTip=='PLA') AND (2TDK_Klasifikacija/Sistem=='ELO') AND (2TDK_Lokacija/ObjektSifra=='T67') AND (2TDK_Lokacija/ConaTip=='TRP') AND (2TDK_Lokacija/ConaSifra=='01') AND (2TDK_Klasifikacija/ElementTip=='FiksniPrikljucek') AND (2TDK_Atributi/ElementSifra=='J9')) | NumberOfItems
01.04.01.01.0017. | Izdelava fiksnega električnega priključka, 230V, AC, L, N, PE za odvodne ventilatorje (J11) - priklop ventilatorja, regulatorja in termostata |  | Production of fixed electrical connection, 230V, AC, L, N, PE for exhaust fans (J11) - connection of fan, regulator and thermostat |  | kos (pcs) | 7 |  | 0 | 09.08.01.0009. | DA | (2TDK_Lokacija/Projekt=='2TDK') AND (2TDK_Klasifikacija/ObjektTip=='PLA') AND (2TDK_Klasifikacija/Sistem=='ELO') AND (2TDK_Lokacija/ObjektSifra=='T67') AND (2TDK_Lokacija/ConaTip=='TRP') AND (2TDK_Lokacija/ConaSifra=='01') AND (2TDK_Klasifikacija/ElementTip=='FiksniPrikljucek') AND (2TDK_Atributi/ElementSifra=='J11') OR ((2TDK_Lokacija/Projekt=='2TDK') AND (2TDK_Klasifikacija/ObjektTip=='PLA') AND (2TDK_Klasifikacija/Sistem=='ELO') AND (2TDK_Lokacija/ObjektSifra=='T67') AND (2TDK_Lokacija/ConaTip=='TRP') AND (2TDK_Lokacija/ConaSifra=='01') AND (2TDK_Klasifikacija/ElementTip=='Stikalo') AND (2TDK_Atributi/ElementSifra=='J13')) | NumberOfItems
01.04.01.01.0018. | Dobava in montaža kabelske police 100 x 60 mm (KP10), iz magnetno permeabilnega materiala, vročecinkanega z nanosom 30 mikronov - komplet s konzolami, spojnim in pritrdilnim materialom | - projektantska rezerva - fazonski elementi | Supply and installation of cable tray 100 x 60 mm (KP10), made of magnetically permeable material, hot-dip galvanized with a coating of 30 microns - set with brackets, connecting and fastening material |  | m | 110 |  | 0 | 09.16.03.0020. | DA | (2TDK_Lokacija/Projekt=='2TDK') AND (2TDK_Klasifikacija/ObjektTip=='PLA') AND (2TDK_Klasifikacija/Sistem=='ELO') AND (2TDK_Lokacija/ObjektSifra=='T67') AND (2TDK_Lokacija/ConaTip=='TRP') AND (2TDK_Lokacija/ConaSifra=='01') AND (2TDK_Klasifikacija/ElementTip=='KabelskaPolica') AND (2TDK_Atributi/ElementSifra=='KP10') | 2TDK_Atributi/Dolzina_m
01.04.01.01.0019. | Dobava in montaža ognjevarne kabelske police 100 x 60 mm E90 (KP11), iz magnetno permeabilnega materiala, vročecinkanega z nanosom 30 mikronov - komplet s konzolami, spojnim in pritrdilnim materialom, skladno z zahtevami standarda DIN 4102-12 | - projektantska rezerva - fazonski elementi | Supply and installation of fireproof cable tray 100 x 60 mm E90 (KP11), made of magnetically permeable material, hot-dip galvanized with a coating of 30 microns - set with brackets, connecting and fastening material, in accordance with the requirements of DIN 4102-12 |  | m | 40 |  | 0 | 09.16.03.0021. | DA | (2TDK_Lokacija/Projekt=='2TDK') AND (2TDK_Klasifikacija/ObjektTip=='PLA') AND (2TDK_Klasifikacija/Sistem=='ELO') AND (2TDK_Lokacija/ObjektSifra=='T67') AND (2TDK_Lokacija/ConaTip=='TRP') AND (2TDK_Lokacija/ConaSifra=='01') AND (2TDK_Klasifikacija/ElementTip=='KabelskaPolica') AND (2TDK_Atributi/ElementSifra=='KP11') | 2TDK_Atributi/Dolzina_m
01.04.01.01.0020. | Dobava in montaža kabelske police 200 x 60 mm (KP20), iz magnetno permeabilnega materiala, vročecinkanega z nanosom 30 mikronov - komplet s konzolami, spojnim in pritrdilnim materialom | - projektantska rezerva - fazonski elementi | Supply and installation of cable tray 200 x 60 mm (KP20), made of magnetically permeable material, hot-dip galvanized with a coating of 30 microns - set with brackets, connecting and fastening material |  | m | 10 |  | 0 | 09.16.03.0022. | DA | (2TDK_Lokacija/Projekt=='2TDK') AND (2TDK_Klasifikacija/ObjektTip=='PLA') AND (2TDK_Klasifikacija/Sistem=='ELO') AND (2TDK_Lokacija/ObjektSifra=='T67') AND (2TDK_Lokacija/ConaTip=='TRP') AND (2TDK_Lokacija/ConaSifra=='01') AND (2TDK_Klasifikacija/ElementTip=='KabelskaPolica') AND (2TDK_Atributi/ElementSifra=='KP20') | 2TDK_Atributi/Dolzina_m
01.04.01.01.0021. | Dobava in montaža ognjevarne kabelske police 200 x 60 mm E90 (KP21), iz magnetno permeabilnega materiala, vročecinkanega z nanosom 30 mikronov - komplet s konzolami, spojnim in pritrdilnim materialom, skladno z zahtevami standarda DIN 4102-12 | - projektantska rezerva - fazonski elementi | Supply and installation of fireproof cable tray 200 x 60 mm E90 (KP21), made of magnetically permeable material, hot-dip galvanized with a coating of 30 microns - set with brackets, connecting and fastening material, in accordance with the requirements of DIN 4102-12 |  | m | 20 |  | 0 | 09.16.03.0023. | DA | (2TDK_Lokacija/Projekt=='2TDK') AND (2TDK_Klasifikacija/ObjektTip=='PLA') AND (2TDK_Klasifikacija/Sistem=='ELO') AND (2TDK_Lokacija/ObjektSifra=='T67') AND (2TDK_Lokacija/ConaTip=='TRP') AND (2TDK_Lokacija/ConaSifra=='01') AND (2TDK_Klasifikacija/ElementTip=='KabelskaPolica') AND (2TDK_Atributi/ElementSifra=='KP21') | 2TDK_Atributi/Dolzina_m
01.04.01.01.0022. | Dobava in montaža kabelske police 300 x 60 mm (KP30), iz magnetno permeabilnega materiala, vročecinkanega z nanosom 30 mikronov - komplet s konzolami, spojnim in pritrdilnim materialom | - projektantska rezerva - fazonski elementi | Supply and installation of cable tray 300 x 60 mm (KP30), made of magnetically permeable material, hot-dip galvanized with a coating of 30 microns - set with brackets, connecting and fastening material |  | m | 20 |  | 0 | 09.16.03.0024. | DA | (2TDK_Lokacija/Projekt=='2TDK') AND (2TDK_Klasifikacija/ObjektTip=='PLA') AND (2TDK_Klasifikacija/Sistem=='ELO') AND (2TDK_Lokacija/ObjektSifra=='T67') AND (2TDK_Lokacija/ConaTip=='TRP') AND (2TDK_Lokacija/ConaSifra=='01') AND (2TDK_Klasifikacija/ElementTip=='KabelskaPolica') AND (2TDK_Atributi/ElementSifra=='KP30') | 2TDK_Atributi/Dolzina_m
01.04.01.01.0023. | Dobava in montaža kabelske lestve 300 X 60 mm (KL30), iz magnetno permeabilnega materiala, vročecinkanega z nanosom 30 mikronov - komplet s konzolami, spojnim in pritrdilnim materialom | - projektantska rezerva - fazonski elementi | Supply and installation of a cable ladder 300 X 60 mm (KL30), made of magnetically permeable material, hot-dip galvanized with a coating of 30 microns - set with brackets, connecting and fastening material |  | m | 8 |  | 0 | 09.16.03.0057. | DA | (2TDK_Lokacija/Projekt=='2TDK') AND (2TDK_Klasifikacija/ObjektTip=='PLA') AND (2TDK_Klasifikacija/Sistem=='ELO') AND (2TDK_Lokacija/ObjektSifra=='T67') AND (2TDK_Lokacija/ConaTip=='TRP') AND (2TDK_Lokacija/ConaSifra=='01') AND (2TDK_Klasifikacija/ElementTip=='KabelskaPolica') AND (2TDK_Atributi/ElementSifra=='KL30') | 2TDK_Atributi/Dolzina_m
01.04.01.01.0024. | Dobava in montaža gibljivih inštalacijskih cevi in trdih PN inštalacijskih cevi z loki, spojkami in objemkami, komplet s pritrdilnim priborom, premera 13,5 do 23 mm |  | Supply and installation of flexible installation pipes and rigid PN installation pipes with arcs, couplings and clamps, set with fastening accessories, diameter 13.5 to 23 mm |  | m | 150 |  | 0 | 09.16.03.0059. | NE
01.04.01.01.0025. | Dobava in montaža požarno zaščitenih trdih brezhalogenskih inštalacijskih cevi iz umetne mase, komplet z loki, spojkami, objemkami in pritrdilnim priborom, premera 13,5 do 21 mm, skladno z DIN 4102-12 |  | Supply and installation of fire-resistant rigid halogen-free plastic installation pipes, complete with arcs, couplings, clamps and fastening accessories, diameter 13.5 to 21 mm, in accordance with DIN 4102-12 |  | m | 90 |  | 0 | 09.16.03.0061. | NE
01.04.01.01.0026. | Dobava in polaganje kabla NYY-J 3 x 1,5 mm2 |  | Supply and laying of NYY-J cable 3 x 1.5 mm2 |  | m | 80 |  | 0 | 09.16.02.0001. | NE
01.04.01.01.0027. | Dobava in polaganje kabla NYY-J 4 x 1,5 mm2 |  | Supply and laying of cable N2XH-J 4 x 1.5 mm2 |  | m | 30 |  | 0 | 09.16.02.0093. | NE
01.04.01.01.0028. | Dobava in polaganje kabla NYY-J 3 x 2,5 mm2 |  | Supply and laying of NYY-J cable 3 x 2.5 mm2 |  | m | 35 |  | 0 | 09.16.02.0002. | NE
01.04.01.01.0029. | Dobava in polaganje kabla NYY-J 5 x 2,5 mm2 |  | Supply and laying of NYY-J cable 5 x 2.5 mm2 |  | m | 25 |  | 0 | 09.16.02.0003. | NE
01.04.01.01.0030. | Dobava in polaganje kabla H07RN-F 3G2,5 mm2 (Halogen-free) |  | Supply and laying of cable H07RN-F 3G2,5 mm2 (Halogen-free) |  | m | 15 |  | 0 | 09.16.02.0004. | NE
01.04.01.01.0031. | Dobava in polaganje kabla H07RN-F 4G1,5 mm2 (Halogen-free) |  | Supply and laying of cable H07RN-F 4G1,5 mm2 (Halogen-free) |  | m | 15 |  | 0 | 09.16.02.0005. | NE
01.04.01.01.0032. | Dobava in polaganje kabla NHXH-O FE 180/E90 2 x 1,5 mm2 |  | Supply and laying of cable NHXH-O FE 180/E90 2 x 1.5 mm2 |  | m | 35 |  | 0 | 09.16.02.0006. | NE
01.04.01.01.0033. | Dobava in polaganje kabla NHXH-J FE 180/E90 3 x 1,5 mm2 |  | Supply and laying of cable NHXH-J FE 180/E90 3 x 1.5 mm2 |  | m | 65 |  | 0 | 09.16.02.0007. | NE
01.04.01.01.0034. | Kabel za univerzalno kabliranje FTP CAT.6A, 4×2×24 AWG, v parapetne kanale, na kabelske police in v instalacijske cevi. |  | Cable for universal wiring FTP CAT.6A, 4 × 2 × 24 AWG, in parapet ducts, on cable trays and in installation pipes. |  | m | 20 |  | 0 | 09.16.04.0001. | NE
01.04.01.01.0035. | Dobava in polaganje kabla J-H (St) H 2 x 2 x 0,8 mm |  | Supply and laying of cable J-H (St) H 2x2x0.8 mm Bd |  | m | 100 |  | 0 | 09.16.02.0084. | NE
01.04.01.01.0036. | Dobava in polaganje kabla J-H(St)H 6x2x0,8 mm Bd |  | Supply and laying of cable J-H (St) H 6x2x0.8 mm Bd |  | m | 20 |  | 0 | 09.16.02.0086. | NE
01.04.01.01.0037. | Dobava in polaganje kabla OLFLEX 110 CY 10G1 mm2 |  | Supply and laying of OLFLEX 110 CY 10G1 mm2 cable |  | m | 10 |  | 0 | 09.16.02.0048. | NE
01.04.01.01.0038. | Izdelava manjših prebojev do φ100 mm; vrtanje v armiran beton in požarno varno tesnjenje kablov, ki potekajo skozi stene na mejah posameznih požarnih sektorjev z materiali in izvedbo, ki zagotavlja požarno odpornost zahtevano po študiji požarne varnosti (EI90). Izvede ga izvajalec z licenco ter na koncu izda ustrezni certifikat. Velikos (pcs)t preboja do φ100mm, npr. tip: PYRO-SAFE® Flammotect A - single layer, izdelek: SVT. |  | Production of small penetrations up to φ100 mm; drilling in reinforced concrete and fire-safe sealing of cables passing through walls at the boundaries of individual fire sectors with materials and design that provides fire resistance required by the fire safety study (EI90). It is performed by a licensed contractor which finally issues the appropriate certificate. Breakthrough size up to φ100mm, e.g. type: PYRO-SAFE® Flammotect A - single layer, product: SVT. |  | kpl (set) | 10 |  | 0 | 09.16.03.0001. | NE
01.04.01.01.0039. | Požarno varno tesnjenje kablov, ki potekajo skozi stene na mejah posameznih požarnih sektorjev z materiali in izvedbo, ki zagotavlja požarno odpornost zahtevano po študiji požarne varnosti (EI90). Izvede ga izvajalec z licenco ter na koncu izda ustrezni certifikat (izvedba in uporabljen material v skladu s standardoma EN 13501-2 in DIN 4102). Velikos (pcs)t odprtine do 0,1 m2. Npr. tip: PYRO-SAFE® Flammotect A - single layer, izdelek: SVT. |  | Fire-safe sealing of cables running through walls at the boundaries of individual fire sectors with materials and design that provides fire resistance required by the fire safety study (EI90). It is performed by a licensed contractor which finally issues the appropriate certificate (design and material used in accordance with standards EN 13501-2 and DIN 4102). Opening size up to 0.1 m2. Eg. type: PYRO-SAFE® Flammotect A - single layer, product: SVT. |  | kpl (set) | 2 |  | 0 | 09.16.03.0074. | NE
01.04.01.01.0040. | Požarno varno tesnjenje kablov, ki potekajo skozi stene na mejah posameznih požarnih sektorjev z materiali in izvedbo, ki zagotavlja požarno odpornost zahtevano po študiji požarne varnosti (EI90). Izvede ga izvajalec z licenco ter na koncu izda ustrezni certifikat (izvedba in uporabljen material v skladu s standardoma EN 13501-2 in DIN 4102). Velikos (pcs)t odprtine do 0,2 m2. Npr. tip: PYRO-SAFE® Flammotect A - single layer, izdelek: SVT. |  | Fire-safe sealing of cables running through walls at the boundaries of individual fire sectors with materials and design that provides fire resistance required by the fire safety study (EI90). It is performed by a licensed contractor which finally issues the appropriate certificate (design and material used in accordance with standards EN 13501-2 and DIN 4102). Opening size up to 0.2 m2. Eg. type: PYRO-SAFE® Flammotect A - single layer, product: SVT. |  | kpl (set) | 4 |  | 0 | 09.16.03.0075. | NE
01.04.01.01.0041. | Požarno varno tesnjenje kablov, ki potekajo skozi stene na mejah posameznih požarnih sektorjev z materiali in izvedbo, ki zagotavlja požarno odpornost zahtevano po študiji požarne varnosti (EI90). Izvede ga izvajalec z licenco ter na koncu izda ustrezni certifikat (izvedba in uporabljen material v skladu s standardoma EN 13501-2 in DIN 4102). Velikos (pcs)t odprtine do 0,3 m2. Npr. tip: PYRO-SAFE® Flammotect A - single layer, izdelek: SVT. |  | Fire-safe sealing of cables running through walls at the boundaries of individual fire sectors with materials and design that provides fire resistance required by the fire safety study (EI90). It is performed by a licensed contractor which finally issues the appropriate certificate (design and material used in accordance with standards EN 13501-2 and DIN 4102). Opening size up to 0.3 m2. Eg. type: PYRO-SAFE® Flammotect A - single layer, product: SVT. |  | kpl (set) | 1 |  | 0 | 09.16.03.0076. | NE
01.04.01.01.0042. | Požarno varno tesnjenje kablov, ki potekajo skozi stene na mejah posameznih požarnih sektorjev z materiali in izvedbo, ki zagotavlja požarno odpornost zahtevano po študiji požarne varnosti (EI90). Izvede ga izvajalec z licenco ter na koncu izda ustrezni certifikat (izvedba in uporabljen material v skladu s standardoma EN 13501-2 in DIN 4102). Velikos (pcs)t odprtine do 0,4 m2. Npr. tip: PYRO-SAFE® Flammotect A - single layer, izdelek: SVT. |  | Fire-safe sealing of cables running through walls at the boundaries of individual fire sectors with materials and design that provides fire resistance required by the fire safety study (EI90). It is performed by a licensed contractor which finally issues the appropriate certificate (design and material used in accordance with standards EN 13501-2 and DIN 4102). Opening size up to 0.4 m2. Eg. type: PYRO-SAFE® Flammotect A - single layer, product: SVT. |  | kpl (set) | 2 |  | 0 | 09.16.03.0077. | NE
01.04.01.01.0043. | Drobni montažni pribor (razvodnice, sponke, …) |  | Small mounting accessories (manifolds, clamps, () |  | kpl (set) | 1 |  | 0 | 09.16.03.0018. | NE
01.04.01.01.0044. | Izvedba meritev in funkcionalnega pregleda elektroinstalacij z izdelavo zapisnikov in poročil za celoten sistem v sestavi: - merjenje impedance okvarne zanke - merjenje izolacijske upornosti - merjenje izenačitve potencialov z izdelavo grafičnih načrtov merilnih točk - funkcionalni preizkus - nastavitev zaščitnih elementov - meritev osvetljenosti. Skladno s Pravilnikom o zahtevah za nizkonapetostne električne instalacije v stavbah s pripadajočo Tehnično smernico TSG-N-002 in navodili dobaviteljev opreme. |  | Carrying out measurements and functional inspection of electrical installations by preparing minutes and reports for the enrubber system consisting of: - fault loop impedance measurement - measurement of insulation resistance - measuring equipotential bonding by making graphic plans of measuring points - functional test - setting of safety elements - illuminance measurement. In accordance with the Rules on requirements for low-voltage electrical installations in buildings with the corresponding Technical Guideline TSG-N-002 and instructions of equipment suppliers. |  | kpl (set) | 1 |  | 0 | 09.08.03.0008. | NE
01.04.01.01.0045. | Meritve, kvalifikacije (IQ, OQ) in preizkusi opreme in inštalacije. |  | Measurements, qualifications (IQ, OQ) and tests of equipment and installations. |  | kpl (set) | 1 |  | 0 | 09.08.03.0009. | NE
01.04.01.01.0046. | Pridobitev in predaja izjav o skladnosti CE. |  | Obtaining and submitting declarations of CE conformity. |  | Op.* | 0 | 0 | 0 | 09.08.03.0010. | NE
01.04.01.02. | Stikalni bloki |  | Switch block |  |  |  |  | 0
01.04.01.02.0001. | Dobava in montaža prostostoječega stikalnega bloka (RHI), dimenzij 800x2000x400mm (ŠxVxG), na podstavku višine 100mm, nazivna napetost 400V, 50Hz, min. IP43, iz jeklene pločevine prašno barvane v RAL7035, za TN-S vrsto električnega omrežja, uvod kablov spodaj. Stikalni blok je sestavljen iz: ohišja z montažno ploščo, enokrilnih vrat s ključavnico, podstavka, povezovalnih in spojnih elementov, zbiralk, pregradnih plošč, ipd. Uvod kablov v stikalni blok s pomočjo uvodnic vgrajenih v dno stikalnega bloka. Stikalni blok mora biti opremljen po specifikaciji v dokumentu št. 2TDK_IBE_PZI_EL_S3-x3-13_I3_XX_SH_XX_SL_4604_P_004, ožičen in preizkušen. Stikalni blok je potrebno dobaviti skupaj z nosilno jekleno konstrukcijo za namestitev stikalnega bloka. Nosilna konstrukcija mora biti višine dvojnega montažnega poda, izdelana iz jeklenih profilov, varjena ter antikorozijsko zaščitena z vročim pocinkanjem, komplet z vsemi pomožnimi deli, prenosi in montažo. Npr. tip: VX25; proizvod: RITTAL, opremljen po specifikaciji |  | "Supply and installation of free-standing switchgear (RHI), dimensions 800x2000x400mm (WxHxD), on base height 100mm, rated voltage 400V, 50Hz, min. IP43, powder-coated steel sheet in RAL7035, for TN-S type of electrical network, cable entry below. The switchgear consists of: housing with mounting plate, single door with lock, base, connecting and connecting elements, busbars, partition plates, etc. Input of cables into the switchgear by means of glands built into the bottom of the switchgear. The switchgear must be equipped according to the specification in document no. 2TDK_IBE_PZI_EL_S3-x3-13_I3_XX_SH_XX_EN_4604_P_004, wired and tested. It must be supplied together with the load-bearing steel structure for the installation. The load-bearing structure must be the height of a double prefabricated floor, made of steel profiles, welded and protected against corrosion by hot-dip galvanizing, complete with all auxiliary parts, transmissions and assembly. Eg. type: VX25; product: RITTAL, equipped to specification " |  | kpl (set) | 1 |  | 0 | 09.08.02.0051. | DA | (2TDK_Lokacija/Projekt=='2TDK') AND (2TDK_Klasifikacija/ObjektTip=='PLA') AND (2TDK_Klasifikacija/Sistem=='ELO') AND (2TDK_Lokacija/ObjektSifra=='T67') AND (2TDK_Lokacija/ConaTip=='TRP') AND (2TDK_Lokacija/ConaSifra=='01') AND (2TDK_Klasifikacija/ElementTip=='Omara') AND (2TDK_Atributi/ElementSifra=='RHI') | NumberOfItems
01.04.01.02.0002. | Dobava in polaganje kabla NYY-J 5 x 10 mm2 |  | Supply and laying of NYY-J cable 5 x 10 mm2 |  | m | 10 |  | 0 | 09.16.02.0020. | NE
01.04.01.03. | NN napajalni, signalni in krmilni kabli do 1kV |  | LV power, signal and control cables up to 1kV |  |  |  |  | 0
01.04.01.03.0001. | Dobava in polaganje kabla NYY-O 2 x 1,5 mm2 |  | Supply and laying of NYY-O cable 2 x 1.5 mm2 |  | m | 60 |  | 0 | 09.16.02.0028. | NE
01.04.01.03.0002. | Dobava in polaganje kabla NYY-J 5 x 2,5 mm2 |  | Supply and laying of NYY-J cable 5 x 2.5 mm2 |  | m | 440 |  | 0 | 09.16.02.0003. | NE
01.04.01.03.0003. | Dobava in polaganje kabla NYY-J 3 x 16 mm2 |  | Supply and laying of NYY-J cable 3 x 16 mm2 |  | m | 30 |  | 0 | 09.16.02.0030. | NE
01.04.01.03.0004. | Dobava in polaganje kabla NYY-J 4 x 16 mm2 |  | Supply and laying of NYY-J cable 4 x 16 mm2 |  | m | 15 |  | 0 | 09.16.02.0031. | NE
01.04.01.03.0005. | Dobava in polaganje kabla NYY-J 5 x 6 mm2 |  | Supply and laying of NYY-J cable 5 x 6 mm2 |  | m | 40 |  | 0 | 09.16.02.0018. | NE
01.04.01.03.0006. | Dobava in polaganje kabla NYY-J 5 x 16 mm2 |  | Supply and laying of NYY-J cable 5 x 16 mm2 |  | m | 255 |  | 0 | 09.16.02.0019. | NE
01.04.01.03.0007. | Dobava in polaganje kabla NHXH-O FE 180/E90 2 x 1,5 mm2 |  | Supply and laying of cable NHXH-O FE 180/E90 2 x 1.5 mm2 |  | m | 45 |  | 0 | 09.16.02.0006. | NE
01.04.01.03.0008. | Dobava in polaganje kabla NHXH-O FE 180/E90 2 x 6 mm2 |  | Supply and laying of cable NHXH-O FE 180/E90 2 x 6 mm2 |  | m | 15 |  | 0 | 09.16.02.0034. | NE
01.04.01.03.0009. | Dobava in polaganje kabla NHXH-J FE 180/E90 3 x 2,5 mm2 |  | Supply and laying of cable NHXH-J FE 180/E90 3 x 2.5 mm2 |  | m | 290 |  | 0 | 09.16.02.0008. | NE
01.04.01.03.0010. | Dobava in polaganje kabla NHXH-J FE 180/E90 3 x 4 mm2 |  | Supply and laying of cable NHXH-J FE 180/E90 3 x 4 mm2 |  | m | 30 |  | 0 | 09.16.02.0035. | NE
01.04.01.03.0011. | Dobava in polaganje kabla NHXH-J FE 180/E90 3 x 16 mm2 |  | Supply and laying of cable NHXH-J FE 180/E90 3 x 10 mm2 |  | m | 15 |  | 0 | 09.16.02.0013. | NE
01.04.01.03.0012. | Dobava in polaganje kabla J-H(St)H 2x2x0,8 mm2 Bd |  | Supply and laying of cable J-H (St) H 2x2x0.8 mm Bd |  | m | 30 |  | 0 | 09.16.02.0084. | NE
01.04.01.03.0013. | Dobava in polaganje kabla J-H(St)H 6x2x0,8 mm2 Bd |  | Supply and laying of cable J-H (St) H 6x2x0.8 mm Bd |  | m | 60 |  | 0 | 09.16.02.0086. | NE
01.04.01.03.0014. | Dobava in polaganje kabla J-H(St)H 10x2x0,8 mm2 Bd |  | Supply and laying of cable J-H (St) H 10x2x0.8 mm Bd |  | m | 45 |  | 0 | 09.16.02.0087. | NE
01.04.01.03.0015. | Dobava in polaganje patch kabla FTP CAT.6A, 4×2×24 AWG, zaključenega s konektorjem FTP RJ45, CAT.6A na vsaki strani, dolžine 30 m |  | Supply and installation of patch cable FTP CAT.6A, 4 × 2 × 24 AWG, terminated with FTP connector RJ45, CAT.6A on each side, length 30 m |  | kos (pcs) | 6 |  | 0 | 09.16.04.0007. | NE
01.04.02. | TP7.2 |  | TP7.2 |  |  |  |  | 0
01.04.02.01. | Električne inštalacije |  | Electrical installations |  |  |  |  | 0
01.04.02.01.0001. | Dobava in montaža piktogramske zidne LED svetilke E-LED (Z1), skupaj z vsem priborom. Varnostna LED svetilka s prosojno kapo, zaščita IP 65. Dovoljeno temperaturno območje uporabe -15°C do + 40°C. Stenska ali stropna montaža. Kompletno s setom piktogramov razpoznavnosti 22 m (SIST EN 1838). LED svetlobni vir 3,6W.; svetilnost minimalno 315 lm. Svetilka omogoča avtomatsko adresiranje ter mešano programiranje trajnega in pripravnega spoja na istem tokokrogu brez dodatnega kabliranja. Set priključnih sponk za linijsko vezavo 2 x 3 x 2,5mm2. Dimenzije: 272x176x70mm (dšg) Stopnja zaščite: IP 65 Zaščitni razred: III Mehanska zaščita: IK 07 Nazivna napetost: 24 V / DC Priključna moč: 5W Območje razpoznavnosti: 22m Vrsta nadzora: PLC24 Nadzorna elektronika je vnaprej programirana v tovarni z edinstvenim ID-jem svetilke za uporabo posamičnega nadzora svetilke z uporabo napajalno nadzorne enote. Elektronika v celoti vgrajena v ohišje svetilke in ne sme zmanjšati stopnje zaščite / zaščitnega razreda. Lokacijsko ločena elektronika za nadzor ni dovoljena. Nadzor preko porabe toka se ne obravnava kot posamični nadzor in ni dovoljen. Svetilka odobrena za sisteme v skladu z ÖVE ÖNORM E-8002. 50.000 ur zagotovljena življenjska doba na elektroniko in LED in svetilke v skladu z garancijskimi pogoji. Npr. tip: din-Basic E-LED RZ PLC, proizvod: din-Anlagentechnik |  | Supply and installation of pictogram wall LED lamp E-LED (Z1) with all accessories. Safety LED luminaire with transparent cap, protection IP 65. Permitted application temperature range -15 °C to + 40 °C. Wall or ceiling mounting. Complete with a set of pictograms with a recognition of 22 m (SIST EN 1838). 3.6W LED light source; luminosity minimum 315 lm. The luminaire enables automatic addressing and mixed programming of permanent and ready connection on the same circuit without additional cabling. Set of connection clamps for line connection 2 x 3 x 2,5mm2. Dimensions: 272x176x70mm (L x W x D) Degree of protection: IP 65 Protection class: III Mechanical protection: IK 07 Rated voltage: 24 V/DC Connected power: 5W Recognition area: 22m Type of control: PLC24 The control electronics are pre-programmed in the factory with a unique lamp ID to use individual lamp control using the power control unit. The electronics are fully integrated into the lamp housing and must not reduce the degree of protection class. Location-separate control electronics are not permitted. Control over current consumption is not considered as individual control and is not allowed. Lamp approved for systems in accordance with ÖVE ÖNORM E-8002. 50,000 hours guaranteed service life on electronics and LEDs and lamps in accordance with warranty conditions. E.g. type: din-Basic E-LED RZ PLC, product: din-Anlagentechnik |  | kos (pcs) | 6 |  | 0 | 09.07.02.0017. | DA | (2TDK_Lokacija/Projekt=='2TDK') AND (2TDK_Klasifikacija/ObjektTip=='TUN') AND (2TDK_Klasifikacija/Sistem=='ELO') AND (2TDK_Lokacija/ObjektSifra=='T07') AND (2TDK_Lokacija/ConaTip=='TRP') AND (2TDK_Lokacija/ConaSifra=='02') AND (2TDK_Klasifikacija/ElementTip=='ZasilnaRazsvetljava') AND (2TDK_Atributi/ElementSifra=='Z1') | NumberOfItems
01.04.02.01.0002. | Dobava in montaža varnostne LED svetilke Concept (Z4), skupaj z vsem priborom. LED varnostna svetilka s prosojno kapo. Ohišje iz polikarbonata bele barve RAL 9003, difuzor iz prosojnega polikarbonata. Nadgradna, modularno sestavljena svetilka zaščite IP 65. Dovoljeno temperaturno območje uporabe -15°C do +40°C. Simetrična optika za enakomerno osvetljevanje poti umika in prostorov. Svetlobni vir: 15 x Mid-Power LED 1W; skupna svetilnost minimalno 187,5 lm. Hlajenje LED vira s posebno toplotno prevodno umetno maso za zanesljivo delovanje v trajnem spoju. Svetilka omogoča avtomatsko adresiranje ter mešano programiranje trajnega in pripravnega spoja na istem tokokrogu brez dodatnega kabliranja. Set priključnih sponk za linijsko vezavo 2 x 3 x 2,5mm2. Dimenzije: 340x65x65mm (dšv) Stopnja zaščite: IP 65 Zaščitni razred: III Mehanska zaščita: IK 07 Nazivna napetost: 24 V / DC Priključna moč: 4W Območje razpoznavnosti: 22m Vrsta nadzora: PLC24 Nadzorna elektronika je vnaprej programirana v tovarni z edinstvenim ID-jem svetilke za uporabo posamičnega nadzora svetilke z uporabo napajalno nadzorne enote. Elektronika v celoti vgrajena v ohišje svetilke in ne sme zmanjšati stopnje zaščite / zaščitnega razreda. Lokacijsko ločena elektronika za nadzor ni dovoljena. Nadzor preko porabe toka se ne obravnava kot posamični nadzor in ni dovoljen. Svetilka odobrena za sisteme v skladu z ÖVE ÖNORM E-8002. 50.000 ur zagotovljena življenjska doba na elektroniko in LED in svetilke v skladu z garancijskimi pogoji. Npr. tip: din-Concept AP3 LED PLC, proizvod: din-Anlagentechnik |  | "Supply and installation of Concept safety LED lamp (Z4), together with all accessories. LED safety lamp with transparent cap. White polycarbonate housing RAL 9003, transparent polycarbonate diffuser. Upgradeable, modularly assembled protection lamp IP 65. Permitted temperature range of use -15 ° C to + 40 ° C. Symmetrical optics for even illumination of the withdrawal path and rooms. Light source: 15 x Mid-Power LED 1W; total luminance minimum 187.5 lm. Cooling of the LED source with a special thermally conductive plastic for reliable operation in a permanent connection. The luminaire enables automatic addressing and mixed programming of permanent and ready connection on the same circuit without additional cabling. Set of connection clamps for line connection 2 x 3 x 2,5mm2. Dimensions: 340x65x65mm (dšv) Degree of protection: IP 65 Protection class: III Mechanical protection: IK 07 Rated voltage: 24 V / DC Connected load: 4W Recognition area: 22m Type of control: PLC24 The control electronics are pre-programmed in the factory with a unique lamp ID to use individual lamp control using the power control unit. The electronics are fully integrated into the lamp housing and must not reduce the degree of protection / protection class. Location-separate control electronics are not permitted. Control over current consumption is not considered as individual control and is not allowed. Lamp approved for systems in accordance with ÖVE ÖNORM E-8002. 50,000 hours guaranteed service life on electronics and LEDs and lamps in accordance with warranty conditions. Eg. type: din-Concept AP3 LED PLC, product: din-Anlagentechnik " |  | kos (pcs) | 1 |  | 0 | 09.07.02.0022. | DA | (2TDK_Lokacija/Projekt=='2TDK') AND (2TDK_Klasifikacija/ObjektTip=='TUN') AND (2TDK_Klasifikacija/Sistem=='ELO') AND (2TDK_Lokacija/ObjektSifra=='T07') AND (2TDK_Lokacija/ConaTip=='TRP') AND (2TDK_Lokacija/ConaSifra=='02') AND (2TDK_Klasifikacija/ElementTip=='ZasilnaRazsvetljava') AND (2TDK_Atributi/ElementSifra=='Z4') | NumberOfItems
01.04.02.01.0003. | Dobava in montaža varnostne LED svetilke Concept (Z4Z), skupaj z vsem priborom. LED varnostna svetilka s prosojno kapo. Ohišje iz polikarbonata bele barve RAL 9003, difuzor iz prosojnega polikarbonata. Nadgradna zidna z nosilcem, modularno sestavljena svetilka zaščite IP 65. Dovoljeno temperaturno območje uporabe -15°C do +40°C. Simetrična optika za enakomerno osvetljevanje poti umika in prostorov. Svetlobni vir: 15 x Mid-Power LED 1W; skupna svetilnost minimalno 187,5 lm. Hlajenje LED vira s posebno toplotno prevodno umetno maso za zanesljivo delovanje v trajnem spoju. Svetilka omogoča avtomatsko adresiranje ter mešano programiranje trajnega in pripravnega spoja na istem tokokrogu brez dodatnega kabliranja. Set priključnih sponk za linijsko vezavo 2 x 3 x 2,5mm2. Dimenzije: 340x65x65mm (dšv); Stopnja zaščite: IP 65; Zaščitni razred: III; Mehanska zaščita: IK 07; Nazivna napetost: 24 V / DC; Priključna moč: 4W; Območje razpoznavnosti: 22m; Vrsta nadzora: PLC24. Nadzorna elektronika je vnaprej programirana v tovarni z edinstvenim ID-jem svetilke za uporabo posamičnega nadzora svetilke z uporabo napajalno nadzorne enote. Elektronika v celoti vgrajena v ohišje svetilke in ne sme zmanjšati stopnje zaščite / zaščitnega razreda. Lokacijsko ločena elektronika za nadzor ni dovoljena. Nadzor preko porabe toka se ne obravnava kot posamični nadzor in ni dovoljen. Svetilka odobrena za sisteme v skladu z ÖVE ÖNORM E-8002. 50.000 ur zagotovljena življenjska doba na elektroniko in LED in svetilke v skladu z garancijskimi pogoji. Npr. tip: din-Concept AP3 LED PLC + zidni nosilec WA PPG , proizvod: din-Anlagentechnik |  | Supply and installation of Concept safety LED lamp (Z4Z), together with all accessories. LED safety lamp with transparent cap. White polycarbonate housing RAL 9003, transparent polycarbonate diffuser. Surface-mounted wall with bracket, modularly assembled protection lamp IP 65. Permitted application temperature range -15 ° C to + 40 ° C. Symmetrical optics for even illumination of the withdrawal path and rooms. Light source: 15 x Mid-Power LED 1W; total luminance minimum 187.5 lm. Cooling of the LED source with a special thermally conductive plastic for reliable operation in a permanent connection. The luminaire enables automatic addressing and mixed programming of permanent and ready connection on the same circuit without additional cabling. Set of connection clamps for line connection 2 x 3 x 2,5mm2. Dimensions: 340x65x65mm (dšv); Degree of protection: IP 65; Protection class: III; Mechanical protection: IK 07; Rated voltage: 24 V / DC; Connected power: 4W; Recognition area: 22m; Type of control: PLC24. The control electronics are pre-programmed in the factory with a unique lamp ID to use individual lamp control using the power control unit. The electronics are fully integrated into the lamp housing and must not reduce the degree of protection / protection class. Location-separate control electronics are not permitted. Control over current consumption is not considered as individual control and is not allowed. Lamp approved for systems in accordance with ÖVE ÖNORM E-8002. 50,000 hours guaranteed service life on electronics and LEDs and lamps in accordance with warranty conditions. Eg. type: din-Concept AP3 LED PLC + wall bracket WA PPG, product: din-Anlagentechnik |  | kos (pcs) | 4 |  | 0 | 09.07.02.0023. | DA | (2TDK_Lokacija/Projekt=='2TDK') AND (2TDK_Klasifikacija/ObjektTip=='TUN') AND (2TDK_Klasifikacija/Sistem=='ELO') AND (2TDK_Lokacija/ObjektSifra=='T07') AND (2TDK_Lokacija/ConaTip=='TRP') AND (2TDK_Lokacija/ConaSifra=='02') AND (2TDK_Klasifikacija/ElementTip=='ZasilnaRazsvetljava') AND (2TDK_Atributi/ElementSifra=='Z4Z') | NumberOfItems
01.04.02.01.0004. | Dobava in montaža piktogramske LED svetilke Concept (Z6Z), skupaj z vsem priborom. LED piktogramska svetilka s prosojno kapo. Ohišje iz polikarbonata bele barve RAL 9003, difuzor iz prosojnega polikarbonata. Nadgradna zidna z nosilcem in piktogramsko ploščo, modularno sestavljena svetilka zaščite IP 65. Dovoljeno temperaturno območje uporabe -15°C do +40°C. Simetrična optika za enakomerno osvetljevanje poti umika in prostorov. Svetlobni vir: 15 x Mid-Power LED 1W; skupna svetilnost minimalno 187,5 lm. Hlajenje LED vira s posebno toplotno prevodno umetno maso za zanesljivo delovanje v trajnem spoju. Svetilka omogoča avtomatsko adresiranje ter mešano programiranje trajnega in pripravnega spoja na istem tokokrogu brez dodatnega kabliranja. Set priključnih sponk za linijsko vezavo 2 x 3 x 2,5mm2. Razpoznavnost: 32m Stopnja zaščite: IP 65 Zaščitni razred: III Mehanska zaščita: IK 07 Nazivna napetost: 24 V / DC Priključna moč: 4W Območje razpoznavnosti: 22m Vrsta nadzora: PLC24 Nadzorna elektronika je vnaprej programirana v tovarni z edinstvenim ID-jem svetilke za uporabo posamičnega nadzora svetilke z uporabo napajalno nadzorne enote. Elektronika v celoti vgrajena v ohišje svetilke in ne sme zmanjšati stopnje zaščite / zaščitnega razreda. Lokacijsko ločena elektronika za nadzor ni dovoljena. Nadzor preko porabe toka se ne obravnava kot posamični nadzor in ni dovoljen. Svetilka odobrena za sisteme v skladu z ÖVE ÖNORM E-8002. 50.000 ur zagotovljena življenjska doba na elektroniko in LED in svetilke v skladu z garancijskimi pogoji. Npr. tip: din-Concept AP3 LED PLC + zidni nosilec WA PPG + piktogramska plošča S3-PU , proizvod: din-Anlagentechnik |  | "Supply and installation of the Concept pictogram LED lamp (Z6Z), together with all accessories. LED pictogram lamp with transparent cap. White polycarbonate housing RAL 9003, transparent polycarbonate diffuser. Surface-mounted wall with bracket and pictogram plate, modularly assembled protection lamp IP 65. Permitted temperature range of use -15 ° C to + 40 ° C. Symmetrical optics for even illumination of the withdrawal path and rooms. Light source: 15 x Mid-Power LED 1W; total luminance minimum 187.5 lm. Cooling of the LED source with a special thermally conductive plastic for reliable operation in a permanent connection. The luminaire enables automatic addressing and mixed programming of permanent and ready connection on the same circuit without additional cabling. Set of connection clamps for line connection 2 x 3 x 2,5mm2. Recognition: 32m Degree of protection: IP 65 Protection class: III Mechanical protection: IK 07 Rated voltage: 24 V / DC Connected load: 4W Recognition area: 22m Type of control: PLC24 The control electronics are pre-programmed in the factory with a unique lamp ID to use individual lamp control using the power control unit. The electronics are fully integrated into the lamp housing and must not reduce the degree of protection / protection class. Location-separate control electronics are not permitted. Control over current consumption is not considered as individual control and is not allowed. Lamp approved for systems in accordance with ÖVE ÖNORM E-8002. 50,000 hours guaranteed service life on electronics and LEDs and lamps in accordance with warranty conditions. Eg. type: din-Concept AP3 LED PLC + wall bracket WA PPG + pictogram plate S3-PU, product: din-Anlagentechnik " |  | kos (pcs) | 1 |  | 0 | 09.07.02.0024. | DA | (2TDK_Lokacija/Projekt=='2TDK') AND (2TDK_Klasifikacija/ObjektTip=='TUN') AND (2TDK_Klasifikacija/Sistem=='ELO') AND (2TDK_Lokacija/ObjektSifra=='T07') AND (2TDK_Lokacija/ConaTip=='TRP') AND (2TDK_Lokacija/ConaSifra=='02') AND (2TDK_Klasifikacija/ElementTip=='ZasilnaRazsvetljava') AND (2TDK_Atributi/ElementSifra=='Z6Z') | NumberOfItems
01.04.02.01.0005. | Dobava in montaža nadgradne LED svetilke (A1), kompletno z vso potebno opremo, 50 W, 6500 lm, 4000 K, IP 66, npr. tip: Siteco Aqualine® LED, 0LS6297CHO840 |  | Supply and installation of surface-mounted LED lamp (A1), complete with all necessary equipment, 50 W, 6500 lm, 4000 K, IP 66, such as e.g. type: Siteco Aqualine® LED, 0LS6297CHO840 |  | kos (pcs) | 13 |  | 0 | 09.07.01.0001. | DA | (2TDK_Lokacija/Projekt=='2TDK') AND (2TDK_Klasifikacija/ObjektTip=='TUN') AND (2TDK_Klasifikacija/Sistem=='ELO') AND (2TDK_Lokacija/ObjektSifra=='T07') AND (2TDK_Lokacija/ConaTip=='TRP') AND (2TDK_Lokacija/ConaSifra=='02') AND (2TDK_Klasifikacija/ElementTip=='SplosnaRazsvetljava') AND (2TDK_Atributi/ElementSifra=='A1') | NumberOfItems
01.04.02.01.0006. | Dobava in montaža nadgradne LED svetilke (A2), kompletno z vso potebno opremo, 46 W, 5000 lm, 4000 K, IP 20, npr. tip: Siteco ECOPACK® LED, 0LJ311738840 |  | Supply and installation of surface-mounted LED lamp (A2), complete with all necessary equipment, 42 W, 5200 lm, 4000 K, IP66, e.g. type: Siteco Aqualine® LED, 0LS6297BHO840 |  | kos (pcs) | 11 |  | 0 | 09.07.01.0002. | DA | (2TDK_Lokacija/Projekt=='2TDK') AND (2TDK_Klasifikacija/ObjektTip=='TUN') AND (2TDK_Klasifikacija/Sistem=='ELO') AND (2TDK_Lokacija/ObjektSifra=='T07') AND (2TDK_Lokacija/ConaTip=='TRP') AND (2TDK_Lokacija/ConaSifra=='02') AND (2TDK_Klasifikacija/ElementTip=='SplosnaRazsvetljava') AND (2TDK_Atributi/ElementSifra=='A2') | NumberOfItems
01.04.02.01.0007. | Dobava in montaža nadgradne LED svetilke (A3), kompletno z vso potebno opremo, 28 W, 3600 lm, 4000 K, IP 66, npr. tip: Siteco Aqualine® LED, 0LS6297CLO840 |  | "Supply and installation of surface-mounted LED luminaire (A3), complete with all necessary equipment, 28 W, 3600 lm, 4000 K, IP 66, eg type: Siteco Aqualine® LED, 0LS6297CLO840 " |  | kos (pcs) | 12 |  | 0 | 09.07.01.0003. | DA | (2TDK_Lokacija/Projekt=='2TDK') AND (2TDK_Klasifikacija/ObjektTip=='TUN') AND (2TDK_Klasifikacija/Sistem=='ELO') AND (2TDK_Lokacija/ObjektSifra=='T07') AND (2TDK_Lokacija/ConaTip=='TRP') AND (2TDK_Lokacija/ConaSifra=='02') AND (2TDK_Klasifikacija/ElementTip=='SplosnaRazsvetljava') AND (2TDK_Atributi/ElementSifra=='A3') | NumberOfItems
01.04.02.01.0008. | Dobava in montaža nadometnih stikal 250V (P1), 10A, IP55, s predvidenim mestom za oznako, npr. tip: Gewiss: navadno |  | Supply and installation of surface-mounted switches 250V (P1), 10A, IP55, with designated place for marking, e.g. type: Gewiss: usual |  | kos (pcs) | 10 |  | 0 | 09.07.01.0006. | DA | (2TDK_Lokacija/Projekt=='2TDK') AND (2TDK_Klasifikacija/ObjektTip=='TUN') AND (2TDK_Klasifikacija/Sistem=='ELO') AND (2TDK_Lokacija/ObjektSifra=='T07') AND (2TDK_Lokacija/ConaTip=='TRP') AND (2TDK_Lokacija/ConaSifra=='02') AND (2TDK_Klasifikacija/ElementTip=='Stikalo') AND (2TDK_Atributi/ElementSifra=='P1') | NumberOfItems
01.04.02.01.0009. | Dobava in montaža nadometnih stikal 250V (P2), 10A, IP55, s predvidenim mestom za oznako, npr. tip: Gewiss: menjalno |  | Supply and installation of surface-mounted switches 250V (P2), 10A, IP55, with designated place for marking, e.g. type: Gewiss: exchangeable |  | kos (pcs) | 2 |  | 0 | 09.07.01.0007. | DA | (2TDK_Lokacija/Projekt=='2TDK') AND (2TDK_Klasifikacija/ObjektTip=='TUN') AND (2TDK_Klasifikacija/Sistem=='ELO') AND (2TDK_Lokacija/ObjektSifra=='T07') AND (2TDK_Lokacija/ConaTip=='TRP') AND (2TDK_Lokacija/ConaSifra=='02') AND (2TDK_Klasifikacija/ElementTip=='Stikalo') AND (2TDK_Atributi/ElementSifra=='P2') | NumberOfItems
01.04.02.01.0010. | Dobava, motaža in priklop senzorjev gibanja s pritrdilnim materialom (P5): 360°, 230V, AC |  | Supply, installation and connection of motion sensors with fastening material (P5): 360°, 230V, AC |  | kos (pcs) | 2 |  | 0 | 09.07.01.0013. | DA | (2TDK_Lokacija/Projekt=='2TDK') AND (2TDK_Klasifikacija/ObjektTip=='TUN') AND (2TDK_Klasifikacija/Sistem=='ELO') AND (2TDK_Lokacija/ObjektSifra=='T07') AND (2TDK_Lokacija/ConaTip=='TRP') AND (2TDK_Lokacija/ConaSifra=='02') AND (2TDK_Klasifikacija/ElementTip=='Stikalo') AND (2TDK_Atributi/ElementSifra=='P5') | NumberOfItems
01.04.02.01.0011. | Dobava, montaža in priklop enofazne nadometne vtičnice 16A (J1), 230V AC, IP55, z zaščitnim kontaktom, in s predvidenim mestom za oznako, npr. tip: GEWISS |  | Supply, installation and connection of a single-phase surface-mounted socket 16A (J1), 230V AC, IP55, with protective contact, and with a designated place for marking, e.g. type: GEWISS |  | kos (pcs) | 12 |  | 0 | 09.08.01.0002. | DA | (2TDK_Lokacija/Projekt=='2TDK') AND (2TDK_Klasifikacija/ObjektTip=='TUN') AND (2TDK_Klasifikacija/Sistem=='ELO') AND (2TDK_Lokacija/ObjektSifra=='T07') AND (2TDK_Lokacija/ConaTip=='TRP') AND (2TDK_Lokacija/ConaSifra=='02') AND (2TDK_Klasifikacija/ElementTip=='Vticnica') AND (2TDK_Atributi/ElementSifra=='J1') | NumberOfItems
01.04.02.01.0012. | Dobava, montaža in priklop trifazne nadometne vtičnice 16A (J2), 400V AC, z zaščitnim kontaktom, in s predvidenim mestom za oznako npr. tip: GEWISS |  | Supply, installation and connection of a three-phase surface-mounted socket 16A (J2), 400V AC, with protective contact, and with a designated place for marking e.g. type: GEWISS |  | kos (pcs) | 3 |  | 0 | 09.08.01.0001. | DA | (2TDK_Lokacija/Projekt=='2TDK') AND (2TDK_Klasifikacija/ObjektTip=='TUN') AND (2TDK_Klasifikacija/Sistem=='ELO') AND (2TDK_Lokacija/ObjektSifra=='T07') AND (2TDK_Lokacija/ConaTip=='TRP') AND (2TDK_Lokacija/ConaSifra=='02') AND (2TDK_Klasifikacija/ElementTip=='Vticnica') AND (2TDK_Atributi/ElementSifra=='J2') | NumberOfItems
01.04.02.01.0013. | Dobava, montaža in priklop enofazne vtičnice "dvojček" za parapetni kanal 16A (J4), 230V AC, z zaščitnim kontaktom, in s predvidenim mestom za oznako, za UPS napajanje, npr. tip: GEWISS |  | Supply, installation and connection of a single-phase socket "twin" for parapet channel 16A, 230V AC, with protective contact (J4), and with the provided place for the label, for UPS power supply, e.g. type: GEWISS |  | kos (pcs) | 2 |  | 0 | 09.08.01.0003. | DA | (2TDK_Lokacija/Projekt=='2TDK') AND (2TDK_Klasifikacija/ObjektTip=='TUN') AND (2TDK_Klasifikacija/Sistem=='ELO') AND (2TDK_Lokacija/ObjektSifra=='T07') AND (2TDK_Lokacija/ConaTip=='TRP') AND (2TDK_Lokacija/ConaSifra=='02') AND (2TDK_Klasifikacija/ElementTip=='Vticnica') AND (2TDK_Atributi/ElementSifra=='J4') | NumberOfItems
01.04.02.01.0014. | Dobava, montaža in priklop enofazne nadometne vtičnice 16A (J3), 230V AC, z zaščitnim kontaktom, in s predvidenim mestom za oznako, za UPS napajanje, npr. tip: GEWISS |  | Supply, installation and connection of a single-phase surface-mounted socket 16A (J3), 230V AC, with protective contact, and with a designated place for the label, for UPS power supply, e.g. type: GEWISS |  | kos (pcs) | 3 |  | 0 | 09.08.01.0004. | DA | (2TDK_Lokacija/Projekt=='2TDK') AND (2TDK_Klasifikacija/ObjektTip=='TUN') AND (2TDK_Klasifikacija/Sistem=='ELO') AND (2TDK_Lokacija/ObjektSifra=='T07') AND (2TDK_Lokacija/ConaTip=='TRP') AND (2TDK_Lokacija/ConaSifra=='02') AND (2TDK_Klasifikacija/ElementTip=='Vticnica') AND (2TDK_Atributi/ElementSifra=='J3') | NumberOfItems
01.04.02.01.0015. | Dobava in montaža dvojne komunikacijske vtičnice z dvema konektorjema FTP RJ45 (J20), CAT.6A, komplet z vsemi potrebnimi komponentami za montažo v parapetni kanal |  | Supply and installation of double communication socket with two connectors FTP RJ45 (J20), CAT.6A, complete with all necessary components for installation in the parapet channel |  | kos (pcs) | 1 |  | 0 | 09.08.01.0005. | DA | (2TDK_Lokacija/Projekt=='2TDK') AND (2TDK_Klasifikacija/ObjektTip=='TUN') AND (2TDK_Klasifikacija/Sistem=='ELO') AND (2TDK_Lokacija/ObjektSifra=='T07') AND (2TDK_Lokacija/ConaTip=='TRP') AND (2TDK_Lokacija/ConaSifra=='02') AND (2TDK_Klasifikacija/ElementTip=='Vticnica') AND (2TDK_Atributi/ElementSifra=='J20') | NumberOfItems
01.04.02.01.0016. | Dobava in montaža parapetnega zidnega kanala - triprekatni 123 x 72 mm s pritrdilnim priborom (T30), nadgradni, npr. tip: Thorsman INKA123 ali drugega proizvajalca enake ali boljše kvalitete |  | Supply and installation of parapet wall trunking - three-compartment 123 x 72 mm with fastening accessories, surface-mounted, e.g. type: Thorsman INKA123 or another manufacturer of the same or better quality |  | kos (pcs) | 1 |  | 0 | 09.08.01.0007. | DA | (2TDK_Lokacija/Projekt=='2TDK') AND (2TDK_Klasifikacija/ObjektTip=='TUN') AND (2TDK_Klasifikacija/Sistem=='ELO') AND (2TDK_Lokacija/ObjektSifra=='T07') AND (2TDK_Lokacija/ConaTip=='TRP') AND (2TDK_Lokacija/ConaSifra=='02') AND (2TDK_Klasifikacija/ElementTip=='ParapetniKanal') AND (2TDK_Atributi/ElementSifra=='T30') | NumberOfItems
01.04.02.01.0017. | Izdelava fiksnega električnega priključka, 230V, AC, L, N, PE za priklop SPLIT sistema - zunanja enota (J8) in notranja enota (J9) |  | Production of fixed electrical connection, 230V, AC, L, N, PE for connection of SPLIT system - outdoor unit (J8) and indoor unit (J9) |  | kos (pcs) | 6 |  | 0 | 09.08.01.0008. | DA | ((2TDK_Lokacija/Projekt=='2TDK') AND (2TDK_Klasifikacija/ObjektTip=='TUN') AND (2TDK_Klasifikacija/Sistem=='ELO') AND (2TDK_Lokacija/ObjektSifra=='T07') AND (2TDK_Lokacija/ConaTip=='TRP') AND (2TDK_Lokacija/ConaSifra=='02') AND (2TDK_Klasifikacija/ElementTip=='FiksniPrikljucek') AND (2TDK_Atributi/ElementSifra=='J8') ) OR ((2TDK_Lokacija/Projekt=='2TDK') AND (2TDK_Klasifikacija/ObjektTip=='TUN') AND (2TDK_Klasifikacija/Sistem=='ELO') AND (2TDK_Lokacija/ObjektSifra=='T07') AND (2TDK_Lokacija/ConaTip=='TRP') AND (2TDK_Lokacija/ConaSifra=='02') AND (2TDK_Klasifikacija/ElementTip=='FiksniPrikljucek') AND (2TDK_Atributi/ElementSifra=='J9') ) | NumberOfItems
01.04.02.01.0018. | Izdelava fiksnega električnega priključka, 230V, AC, L, N, PE za odvodne ventilatorje (J11) - priklop ventilatorja, regulatorja in termostata |  | Production of fixed electrical connection, 230V, AC, L, N, PE for exhaust fans (J11) - connection of fan, regulator and thermostat |  | kos (pcs) | 7 |  | 0 | 09.08.01.0009. | DA | (2TDK_Lokacija/Projekt=='2TDK') AND (2TDK_Klasifikacija/ObjektTip=='TUN') AND (2TDK_Klasifikacija/Sistem=='ELO') AND (2TDK_Lokacija/ObjektSifra=='T07') AND (2TDK_Lokacija/ConaTip=='TRP') AND (2TDK_Lokacija/ConaSifra=='02') AND (2TDK_Klasifikacija/ElementTip=='FiksniPrikljucek') AND (2TDK_Atributi/ElementSifra=='J11') OR ((2TDK_Lokacija/Projekt=='2TDK') AND (2TDK_Klasifikacija/ObjektTip=='TUN') AND (2TDK_Klasifikacija/Sistem=='ELO') AND (2TDK_Lokacija/ObjektSifra=='T07') AND (2TDK_Lokacija/ConaTip=='TRP') AND (2TDK_Lokacija/ConaSifra=='02') AND (2TDK_Klasifikacija/ElementTip=='Stikalo') AND (2TDK_Atributi/ElementSifra=='J13')) | NumberOfItems
01.04.02.01.0019. | Izdelava fiksnega električnega priključka, 230V, AC, L, N, PE (J12) |  | Production of fixed electrical connection, 230V, AC, L, N, PE (J12) |  | kos (pcs) | 1 |  | 0 | 09.08.01.0021. | DA | ((2TDK_Lokacija/Projekt=='2TDK') AND (2TDK_Klasifikacija/ObjektTip=='TUN') AND (2TDK_Klasifikacija/Sistem=='ELO') AND (2TDK_Lokacija/ObjektSifra=='T07') AND (2TDK_Lokacija/ConaTip=='TRP') AND (2TDK_Lokacija/ConaSifra=='02') AND (2TDK_Klasifikacija/ElementTip=='Vticnica') AND (2TDK_Atributi/ElementSifra=='J12')) | NumberOfItems
01.04.02.01.0020. | Dobava in montaža kabelske police 100 x 60 mm (KP10), iz magnetno permeabilnega materiala, vročecinkanega z nanosom 30 mikronov - komplet s konzolami, spojnim in pritrdilnim materialom | - projektantska rezerva - fazonski elementi | Supply and installation of cable tray 100 x 60 mm (KP10), made of magnetically permeable material, hot-dip galvanized with a coating of 30 microns - set with brackets, connecting and fastening material |  | m | 40 |  | 0 | 09.16.03.0020. | DA | (2TDK_Lokacija/Projekt=='2TDK') AND (2TDK_Klasifikacija/ObjektTip=='TUN') AND (2TDK_Klasifikacija/Sistem=='ELO') AND (2TDK_Lokacija/ObjektSifra=='T07') AND (2TDK_Lokacija/ConaTip=='TRP') AND (2TDK_Lokacija/ConaSifra=='02') AND (2TDK_Klasifikacija/ElementTip=='KabelskaPolica') AND (2TDK_Atributi/ElementSifra=='KP10') | 2TDK_Atributi/Dolzina_m
01.04.02.01.0021. | Dobava in montaža ognjevarne kabelske police 100 x 60 mm E90 (KP11), iz magnetno permeabilnega materiala, vročecinkanega z nanosom 30 mikronov - komplet s konzolami, spojnim in pritrdilnim materialom, skladno z zahtevami standarda DIN 4102-12 | - projektantska rezerva - fazonski elementi | Supply and installation of fireproof cable tray 100 x 60 mm E90 (KP11), made of magnetically permeable material, hot-dip galvanized with a coating of 30 microns - set with brackets, connecting and fastening material, in accordance with the requirements of DIN 4102-12 |  | m | 35 |  | 0 | 09.16.03.0021. | DA | (2TDK_Lokacija/Projekt=='2TDK') AND (2TDK_Klasifikacija/ObjektTip=='TUN') AND (2TDK_Klasifikacija/Sistem=='ELO') AND (2TDK_Lokacija/ObjektSifra=='T07') AND (2TDK_Lokacija/ConaTip=='TRP') AND (2TDK_Lokacija/ConaSifra=='02') AND (2TDK_Klasifikacija/ElementTip=='KabelskaPolica') AND (2TDK_Atributi/ElementSifra=='KP11') | 2TDK_Atributi/Dolzina_m
01.04.02.01.0022. | Dobava in montaža kabelske police 200 x 60 mm (KP20), iz magnetno permeabilnega materiala, vročecinkanega z nanosom 30 mikronov - komplet s konzolami, spojnim in pritrdilnim materialom | - projektantska rezerva - fazonski elementi | Supply and installation of cable tray 200 x 60 mm (KP20), made of magnetically permeable material, hot-dip galvanized with a coating of 30 microns - set with brackets, connecting and fastening material |  | m | 30 |  | 0 | 09.16.03.0022. | DA | (2TDK_Lokacija/Projekt=='2TDK') AND (2TDK_Klasifikacija/ObjektTip=='TUN') AND (2TDK_Klasifikacija/Sistem=='ELO') AND (2TDK_Lokacija/ObjektSifra=='T07') AND (2TDK_Lokacija/ConaTip=='TRP') AND (2TDK_Lokacija/ConaSifra=='02') AND (2TDK_Klasifikacija/ElementTip=='KabelskaPolica') AND (2TDK_Atributi/ElementSifra=='KP20') | 2TDK_Atributi/Dolzina_m
01.04.02.01.0023. | Dobava in montaža kabelske police 300 x 60 mm (KP30), iz magnetno permeabilnega materiala, vročecinkanega z nanosom 30 mikronov - komplet s konzolami, spojnim in pritrdilnim materialom | - projektantska rezerva - fazonski elementi | Supply and installation of cable tray 300 x 60 mm (KP30), made of magnetically permeable material, hot-dip galvanized with a coating of 30 microns - set with brackets, connecting and fastening material |  | m | 50 |  | 0 | 09.16.03.0024. | DA | (2TDK_Lokacija/Projekt=='2TDK') AND (2TDK_Klasifikacija/ObjektTip=='TUN') AND (2TDK_Klasifikacija/Sistem=='ELO') AND (2TDK_Lokacija/ObjektSifra=='T07') AND (2TDK_Lokacija/ConaTip=='TRP') AND (2TDK_Lokacija/ConaSifra=='02') AND (2TDK_Klasifikacija/ElementTip=='KabelskaPolica') AND (2TDK_Atributi/ElementSifra=='KP30') | 2TDK_Atributi/Dolzina_m
01.04.02.01.0024. | Dobava in montaža ognjevarne kabelske police 300 x 60 mm E90 (KP31), iz magnetno permeabilnega materiala, vročecinkanega z nanosom 30 mikronov - komplet s konzolami, spojnim in pritrdilnim materialom, skladno z zahtevami standarda DIN 4102-12 | - projektantska rezerva - fazonski elementi | Supply and installation of fireproof cable tray 300 x 60 mm E90 (KP31), made of magnetically permeable material, hot-dip galvanized with a coating of 30 microns - set with brackets, connecting and fastening material, in accordance with the requirements of DIN 4102-12 |  | m | 30 |  | 0 | 09.16.03.0025. | DA | (2TDK_Lokacija/Projekt=='2TDK') AND (2TDK_Klasifikacija/ObjektTip=='TUN') AND (2TDK_Klasifikacija/Sistem=='ELO') AND (2TDK_Lokacija/ObjektSifra=='T07') AND (2TDK_Lokacija/ConaTip=='TRP') AND (2TDK_Lokacija/ConaSifra=='02') AND (2TDK_Klasifikacija/ElementTip=='KabelskaPolica') AND (2TDK_Atributi/ElementSifra=='KP31') | 2TDK_Atributi/Dolzina_m
01.04.02.01.0025. | Dobava in montaža kabelske lestve 300 X 60 mm (KL30), iz magnetno permeabilnega materiala, vročecinkanega z nanosom 30 mikronov - komplet s konzolami, spojnim in pritrdilnim materialom | - projektantska rezerva - fazonski elementi | Supply and installation of a cable ladder 300 X 60 mm (KL30), made of magnetically permeable material, hot-dip galvanized with a coating of 30 microns - set with brackets, connecting and fastening material |  | m | 60 |  | 0 | 09.16.03.0057. | DA | (2TDK_Lokacija/Projekt=='2TDK') AND (2TDK_Klasifikacija/ObjektTip=='TUN') AND (2TDK_Klasifikacija/Sistem=='ELO') AND (2TDK_Lokacija/ObjektSifra=='T07') AND (2TDK_Lokacija/ConaTip=='TRP') AND (2TDK_Lokacija/ConaSifra=='02') AND (2TDK_Klasifikacija/ElementTip=='KabelskaPolica') AND (2TDK_Atributi/ElementSifra=='KL30') | 2TDK_Atributi/Dolzina_m
01.04.02.01.0026. | Dobava in montaža gibljivih inštalacijskih cevi in trdih PN inštalacijskih cevi z loki, spojkami in objemkami, komplet s pritrdilnim priborom, premera 13,5 do 23 mm |  | Supply and installation of flexible installation pipes and rigid PN installation pipes with arcs, couplings and clamps, set with fastening accessories, diameter 13.5 to 23 mm |  | m | 150 |  | 0 | 09.16.03.0059. | NE
01.04.02.01.0027. | Dobava in montaža požarno zaščitenih trdih brezhalogenskih inštalacijskih cevi iz umetne mase, komplet z loki, spojkami, objemkami in pritrdilnim priborom, premera 13,5 do 21 mm, skladno z DIN 4102-12 |  | Supply and installation of fire-resistant rigid halogen-free plastic installation pipes, complete with arcs, couplings, clamps and fastening accessories, diameter 13.5 to 21 mm, in accordance with DIN 4102-12 |  | m | 90 |  | 0 | 09.16.03.0061. | NE
01.04.02.01.0028. | Dobava in polaganje kabla NYY-J 3 x 1,5 mm2 |  | Supply and laying of NYY-J cable 3 x 1.5 mm2 |  | m | 80 |  | 0 | 09.16.02.0001. | NE
01.04.02.01.0029. | Dobava in polaganje kabla NYY-J 4 x 1,5 mm2 |  | Supply and laying of cable N2XH-J 4 x 1.5 mm2 |  | m | 30 |  | 0 | 09.16.02.0093. | NE
01.04.02.01.0030. | Dobava in polaganje kabla NYY-J 3 x 2,5 mm2 |  | Supply and laying of NYY-J cable 3 x 2.5 mm2 |  | m | 35 |  | 0 | 09.16.02.0002. | NE
01.04.02.01.0031. | Dobava in polaganje kabla NYY-J 5 x 2,5 mm2 |  | Supply and laying of NYY-J cable 5 x 2.5 mm2 |  | m | 25 |  | 0 | 09.16.02.0003. | NE
01.04.02.01.0032. | Dobava in polaganje kabla H07RN-F 3G2,5 mm2 (Halogen-free) |  | Supply and laying of cable H07RN-F 3G2,5 mm2 (Halogen-free) |  | m | 15 |  | 0 | 09.16.02.0004. | NE
01.04.02.01.0033. | Dobava in polaganje kabla H07RN-F 4G1,5 mm2 (Halogen-free) |  | Supply and laying of cable H07RN-F 4G1,5 mm2 (Halogen-free) |  | m | 15 |  | 0 | 09.16.02.0005. | NE
01.04.02.01.0034. | Dobava in polaganje kabla NHXH-O FE 180/E90 2 x 1,5 mm2 |  | Supply and laying of cable NHXH-O FE 180/E90 2 x 1.5 mm2 |  | m | 35 |  | 0 | 09.16.02.0006. | NE
01.04.02.01.0035. | Dobava in polaganje kabla NHXH-J FE 180/E90 3 x 1,5 mm2 |  | Supply and laying of cable NHXH-J FE 180/E90 3 x 1.5 mm2 |  | m | 65 |  | 0 | 09.16.02.0007. | NE
01.04.02.01.0036. | Kabel za univerzalno kabliranje FTP CAT.6A, 4×2×24 AWG, v parapetne kanale, na kabelske police in v instalacijske cevi. |  | Cable for universal wiring FTP CAT.6A, 4 × 2 × 24 AWG, in parapet ducts, on cable trays and in installation pipes. |  | m | 20 |  | 0 | 09.16.04.0001. | NE
01.04.02.01.0037. | Dobava in polaganje kabla J-H (St) H 2 x 2 x 0,8 mm |  | Supply and laying of cable J-H (St) H 2x2x0.8 mm Bd |  | m | 100 |  | 0 | 09.16.02.0084. | NE
01.04.02.01.0038. | Dobava in polaganje kabla J-H(St)H 6x2x0,8 mm Bd |  | Supply and laying of cable J-H (St) H 6x2x0.8 mm Bd |  | m | 20 |  | 0 | 09.16.02.0086. | NE
01.04.02.01.0039. | Dobava in polaganje kabla OLFLEX 110 CY 10G1 mm2 |  | Supply and laying of OLFLEX 110 CY 10G1 mm2 cable |  | m | 10 |  | 0 | 09.16.02.0048. | NE
01.04.02.01.0040. | Izdelava manjših prebojev do φ100 mm; vrtanje v armiran beton in požarno varno tesnjenje kablov, ki potekajo skozi stene na mejah posameznih požarnih sektorjev z materiali in izvedbo, ki zagotavlja požarno odpornost zahtevano po študiji požarne varnosti (EI90). Izvede ga izvajalec z licenco ter na koncu izda ustrezni certifikat. Velikos (pcs)t preboja do φ100mm, npr. tip: PYRO-SAFE® Flammotect A - single layer, izdelek: SVT. |  | Production of small penetrations up to φ100 mm; drilling in reinforced concrete and fire-safe sealing of cables passing through walls at the boundaries of individual fire sectors with materials and design that provides fire resistance required by the fire safety study (EI90). It is performed by a licensed contractor which finally issues the appropriate certificate. Breakthrough size up to φ100mm, e.g. type: PYRO-SAFE® Flammotect A - single layer, product: SVT. |  | kpl (set) | 10 |  | 0 | 09.16.03.0001. | NE
01.04.02.01.0041. | Požarno varno tesnjenje kablov, ki potekajo skozi stene na mejah posameznih požarnih sektorjev z materiali in izvedbo, ki zagotavlja požarno odpornost zahtevano po študiji požarne varnosti (EI90). Izvede ga izvajalec z licenco ter na koncu izda ustrezni certifikat (izvedba in uporabljen material v skladu s standardoma EN 13501-2 in DIN 4102). Velikos (pcs)t odprtine do 0,1 m2. Npr. tip: PYRO-SAFE® Flammotect A - single layer, izdelek: SVT. |  | Fire-safe sealing of cables running through walls at the boundaries of individual fire sectors with materials and design that provides fire resistance required by the fire safety study (EI90). It is performed by a licensed contractor which finally issues the appropriate certificate (design and material used in accordance with standards EN 13501-2 and DIN 4102). Opening size up to 0.1 m2. Eg. type: PYRO-SAFE® Flammotect A - single layer, product: SVT. |  | kpl (set) | 4 |  | 0 | 09.16.03.0074. | NE
01.04.02.01.0042. | Požarno varno tesnjenje kablov, ki potekajo skozi stene na mejah posameznih požarnih sektorjev z materiali in izvedbo, ki zagotavlja požarno odpornost zahtevano po študiji požarne varnosti (EI90). Izvede ga izvajalec z licenco ter na koncu izda ustrezni certifikat (izvedba in uporabljen material v skladu s standardoma EN 13501-2 in DIN 4102). Velikos (pcs)t odprtine do 0,2 m2. Npr. tip: PYRO-SAFE® Flammotect A - single layer, izdelek: SVT. |  | Fire-safe sealing of cables running through walls at the boundaries of individual fire sectors with materials and design that provides fire resistance required by the fire safety study (EI90). It is performed by a licensed contractor which finally issues the appropriate certificate (design and material used in accordance with standards EN 13501-2 and DIN 4102). Opening size up to 0.2 m2. Eg. type: PYRO-SAFE® Flammotect A - single layer, product: SVT. |  | kpl (set) | 7 |  | 0 | 09.16.03.0075. | NE
01.04.02.01.0043. | Požarno varno tesnjenje kablov, ki potekajo skozi stene na mejah posameznih požarnih sektorjev z materiali in izvedbo, ki zagotavlja požarno odpornost zahtevano po študiji požarne varnosti (EI90). Izvede ga izvajalec z licenco ter na koncu izda ustrezni certifikat (izvedba in uporabljen material v skladu s standardoma EN 13501-2 in DIN 4102). Velikos (pcs)t odprtine do 0,3 m2. Npr. tip: PYRO-SAFE® Flammotect A - single layer, izdelek: SVT. |  | Fire-safe sealing of cables running through walls at the boundaries of individual fire sectors with materials and design that provides fire resistance required by the fire safety study (EI90). It is performed by a licensed contractor which finally issues the appropriate certificate (design and material used in accordance with standards EN 13501-2 and DIN 4102). Opening size up to 0.3 m2. Eg. type: PYRO-SAFE® Flammotect A - single layer, product: SVT. |  | kpl (set) | 2 |  | 0 | 09.16.03.0076. | NE
01.04.02.01.0044. | Požarno varno tesnjenje kablov, ki potekajo skozi stene na mejah posameznih požarnih sektorjev z materiali in izvedbo, ki zagotavlja požarno odpornost zahtevano po študiji požarne varnosti (EI90). Izvede ga izvajalec z licenco ter na koncu izda ustrezni certifikat (izvedba in uporabljen material v skladu s standardoma EN 13501-2 in DIN 4102). Velikos (pcs)t odprtine do 0,4 m2. Npr. tip: PYRO-SAFE® Flammotect A - single layer, izdelek: SVT. |  | Fire-safe sealing of cables running through walls at the boundaries of individual fire sectors with materials and design that provides fire resistance required by the fire safety study (EI90). It is performed by a licensed contractor which finally issues the appropriate certificate (design and material used in accordance with standards EN 13501-2 and DIN 4102). Opening size up to 0.4 m2. Eg. type: PYRO-SAFE® Flammotect A - single layer, product: SVT. |  | kpl (set) | 4 |  | 0 | 09.16.03.0077. | NE
01.04.02.01.0045. | Drobni montažni pribor (razvodnice, sponke, …) |  | Small mounting accessories (manifolds, clamps, () |  | kpl (set) | 1 |  | 0 | 09.16.03.0018. | NE
01.04.02.01.0046. | Izvedba meritev in funkcionalnega pregleda elektroinstalacij z izdelavo zapisnikov in poročil za celoten sistem v sestavi: - merjenje impedance okvarne zanke - merjenje izolacijske upornosti - merjenje izenačitve potencialov z izdelavo grafičnih načrtov merilnih točk - funkcionalni preizkus - nastavitev zaščitnih elementov - meritev osvetljenosti. Skladno s Pravilnikom o zahtevah za nizkonapetostne električne instalacije v stavbah s pripadajočo Tehnično smernico TSG-N-002 in navodili dobaviteljev opreme. |  | Carrying out measurements and functional inspection of electrical installations by preparing minutes and reports for the enrubber system consisting of: - fault loop impedance measurement - measurement of insulation resistance - measuring equipotential bonding by making graphic plans of measuring points - functional test - setting of safety elements - illuminance measurement. In accordance with the Rules on requirements for low-voltage electrical installations in buildings with the corresponding Technical Guideline TSG-N-002 and instructions of equipment suppliers. |  | kpl (set) | 1 |  | 0 | 09.08.03.0008. | NE
01.04.02.01.0047. | Meritve, kvalifikacije (IQ, OQ) in preizkusi opreme in inštalacije. |  | Measurements, qualifications (IQ, OQ) and tests of equipment and installations. |  | kpl (set) | 1 |  | 0 | 09.08.03.0009. | NE
01.04.02.01.0048. | Pridobitev in predaja izjav o skladnosti CE. |  | Obtaining and submitting declarations of CE conformity. |  | Op. | 0 | 0 | 0 | 09.08.03.0010. | NE
01.04.02.02. | Stikalni bloki |  | Switch block |  |  |  |  | 0
01.04.02.02.0001. | Dobava in montaža prostostoječega stikalnega bloka (RHI), dimenzij 800x2000x400mm (ŠxVxG), na podstavku višine 100mm, nazivna napetost 400V, 50Hz, min. IP43, iz jeklene pločevine prašno barvane v RAL7035, za TN-S vrsto električnega omrežja, uvod kablov spodaj. Stikalni blok je sestavljen iz: ohišja z montažno ploščo, enokrilnih vrat s ključavnico, podstavka, povezovalnih in spojnih elementov, zbiralk, pregradnih plošč, ipd. Uvod kablov v stikalni blok s pomočjo uvodnic vgrajenih v dno stikalnega bloka. Stikalni blok mora biti opremljen po specifikaciji v dokumentu št. 2TDK_IBE_PZI_EL_S3-x3-13_I3_XX_SH_XX_SL_4655_P_004, ožičen in preizkušen. Stikalni blok je potrebno dobaviti skupaj z nosilno jekleno konstrukcijo za namestitev stikalnega bloka. Nosilna konstrukcija mora biti višine dvojnega montažnega poda, izdelana iz jeklenih profilov, varjena ter antikorozijsko zaščitena z vročim pocinkanjem, komplet z vsemi pomožnimi deli, prenosi in montažo. Npr. tip: VX25; proizvod: RITTAL, opremljen po specifikaciji |  | "Supply and installation of free-standing switchgear (RHI), dimensions 800x2000x400mm (WxHxD), on base height 100mm, rated voltage 400V, 50Hz, min. IP43, powder-coated steel sheet in RAL7035, for TN-S type of electrical network, cable entry below. The switchgear consists of: housing with mounting plate, single door with lock, base, connecting and connecting elements, busbars, partition plates, etc. Input of cables into the switchgear by means of glands built into the bottom of the switchgear. The switchgear must be equipped according to the specification in document no. 2TDK_IBE_PZI_EL_S3-x3-13_I3_XX_SH_XX_EN_4655_P_004, wired and tested. It must be supplied together with the load-bearing steel structure for the installation. The load-bearing structure must be the height of a double prefabricated floor, made of steel profiles, welded and protected against corrosion by hot-dip galvanizing, complete with all auxiliary parts, transmissions and assembly. Eg. type: VX25; product: RITTAL, equipped to specification " |  | kpl (set) | 1 |  | 0 | 09.08.02.0052. | DA | (2TDK_Lokacija/Projekt=='2TDK') AND (2TDK_Klasifikacija/ObjektTip=='TUN') AND (2TDK_Klasifikacija/Sistem=='ELO') AND (2TDK_Lokacija/ObjektSifra=='T07') AND (2TDK_Lokacija/ConaTip=='TRP') AND (2TDK_Lokacija/ConaSifra=='02') AND (2TDK_Klasifikacija/ElementTip=='Omara') AND (2TDK_Atributi/ElementSifra=='RHI') | NumberOfItems
01.04.02.02.0002. | Dobava in polaganje kabla NYY-J 5 x 10 mm2 |  | Supply and laying of NYY-J cable 5 x 10 mm2 |  | m | 15 |  | 0 | 09.16.02.0020. | NE
01.04.02.03. | NN napajalni, signalni in krmilni kabli do 1kV |  | LV power, signal and control cables up to 1kV |  |  |  |  | 0
01.04.02.03.0001. | Dobava in polaganje kabla NYY-O 2 x 1,5 mm2 |  | Supply and laying of NYY-O cable 2 x 1.5 mm2 |  | m | 45 |  | 0 | 09.16.02.0028. | NE
01.04.02.03.0002. | Dobava in polaganje kabla NYY-J 3 x 16 mm2 |  | Supply and laying of NYY-J cable 3 x 16 mm2 |  | m | 30 |  | 0 | 09.16.02.0030. | NE
01.04.02.03.0003. | Dobava in polaganje kabla NYY-J 4 x 16 mm2 |  | Supply and laying of NYY-J cable 4 x 16 mm2 |  | m | 15 |  | 0 | 09.16.02.0031. | NE
01.04.02.03.0004. | Dobava in polaganje kabla NYY-J 5 x 2,5 mm2 |  | Supply and laying of NYY-J cable 5 x 2.5 mm2 |  | m | 80 |  | 0 | 09.16.02.0029. | NE
01.04.02.03.0005. | Dobava in polaganje kabla NYY-J 5 x 6 mm2 |  | Supply and laying of NYY-J cable 5 x 6 mm2 |  | m | 40 |  | 0 | 09.16.02.0018. | NE
01.04.02.03.0006. | Dobava in polaganje kabla N2XH-J 5 x 25 mm2 |  | Supply and laying of cable N2XH-J 5 x 25 mm2 |  | m | 30 |  | 0 | 09.16.02.0049. | NE
01.04.02.03.0007. | Dobava in polaganje kabla NHXH-O FE 180/E90 2 x 1,5 mm2 |  | Supply and laying of cable NHXH-O FE 180/E90 2 x 1.5 mm2 |  | m | 60 |  | 0 | 09.16.02.0006. | NE
01.04.02.03.0008. | Dobava in polaganje kabla NHXH-O FE 180/E90 3 x 1,5 mm2 |  | Supply and laying of cable NHXH-O FE 180/E90 3 x 1.5 mm2 |  | m | 15 |  | 0 | 09.16.02.0011. | NE
01.04.02.03.0009. | Dobava in polaganje kabla NHXH-O FE 180/E90 2 x 6 mm2 |  | Supply and laying of cable NHXH-O FE 180/E90 2 x 6 mm2 |  | m | 30 |  | 0 | 09.16.02.0034. | NE
01.04.02.03.0010. | Dobava in polaganje kabla NHXH-J FE 180/E90 3 x 1,5 mm2 |  | Supply and laying of cable NHXH-J FE 180/E90 3 x 1.5 mm2 |  | m | 75 |  | 0 | 09.16.02.0007. | NE
01.04.02.03.0011. | Dobava in polaganje kabla NHXH-J FE 180/E90 3 x 2,5 mm2 |  | Supply and laying of cable NHXH-J FE 180/E90 3 x 2.5 mm2 |  | m | 15 |  | 0 | 09.16.02.0008. | NE
01.04.02.03.0012. | Dobava in polaganje kabla NHXH-J FE 180/E90 3 x 4 mm2 |  | Supply and laying of cable NHXH-J FE 180/E90 3 x 4 mm2 |  | m | 75 |  | 0 | 09.16.02.0035. | NE
01.04.02.03.0013. | Dobava in polaganje kabla NHXH-J FE 180/E90 3 x 16 mm2 |  | Supply and laying of cable NHXH-J FE 180/E90 3 x 16 mm2 |  | m | 15 |  | 0 | 09.16.02.0036. | NE
01.04.02.03.0014. | Dobava in polaganje kabla J-H(St)H 2x2x0,8 mm2 Bd |  | Supply and laying of cable J-H (St) H 2x2x0.8 mm Bd |  | m | 30 |  | 0 | 09.16.02.0084. | NE
01.04.02.03.0015. | Dobava in polaganje kabla J-H(St)H 6x2x0,8 mm2 Bd |  | Supply and laying of cable J-H (St) H 6x2x0.8 mm Bd |  | m | 75 |  | 0 | 09.16.02.0086. | NE
01.04.02.03.0016. | Dobava in polaganje kabla J-H(St)H 10x2x0,8 mm2 Bd |  | Supply and laying of cable J-H (St) H 10x2x0.8 mm Bd |  | m | 30 |  | 0 | 09.16.02.0087. | NE
01.04.02.03.0017. | Dobava in polaganje patch kabla FTP CAT.6A, 4×2×24 AWG, zaključenega s konektorjem FTP RJ45, CAT.6A na vsaki strani, dolžine 30 m |  | Supply and installation of patch cable FTP CAT.6A, 4 × 2 × 24 AWG, terminated with FTP connector RJ45, CAT.6A on each side, length 30 m |  | kos (pcs) | 8 |  | 0 | 09.16.04.0007. | NE
01.04.03. | EN7.1 |  | EN7.1 |  |  |  |  | 0
01.04.03.01. | Električne inštalacije |  | Electrical installations |  |  |  |  | 0
01.04.03.01.0001. | Dobava in montaža piktogramske zidne LED svetilke E-LED (Z1), skupaj z vsem priborom. Varnostna LED svetilka s prosojno kapo, zaščita IP 65. Dovoljeno temperaturno območje uporabe -15°C do + 40°C. Stenska ali stropna montaža. Kompletno s setom piktogramov razpoznavnosti 22 m (SIST EN 1838). LED svetlobni vir 3,6W.; svetilnost minimalno 315 lm. Svetilka omogoča avtomatsko adresiranje ter mešano programiranje trajnega in pripravnega spoja na istem tokokrogu brez dodatnega kabliranja. Set priključnih sponk za linijsko vezavo 2 x 3 x 2,5mm2. Dimenzije: 272x176x70mm (dšg) Stopnja zaščite: IP 65 Zaščitni razred: III Mehanska zaščita: IK 07 Nazivna napetost: 24 V / DC Priključna moč: 5W Območje razpoznavnosti: 22m Vrsta nadzora: PLC24 Nadzorna elektronika je vnaprej programirana v tovarni z edinstvenim ID-jem svetilke za uporabo posamičnega nadzora svetilke z uporabo napajalno nadzorne enote. Elektronika v celoti vgrajena v ohišje svetilke in ne sme zmanjšati stopnje zaščite / zaščitnega razreda. Lokacijsko ločena elektronika za nadzor ni dovoljena. Nadzor preko porabe toka se ne obravnava kot posamični nadzor in ni dovoljen. Svetilka odobrena za sisteme v skladu z ÖVE ÖNORM E-8002. 50.000 ur zagotovljena življenjska doba na elektroniko in LED in svetilke v skladu z garancijskimi pogoji. Npr. tip: din-Basic E-LED RZ PLC, proizvod: din-Anlagentechnik |  | Supply and installation of pictogram wall LED lamp E-LED (Z1) with all accessories. Safety LED luminaire with transparent cap, protection IP 65. Permitted application temperature range -15 °C to + 40 °C. Wall or ceiling mounting. Complete with a set of pictograms with a recognition of 22 m (SIST EN 1838). 3.6W LED light source; luminosity minimum 315 lm. The luminaire enables automatic addressing and mixed programming of permanent and ready connection on the same circuit without additional cabling. Set of connection clamps for line connection 2 x 3 x 2,5mm2. Dimensions: 272x176x70mm (L x W x D) Degree of protection: IP 65 Protection class: III Mechanical protection: IK 07 Rated voltage: 24 V/DC Connected power: 5W Recognition area: 22m Type of control: PLC24 The control electronics are pre-programmed in the factory with a unique lamp ID to use individual lamp control using the power control unit. The electronics are fully integrated into the lamp housing and must not reduce the degree of protection class. Location-separate control electronics are not permitted. Control over current consumption is not considered as individual control and is not allowed. Lamp approved for systems in accordance with ÖVE ÖNORM E-8002. 50,000 hours guaranteed service life on electronics and LEDs and lamps in accordance with warranty conditions. E.g. type: din-Basic E-LED RZ PLC, product: din-Anlagentechnik |  | kos (pcs) | 3 |  | 0 | 09.07.02.0017. | DA | (2TDK_Lokacija/Projekt=='2TDK') AND (2TDK_Klasifikacija/ObjektTip=='TUN') AND (2TDK_Klasifikacija/Sistem=='ELO') AND (2TDK_Lokacija/ObjektSifra=='T07') AND (2TDK_Lokacija/ConaTip=='TUN') AND (2TDK_Lokacija/ConaSifra=='EN7.1') AND (2TDK_Klasifikacija/ElementTip=='ZasilnaRazsvetljava') AND (2TDK_Atributi/ElementSifra=='Z1') | NumberOfItems
01.04.03.01.0002. | Dobava in montaža nadgradne LED svetilke (A1), kompletno z vso potebno opremo, 50 W, 6500 lm, 4000 K, IP 66, npr. tip: Siteco Aqualine® LED, 0LS6297CHO840 |  | Supply and installation of surface-mounted LED lamp (A1), complete with all necessary equipment, 50 W, 6500 lm, 4000 K, IP 66, such as e.g. type: Siteco Aqualine® LED, 0LS6297CHO840 |  | kos (pcs) | 3 |  | 0 | 09.07.01.0001. | DA | (2TDK_Lokacija/Projekt=='2TDK') AND (2TDK_Klasifikacija/ObjektTip=='TUN') AND (2TDK_Klasifikacija/Sistem=='ELO') AND (2TDK_Lokacija/ObjektSifra=='T07') AND (2TDK_Lokacija/ConaTip=='TUN') AND (2TDK_Lokacija/ConaSifra=='EN7.1') AND (2TDK_Klasifikacija/ElementTip=='SplosnaRazsvetljava') AND (2TDK_Atributi/ElementSifra=='A1') | NumberOfItems
01.04.03.01.0003. | Dobava in montaža nadgradne LED svetilke (A2), kompletno z vso potebno opremo, 46 W, 5000 lm, 4000 K, IP 20, npr. tip: Siteco ECOPACK® LED, 0LJ311738840 |  | Supply and installation of surface-mounted LED lamp (A2), complete with all necessary equipment, 42 W, 5200 lm, 4000 K, IP66, e.g. type: Siteco Aqualine® LED, 0LS6297BHO840 |  | kos (pcs) | 4 |  | 0 | 09.07.01.0002. | DA | ((2TDK_Lokacija/Projekt=='2TDK') AND (2TDK_Klasifikacija/ObjektTip=='TUN') AND (2TDK_Klasifikacija/Sistem=='ELO') AND (2TDK_Lokacija/ObjektSifra=='T07') AND (2TDK_Lokacija/ConaTip=='TUN') AND (2TDK_Lokacija/ConaSifra=='EN7.1') AND (2TDK_Klasifikacija/ElementTip=='SplosnaRazsvetljava') AND (2TDK_Atributi/ElementSifra=='A2')) | NumberOfItems
01.04.03.01.0004. | Dobava in montaža nadometnih stikal 250V (P1), 10A, IP55, s predvidenim mestom za oznako, npr. tip: Gewiss: navadno |  | Supply and installation of surface-mounted switches 250V (P1), 10A, IP55, with designated place for marking, e.g. type: Gewiss: usual |  | kos (pcs) | 4 |  | 0 | 09.07.01.0006. | DA | (2TDK_Lokacija/Projekt=='2TDK') AND (2TDK_Klasifikacija/ObjektTip=='TUN') AND (2TDK_Klasifikacija/Sistem=='ELO') AND (2TDK_Lokacija/ObjektSifra=='T07') AND (2TDK_Lokacija/ConaTip=='TUN') AND (2TDK_Lokacija/ConaSifra=='EN7.1') AND (2TDK_Klasifikacija/ElementTip=='Stikalo') AND (2TDK_Atributi/ElementSifra=='P1') | NumberOfItems
01.04.03.01.0005. | Dobava, montaža in priklop enofazne nadometne vtičnice 16A (J1), 230V AC, IP55, z zaščitnim kontaktom, in s predvidenim mestom za oznako, npr. tip: GEWISS |  | Supply, installation and connection of a single-phase surface-mounted socket 16A (J1), 230V AC, IP55, with protective contact, and with a designated place for marking, e.g. type: GEWISS |  | kos (pcs) | 5 |  | 0 | 09.08.01.0002. | DA | (2TDK_Lokacija/Projekt=='2TDK') AND (2TDK_Klasifikacija/ObjektTip=='TUN') AND (2TDK_Klasifikacija/Sistem=='ELO') AND (2TDK_Lokacija/ObjektSifra=='T07') AND (2TDK_Lokacija/ConaTip=='TUN') AND (2TDK_Lokacija/ConaSifra=='EN7.1') AND (2TDK_Klasifikacija/ElementTip=='Vticnica') AND (2TDK_Atributi/ElementSifra=='J1') | NumberOfItems
01.04.03.01.0006. | Dobava, montaža in priklop trifazne nadometne vtičnice 16A (J2), 400V AC, z zaščitnim kontaktom, in s predvidenim mestom za oznako npr. tip: GEWISS |  | Supply, installation and connection of a three-phase surface-mounted socket 16A (J2), 400V AC, with protective contact, and with a designated place for marking e.g. type: GEWISS |  | kos (pcs) | 2 |  | 0 | 09.08.01.0001. | DA | (2TDK_Lokacija/Projekt=='2TDK') AND (2TDK_Klasifikacija/ObjektTip=='TUN') AND (2TDK_Klasifikacija/Sistem=='ELO') AND (2TDK_Lokacija/ObjektSifra=='T07') AND (2TDK_Lokacija/ConaTip=='TUN') AND (2TDK_Lokacija/ConaSifra=='EN7.1') AND (2TDK_Klasifikacija/ElementTip=='Vticnica') AND (2TDK_Atributi/ElementSifra=='J2') | NumberOfItems
01.04.03.01.0007. | Dobava, montaža in priklop enofazne nadometne vtičnice 16A (J3), 230V AC, z zaščitnim kontaktom, in s predvidenim mestom za oznako, za UPS napajanje, npr. tip: GEWISS |  | Supply, installation and connection of a single-phase surface-mounted socket 16A (J3), 230V AC, with protective contact, and with a designated place for the label, for UPS power supply, e.g. type: GEWISS |  | kos (pcs) | 1 |  | 0 | 09.08.01.0004. | DA | (2TDK_Lokacija/Projekt=='2TDK') AND (2TDK_Klasifikacija/ObjektTip=='TUN') AND (2TDK_Klasifikacija/Sistem=='ELO') AND (2TDK_Lokacija/ObjektSifra=='T07') AND (2TDK_Lokacija/ConaTip=='TUN') AND (2TDK_Lokacija/ConaSifra=='EN7.1') AND (2TDK_Klasifikacija/ElementTip=='Vticnica') AND (2TDK_Atributi/ElementSifra=='J3') | NumberOfItems
01.04.03.01.0008. | Izdelava fiksnega električnega priključka, 230V, AC, L, N, PE za priklop SPLIT sistema - zunanja enota (J8) in notranja enota (J9) |  | Production of fixed electrical connection, 230V, AC, L, N, PE for connection of SPLIT system - outdoor unit (J8) and indoor unit (J9) |  | kos (pcs) | 2 |  | 0 | 09.08.01.0008. | DA | ((2TDK_Lokacija/Projekt=='2TDK') AND (2TDK_Klasifikacija/ObjektTip=='TUN') AND (2TDK_Klasifikacija/Sistem=='ELO') AND (2TDK_Lokacija/ObjektSifra=='T07') AND (2TDK_Lokacija/ConaTip=='TUN') AND (2TDK_Lokacija/ConaSifra=='EN7.1') AND (2TDK_Klasifikacija/ElementTip=='FiksniPrikljucek') AND (2TDK_Atributi/ElementSifra=='J8')) OR ((2TDK_Lokacija/Projekt=='2TDK') AND (2TDK_Klasifikacija/ObjektTip=='TUN') AND (2TDK_Klasifikacija/Sistem=='ELO') AND (2TDK_Lokacija/ObjektSifra=='T07') AND (2TDK_Lokacija/ConaTip=='TUN') AND (2TDK_Lokacija/ConaSifra=='EN7.1') AND (2TDK_Klasifikacija/ElementTip=='FiksniPrikljucek') AND (2TDK_Atributi/ElementSifra=='J9')) | NumberOfItems
01.04.03.01.0009. | Izdelava fiksnega električnega priključka, 230V, AC, L, N, PE za odvodne ventilatorje (J11) - priklop ventilatorja, regulatorja in termostata |  | Production of fixed electrical connection, 230V, AC, L, N, PE for exhaust fans (J11) - connection of fan, regulator and thermostat |  | kos (pcs) | 2 |  | 0 | 09.08.01.0009. | DA | ((2TDK_Lokacija/Projekt=='2TDK') AND (2TDK_Klasifikacija/ObjektTip=='TUN') AND (2TDK_Klasifikacija/Sistem=='ELO') AND (2TDK_Lokacija/ObjektSifra=='T07') AND (2TDK_Lokacija/ConaTip=='TUN') AND (2TDK_Lokacija/ConaSifra=='EN7.1') AND (2TDK_Klasifikacija/ElementTip=='FiksniPrikljucek') AND (2TDK_Atributi/ElementSifra=='J11')) | NumberOfItems
01.04.03.01.0010. | Dobava in montaža kabelske police 100 x 60 mm (KP10), iz magnetno permeabilnega materiala, vročecinkanega z nanosom 30 mikronov - komplet s konzolami, spojnim in pritrdilnim materialom | - projektantska rezerva - fazonski elementi | Supply and installation of cable tray 100 x 60 mm (KP10), made of magnetically permeable material, hot-dip galvanized with a coating of 30 microns - set with brackets, connecting and fastening material |  | m | 20 |  | 0 | 09.16.03.0020. | DA | ((2TDK_Lokacija/Projekt=='2TDK') AND (2TDK_Klasifikacija/ObjektTip=='TUN') AND (2TDK_Klasifikacija/Sistem=='ELO') AND (2TDK_Lokacija/ObjektSifra=='T07') AND (2TDK_Lokacija/ConaTip=='TUN') AND (2TDK_Lokacija/ConaSifra=='EN7.1') AND (2TDK_Klasifikacija/ElementTip=='KabelskaPolica') AND (2TDK_Atributi/ElementSifra=='KP10')) | 2TDK_Atributi/Dolzina_m
01.04.03.01.0011. | Dobava in montaža ognjevarne kabelske police 100 x 60 mm E90 (KP11), iz magnetno permeabilnega materiala, vročecinkanega z nanosom 30 mikronov - komplet s konzolami, spojnim in pritrdilnim materialom, skladno z zahtevami standarda DIN 4102-12 | - projektantska rezerva - fazonski elementi | Supply and installation of fireproof cable tray 100 x 60 mm E90 (KP11), made of magnetically permeable material, hot-dip galvanized with a coating of 30 microns - set with brackets, connecting and fastening material, in accordance with the requirements of DIN 4102-12 |  | m | 20 |  | 0 | 09.16.03.0021. | DA | ((2TDK_Lokacija/Projekt=='2TDK') AND (2TDK_Klasifikacija/ObjektTip=='TUN') AND (2TDK_Klasifikacija/Sistem=='ELO') AND (2TDK_Lokacija/ObjektSifra=='T07') AND (2TDK_Lokacija/ConaTip=='TUN') AND (2TDK_Lokacija/ConaSifra=='EN7.1') AND (2TDK_Klasifikacija/ElementTip=='KabelskaPolica') AND (2TDK_Atributi/ElementSifra=='KP11')) | 2TDK_Atributi/Dolzina_m
01.04.03.01.0012. | Dobava in montaža kabelske police 200 x 60 mm (KP20), iz magnetno permeabilnega materiala, vročecinkanega z nanosom 30 mikronov - komplet s konzolami, spojnim in pritrdilnim materialom | - projektantska rezerva - fazonski elementi | Supply and installation of cable tray 200 x 60 mm (KP20), made of magnetically permeable material, hot-dip galvanized with a coating of 30 microns - set with brackets, connecting and fastening material |  | m | 20 |  | 0 | 09.16.03.0022. | DA | ((2TDK_Lokacija/Projekt=='2TDK') AND (2TDK_Klasifikacija/ObjektTip=='TUN') AND (2TDK_Klasifikacija/Sistem=='ELO') AND (2TDK_Lokacija/ObjektSifra=='T07') AND (2TDK_Lokacija/ConaTip=='TUN') AND (2TDK_Lokacija/ConaSifra=='EN7.1') AND (2TDK_Klasifikacija/ElementTip=='KabelskaPolica') AND (2TDK_Atributi/ElementSifra=='KP20')) | 2TDK_Atributi/Dolzina_m
01.04.03.01.0013. | Dobava in montaža ognjevarne kabelske police 200 x 60 mm E90 (KP21), iz magnetno permeabilnega materiala, vročecinkanega z nanosom 30 mikronov - komplet s konzolami, spojnim in pritrdilnim materialom, skladno z zahtevami standarda DIN 4102-12 | - projektantska rezerva - fazonski elementi | Supply and installation of fireproof cable tray 200 x 60 mm E90 (KP21), made of magnetically permeable material, hot-dip galvanized with a coating of 30 microns - set with brackets, connecting and fastening material, in accordance with the requirements of DIN 4102-12 |  | m | 20 |  | 0 | 09.16.03.0023. | DA | ((2TDK_Lokacija/Projekt=='2TDK') AND (2TDK_Klasifikacija/ObjektTip=='TUN') AND (2TDK_Klasifikacija/Sistem=='ELO') AND (2TDK_Lokacija/ObjektSifra=='T07') AND (2TDK_Lokacija/ConaTip=='TUN') AND (2TDK_Lokacija/ConaSifra=='EN7.1') AND (2TDK_Klasifikacija/ElementTip=='KabelskaPolica') AND (2TDK_Atributi/ElementSifra=='KP21')) | 2TDK_Atributi/Dolzina_m
01.04.03.01.0014. | Dobava in montaža gibljivih inštalacijskih cevi in trdih PN brezhalogenskih inštalacijskih cevi z loki, spojkami in objemkami, komplet s pritrdilnim priborom, premera 13,5 do 23 mm |  | Supply and installation of flexible installation pipes and rigid PN halogen-free installation pipes with arcs, couplings and clamps, set with fastening accessories, diameter 13.5 to 23 mm |  | m | 15 |  | 0 | 09.16.03.0058. | NE
01.04.03.01.0015. | Dobava in montaža požarno zaščitenih trdih brezhalogenskih inštalacijskih cevi iz umetne mase, komplet z loki, spojkami, objemkami in pritrdilnim priborom, premera 13,5 do 21 mm, skladno z DIN 4102-12 |  | Supply and installation of fire-resistant rigid halogen-free plastic installation pipes, complete with arcs, couplings, clamps and fastening accessories, diameter 13.5 to 21 mm, in accordance with DIN 4102-12 |  | m | 20 |  | 0 | 09.16.03.0061. | NE
01.04.03.01.0016. | Dobava in polaganje kabla N2XH-J 3 x 2,5 mm2 |  | Supply and laying of cable N2XH-J 3 x 2.5 mm2 |  | m | 10 |  | 0 | 09.16.02.0050. | NE
01.04.03.01.0017. | Dobava in polaganje kabla N2XH-J 5 x 2,5 mm2 |  | Supply and laying of cable N2XH-J 5 x 2.5 mm2 |  | m | 10 |  | 0 | 09.16.02.0052. | NE
01.04.03.01.0018. | Dobava in polaganje kabla NHXH-O FE 180/E90 2 x 1,5 mm2 |  | Supply and laying of cable NHXH-O FE 180/E90 2 x 1.5 mm2 |  | m | 10 |  | 0 | 09.16.02.0006. | NE
01.04.03.01.0019. | Dobava in polaganje kabla NHXH-J FE 180/E90 3 x 1,5 mm2 |  | Supply and laying of cable NHXH-J FE 180/E90 3 x 1.5 mm2 |  | m | 15 |  | 0 | 09.16.02.0007. | NE
01.04.03.01.0020. | Dobava in polaganje kabla NHXH-J FE 180/E90 3 x 2,5 mm2 |  | Supply and laying of cable NHXH-J FE 180/E90 3 x 2.5 mm2 |  | m | 10 |  | 0 | 09.16.02.0008. | NE
01.04.03.01.0021. | Izdelava manjših prebojev do φ100 mm; vrtanje v armiran beton in požarno varno tesnjenje kablov, ki potekajo skozi stene na mejah posameznih požarnih sektorjev z materiali in izvedbo, ki zagotavlja požarno odpornost zahtevano po študiji požarne varnosti (EI90). Izvede ga izvajalec z licenco ter na koncu izda ustrezni certifikat. Velikos (pcs)t preboja do φ100mm, npr. tip: PYRO-SAFE® Flammotect A - single layer, izdelek: SVT. |  | Production of small penetrations up to φ100 mm; drilling in reinforced concrete and fire-safe sealing of cables passing through walls at the boundaries of individual fire sectors with materials and design that provides fire resistance required by the fire safety study (EI90). It is performed by a licensed contractor which finally issues the appropriate certificate. Breakthrough size up to φ100mm, e.g. type: PYRO-SAFE® Flammotect A - single layer, product: SVT. |  | kpl (set) | 3 |  | 0 | 09.16.03.0001. | NE
01.04.03.01.0022. | Požarno varno tesnjenje kablov, ki potekajo skozi stene na mejah posameznih požarnih sektorjev z materiali in izvedbo, ki zagotavlja požarno odpornost zahtevano po študiji požarne varnosti (EI90). Izvede ga izvajalec z licenco ter na koncu izda ustrezni certifikat (izvedba in uporabljen material v skladu s standardoma EN 13501-2 in DIN 4102). Velikos (pcs)t odprtine do 0,3 m2. Npr. tip: PYRO-SAFE® Flammotect A - single layer, izdelek: SVT. |  | Fire-safe sealing of cables running through walls at the boundaries of individual fire sectors with materials and design that provides fire resistance required by the fire safety study (EI90). It is performed by a licensed contractor which finally issues the appropriate certificate (design and material used in accordance with standards EN 13501-2 and DIN 4102). Opening size up to 0.3 m2. Eg. type: PYRO-SAFE® Flammotect A - single layer, product: SVT. |  | kpl (set) | 1 |  | 0 | 09.16.03.0076. | NE
01.04.03.01.0023. | Požarno varno tesnjenje kablov, ki potekajo skozi stene na mejah posameznih požarnih sektorjev z materiali in izvedbo, ki zagotavlja požarno odpornost zahtevano po študiji požarne varnosti (EI90). Izvede ga izvajalec z licenco ter na koncu izda ustrezni certifikat (izvedba in uporabljen material v skladu s standardom EN 1366). Npr. tip: PYRO-SAFE® Flammotect A - single layer, izdelek: SVT. |  | Fire-safe sealing of cables running through walls at the boundaries of individual fire sectors with materials and design that provides fire resistance required by the fire safety study (EI90). It is performed by a licensed contractor which finally issues the appropriate certificate (execution and material used in accordance with standard EN 1366). Eg. type: PYRO-SAFE® Flammotect A - single layer, product: SVT. |  | kpl (set) | 16 |  | 0 | 09.16.03.0004. | NE
01.04.03.01.0024. | Drobni montažni pribor (razvodnice, sponke, …) |  | Small mounting accessories (manifolds, clamps, () |  | kpl (set) | 1 |  | 0 | 09.16.03.0018. | NE
01.04.03.01.0025. | Izvedba meritev in funkcionalnega pregleda elektroinstalacij z izdelavo zapisnikov in poročil za celoten sistem v sestavi: - merjenje impedance okvarne zanke - merjenje izolacijske upornosti - merjenje izenačitve potencialov z izdelavo grafičnih načrtov merilnih točk - funkcionalni preizkus - nastavitev zaščitnih elementov - meritev osvetljenosti. Skladno s Pravilnikom o zahtevah za nizkonapetostne električne instalacije v stavbah s pripadajočo Tehnično smernico TSG-N-002 in navodili dobaviteljev opreme. |  | Carrying out measurements and functional inspection of electrical installations by preparing minutes and reports for the enrubber system consisting of: - fault loop impedance measurement - measurement of insulation resistance - measuring equipotential bonding by making graphic plans of measuring points - functional test - setting of safety elements - illuminance measurement. In accordance with the Rules on requirements for low-voltage electrical installations in buildings with the corresponding Technical Guideline TSG-N-002 and instructions of equipment suppliers. |  | kpl (set) | 1 |  | 0 | 09.08.03.0008. | NE
01.04.03.01.0026. | Meritve, kvalifikacije (IQ, OQ) in preizkusi opreme in inštalacije. |  | Measurements, qualifications (IQ, OQ) and tests of equipment and installations. |  | kpl (set) | 1 |  | 0 | 09.08.03.0009. | NE
01.04.03.01.0027. | Pridobitev in predaja izjav o skladnosti CE. |  | Obtaining and submitting declarations of CE conformity. |  | Op.* | 0 | 0 | 0 | 09.08.03.0010. | NE
01.04.03.02. | Stikalni bloki |  | Switch block |  |  |  |  | 0
01.04.03.02.0001. | Dobava in montaža prostostoječega stikalnega bloka (RHI), dimenzij 800x2000x400mm (ŠxVxG), na podstavku višine 100mm, nazivna napetost 400V, 50Hz, min. IP54, iz jeklene pločevine prašno barvane v RAL7035, za TN-S vrsto električnega omrežja, uvod kablov spodaj. Stikalni blok je sestavljen iz: ohišja z montažno ploščo, enokrilnih vrat s ključavnico, podstavka, povezovalnih in spojnih elementov, zbiralk, pregradnih plošč, ipd. Uvod kablov v stikalni blok s pomočjo uvodnic vgrajenih v dno stikalnega bloka. Stikalni blok mora biti opremljen po specifikaciji v dokumentu št. 2TDK_IBE_PZI_EL_S3-x3-13_I3_XX_SH_XX_SL_4704_P_004, ožičen in preizkušen. Stikalni blok je potrebno dobaviti skupaj z nosilno jekleno konstrukcijo za namestitev stikalnega bloka. Nosilna konstrukcija mora biti višine dvojnega montažnega poda, izdelana iz jeklenih profilov, varjena ter antikorozijsko zaščitena z vročim pocinkanjem, komplet z vsemi pomožnimi deli, prenosi in montažo. Npr. tip: VX25; proizvod: RITTAL, opremljen po specifikaciji |  | "Supply and installation of free-standing switchgear (RHI), dimensions 800x2000x400mm (WxHxD), on a base height 100mm, rated voltage 400V, 50Hz, min. IP54, made of sheet steel powder coated in RAL7035, for TN-S type of electrical network, cable entry below. The switchgear consists of: housing with mounting plate, single door with lock, base, connecting and connecting elements, busbars, partition plates, etc. Input of cables into the switchgear by means of glands built into the bottom of the switchgear. The switchgear must be equipped according to the specification in document no. 2TDK_IBE_PZI_EL_S3-x3-13_I3_XX_SH_XX_EN_4704_P_004, wired and tested. It must be supplied together with the load-bearing steel structure for the installation. The load-bearing structure must be the height of a double prefabricated floor, made of steel profiles, welded and protected against corrosion by hot-dip galvanizing, complete with all auxiliary parts, transmissions and assembly. Eg. type: VX25; product: RITTAL, equipped to specification " |  | kpl (set) | 1 |  | 0 | 09.08.02.0053. | DA | (2TDK_Lokacija/Projekt=='2TDK') AND (2TDK_Klasifikacija/ObjektTip=='TUN') AND (2TDK_Klasifikacija/Sistem=='ELO') AND (2TDK_Lokacija/ObjektSifra=='T07') AND (2TDK_Lokacija/ConaTip=='TUN') AND (2TDK_Lokacija/ConaSifra=='XX') AND (2TDK_Klasifikacija/ElementTip=='Omara') AND (2TDK_Atributi/ElementSifra=='RHI') | NumberOfItems
01.04.03.02.0002. | Dobava in polaganje kabla N2XH-J 5 x 10 mm2 |  | Supply and laying of cable N2XH-J 5 x 10 mm2 |  | m | 10 |  | 0 | 09.16.02.0023. | NE
01.04.03.03. | NN napajalni, signalni in krmilni kabli do 1kV |  | LV power, signal and control cables up to 1kV |  |  |  |  | 0
01.04.03.03.0001. | Dobava in polaganje kabla N2XH-O 2 x 1,5 mm2 |  | Supply and laying of cable N2XH-O 2 x 1.5 mm2 |  | m | 30 |  | 0 | 09.16.02.0097. | NE
01.04.03.03.0002. | Dobava in polaganje kabla N2XH-J 3 x 16 mm2 |  | Supply and laying of cable N2XH-J 3 x 16 mm2 |  | m | 30 |  | 0 | 09.16.02.0091. | NE
01.04.03.03.0003. | Dobava in polaganje kabla N2XH-J 4 x 16 mm2 |  | Supply and laying of cable N2XH-J 4 x 16 mm2 |  | m | 15 |  | 0 | 09.16.02.0092. | NE
01.04.03.03.0004. | Dobava in polaganje kabla N2XH-J 5 x 6 mm2 |  | Supply and laying of cable N2XH-J 5 x 6 mm2 |  | m | 10 |  | 0 | 09.16.02.0083. | NE
01.04.03.03.0005. | Dobava in polaganje kabla NHXH-O FE 180/E90 2 x 1,5 mm2 |  | Supply and laying of cable NHXH-O FE 180/E90 2 x 1.5 mm2 |  | m | 30 |  | 0 | 09.16.02.0006. | NE
01.04.03.03.0006. | Dobava in polaganje kabla NHXH-O FE 180/E90 2 x 6 mm2 |  | Supply and laying of cable NHXH-O FE 180/E90 2 x 6 mm2 |  | m | 15 |  | 0 | 09.16.02.0034. | NE
01.04.03.03.0007. | Dobava in polaganje kabla NHXH-J FE 180/E90 3 x 1,5 mm2 |  | Supply and laying of cable NHXH-J FE 180/E90 3 x 1.5 mm2 |  | m | 30 |  | 0 | 09.16.02.0007. | NE
01.04.03.03.0008. | Dobava in polaganje kabla NHXH-J FE 180/E90 3 x 2,5 mm2 |  | Supply and laying of cable NHXH-J FE 180/E90 3 x 2.5 mm2 |  | m | 90 |  | 0 | 09.16.02.0008. | NE
01.04.03.03.0009. | Dobava in polaganje kabla NHXH-J FE 180/E90 3 x 4 mm2 |  | Supply and laying of cable NHXH-J FE 180/E90 3 x 4 mm2 |  | m | 15 |  | 0 | 09.16.02.0035. | NE
01.04.03.03.0010. | Dobava in polaganje kabla NHXH-J FE 180/E90 3 x 16 mm2 |  | Supply and laying of cable NHXH-J FE 180/E90 3 x 16 mm2 |  | m | 15 |  | 0 | 09.16.02.0036. | NE
01.04.03.03.0011. | Dobava in polaganje kabla J-H(St)H 2x2x0,8 mm2 Bd |  | Supply and laying of cable J-H (St) H 2x2x0.8 mm Bd |  | m | 15 |  | 0 | 09.16.02.0084. | NE
01.04.03.03.0012. | Dobava in polaganje kabla J-H(St)H 6x2x0,8 mm2 Bd |  | Supply and laying of cable J-H (St) H 6x2x0.8 mm Bd |  | m | 30 |  | 0 | 09.16.02.0086. | NE
01.04.03.03.0013. | Dobava in polaganje kabla J-H(St)H 10x2x0,8 mm2 Bd |  | Supply and laying of cable J-H (St) H 10x2x0.8 mm Bd |  | m | 60 |  | 0 | 09.16.02.0087. | NE
01.04.03.03.0014. | Dobava in polaganje patch kabla FTP CAT.6A, 4×2×24 AWG, zaključenega s konektorjem FTP RJ45, CAT.6A na vsaki strani, dolžine 30 m |  | Supply and installation of patch cable FTP CAT.6A, 4 × 2 × 24 AWG, terminated with FTP connector RJ45, CAT.6A on each side, length 30 m |  | kos (pcs) | 4 |  | 0 | 09.16.04.0007. | NE
01.04.04. | EN7.2 |  | EN7.2 |  |  |  |  | 0
01.04.04.01. | Električne inštalacije |  | Electrical installations |  |  |  |  | 0
01.04.04.01.0001. | Dobava in montaža piktogramske zidne LED svetilke E-LED (Z1), skupaj z vsem priborom. Varnostna LED svetilka s prosojno kapo, zaščita IP 65. Dovoljeno temperaturno območje uporabe -15°C do + 40°C. Stenska ali stropna montaža. Kompletno s setom piktogramov razpoznavnosti 22 m (SIST EN 1838). LED svetlobni vir 3,6W.; svetilnost minimalno 315 lm. Svetilka omogoča avtomatsko adresiranje ter mešano programiranje trajnega in pripravnega spoja na istem tokokrogu brez dodatnega kabliranja. Set priključnih sponk za linijsko vezavo 2 x 3 x 2,5mm2. Dimenzije: 272x176x70mm (dšg) Stopnja zaščite: IP 65 Zaščitni razred: III Mehanska zaščita: IK 07 Nazivna napetost: 24 V / DC Priključna moč: 5W Območje razpoznavnosti: 22m Vrsta nadzora: PLC24 Nadzorna elektronika je vnaprej programirana v tovarni z edinstvenim ID-jem svetilke za uporabo posamičnega nadzora svetilke z uporabo napajalno nadzorne enote. Elektronika v celoti vgrajena v ohišje svetilke in ne sme zmanjšati stopnje zaščite / zaščitnega razreda. Lokacijsko ločena elektronika za nadzor ni dovoljena. Nadzor preko porabe toka se ne obravnava kot posamični nadzor in ni dovoljen. Svetilka odobrena za sisteme v skladu z ÖVE ÖNORM E-8002. 50.000 ur zagotovljena življenjska doba na elektroniko in LED in svetilke v skladu z garancijskimi pogoji. Npr. tip: din-Basic E-LED RZ PLC, proizvod: din-Anlagentechnik |  | Supply and installation of pictogram wall LED lamp E-LED (Z1) with all accessories. Safety LED luminaire with transparent cap, protection IP 65. Permitted application temperature range -15 °C to + 40 °C. Wall or ceiling mounting. Complete with a set of pictograms with a recognition of 22 m (SIST EN 1838). 3.6W LED light source; luminosity minimum 315 lm. The luminaire enables automatic addressing and mixed programming of permanent and ready connection on the same circuit without additional cabling. Set of connection clamps for line connection 2 x 3 x 2,5mm2. Dimensions: 272x176x70mm (L x W x D) Degree of protection: IP 65 Protection class: III Mechanical protection: IK 07 Rated voltage: 24 V/DC Connected power: 5W Recognition area: 22m Type of control: PLC24 The control electronics are pre-programmed in the factory with a unique lamp ID to use individual lamp control using the power control unit. The electronics are fully integrated into the lamp housing and must not reduce the degree of protection class. Location-separate control electronics are not permitted. Control over current consumption is not considered as individual control and is not allowed. Lamp approved for systems in accordance with ÖVE ÖNORM E-8002. 50,000 hours guaranteed service life on electronics and LEDs and lamps in accordance with warranty conditions. E.g. type: din-Basic E-LED RZ PLC, product: din-Anlagentechnik |  | kos (pcs) | 1 |  | 0 | 09.07.02.0017. | DA | (2TDK_Lokacija/Projekt=='2TDK') AND (2TDK_Klasifikacija/ObjektTip=='TUN') AND (2TDK_Klasifikacija/Sistem=='ELO') AND (2TDK_Lokacija/ObjektSifra=='T07') AND (2TDK_Lokacija/ConaTip=='TUN') AND (2TDK_Lokacija/ConaSifra=='EN7.2') AND (2TDK_Klasifikacija/ElementTip=='ZasilnaRazsvetljava') AND (2TDK_Atributi/ElementSifra=='Z1') | NumberOfItems
01.04.04.01.0002. | Dobava in montaža nadgradne LED svetilke (A1), kompletno z vso potebno opremo, 50 W, 6500 lm, 4000 K, IP 66, npr. tip: Siteco Aqualine® LED, 0LS6297CHO840 |  | Supply and installation of surface-mounted LED lamp (A1), complete with all necessary equipment, 50 W, 6500 lm, 4000 K, IP 66, such as e.g. type: Siteco Aqualine® LED, 0LS6297CHO840 |  | kos (pcs) | 2 |  | 0 | 09.07.01.0001. | DA | (2TDK_Lokacija/Projekt=='2TDK') AND (2TDK_Klasifikacija/ObjektTip=='TUN') AND (2TDK_Klasifikacija/Sistem=='ELO') AND (2TDK_Lokacija/ObjektSifra=='T07') AND (2TDK_Lokacija/ConaTip=='TUN') AND (2TDK_Lokacija/ConaSifra=='EN7.2') AND (2TDK_Klasifikacija/ElementTip=='SplosnaRazsvetljava') AND (2TDK_Atributi/ElementSifra=='A1') | NumberOfItems
01.04.04.01.0003. | Dobava in montaža nadometnih stikal 250V (P1), 10A, IP55, s predvidenim mestom za oznako, npr. tip: Gewiss: navadno |  | Supply and installation of surface-mounted switches 250V (P1), 10A, IP55, with designated place for marking, e.g. type: Gewiss: usual |  | kos (pcs) | 1 |  | 0 | 09.07.01.0006. | DA | (2TDK_Lokacija/Projekt=='2TDK') AND (2TDK_Klasifikacija/ObjektTip=='TUN') AND (2TDK_Klasifikacija/Sistem=='ELO') AND (2TDK_Lokacija/ObjektSifra=='T07') AND (2TDK_Lokacija/ConaTip=='TUN') AND (2TDK_Lokacija/ConaSifra=='EN7.2') AND (2TDK_Klasifikacija/ElementTip=='Stikalo') AND (2TDK_Atributi/ElementSifra=='P1') | NumberOfItems
01.04.04.01.0004. | Dobava, montaža in priklop enofazne nadometne vtičnice 16A (J1), 230V AC, IP55, z zaščitnim kontaktom, in s predvidenim mestom za oznako, npr. tip: GEWISS |  | Supply, installation and connection of a single-phase surface-mounted socket 16A (J1), 230V AC, IP55, with protective contact, and with a designated place for marking, e.g. type: GEWISS |  | kos (pcs) | 1 |  | 0 | 09.08.01.0002. | DA | (2TDK_Lokacija/Projekt=='2TDK') AND (2TDK_Klasifikacija/ObjektTip=='TUN') AND (2TDK_Klasifikacija/Sistem=='ELO') AND (2TDK_Lokacija/ObjektSifra=='T07') AND (2TDK_Lokacija/ConaTip=='TUN') AND (2TDK_Lokacija/ConaSifra=='EN7.2') AND (2TDK_Klasifikacija/ElementTip=='Vticnica') AND (2TDK_Atributi/ElementSifra=='J1') | NumberOfItems
01.04.04.01.0005. | Dobava, montaža in priklop trifazne nadometne vtičnice 16A (J2), 400V AC, z zaščitnim kontaktom, in s predvidenim mestom za oznako npr. tip: GEWISS |  | Supply, installation and connection of a three-phase surface-mounted socket 16A (J2), 400V AC, with protective contact, and with a designated place for marking e.g. type: GEWISS |  | kos (pcs) | 1 |  | 0 | 09.08.01.0001. | DA | (2TDK_Lokacija/Projekt=='2TDK') AND (2TDK_Klasifikacija/ObjektTip=='TUN') AND (2TDK_Klasifikacija/Sistem=='ELO') AND (2TDK_Lokacija/ObjektSifra=='T07') AND (2TDK_Lokacija/ConaTip=='TUN') AND (2TDK_Lokacija/ConaSifra=='EN7.2') AND (2TDK_Klasifikacija/ElementTip=='Vticnica') AND (2TDK_Atributi/ElementSifra=='J2') | NumberOfItems
01.04.04.01.0006. | Dobava, montaža in priklop enofazne nadometne vtičnice 16A (J3), 230V AC, z zaščitnim kontaktom, in s predvidenim mestom za oznako, za UPS napajanje, npr. tip: GEWISS |  | Supply, installation and connection of a single-phase surface-mounted socket 16A (J3), 230V AC, with protective contact, and with a designated place for the label, for UPS power supply, e.g. type: GEWISS |  | kos (pcs) | 1 |  | 0 | 09.08.01.0004. | DA | (2TDK_Lokacija/Projekt=='2TDK') AND (2TDK_Klasifikacija/ObjektTip=='TUN') AND (2TDK_Klasifikacija/Sistem=='ELO') AND (2TDK_Lokacija/ObjektSifra=='T07') AND (2TDK_Lokacija/ConaTip=='TUN') AND (2TDK_Lokacija/ConaSifra=='EN7.2') AND (2TDK_Klasifikacija/ElementTip=='Vticnica') AND (2TDK_Atributi/ElementSifra=='J3') | NumberOfItems
01.04.04.01.0007. | Dobava in montaža gibljivih inštalacijskih cevi in trdih PN brezhalogenskih inštalacijskih cevi z loki, spojkami in objemkami, komplet s pritrdilnim priborom, premera 13,5 do 23 mm |  | Supply and installation of flexible installation pipes and rigid PN halogen-free installation pipes with arcs, couplings and clamps, set with fastening accessories, diameter 13.5 to 23 mm |  | m | 15 |  | 0 | 09.16.03.0058. | NE
01.04.04.01.0008. | Dobava in montaža požarno zaščitenih trdih brezhalogenskih inštalacijskih cevi iz umetne mase, komplet z loki, spojkami, objemkami in pritrdilnim priborom, premera 13,5 do 21 mm, skladno z DIN 4102-12 |  | Supply and installation of fire-resistant rigid halogen-free plastic installation pipes, complete with arcs, couplings, clamps and fastening accessories, diameter 13.5 to 21 mm, in accordance with DIN 4102-12 |  | m | 20 |  | 0 | 09.16.03.0061. | NE
01.04.04.01.0009. | Dobava in polaganje kabla N2XH-J 3 x 2,5 mm2 |  | Supply and laying of cable N2XH-J 3 x 2.5 mm2 |  | m | 10 |  | 0 | 09.16.02.0050. | NE
01.04.04.01.0010. | Dobava in polaganje kabla N2XH-J 5 x 2,5 mm2 |  | Supply and laying of cable N2XH-J 5 x 2.5 mm2 |  | m | 10 |  | 0 | 09.16.02.0052. | NE
01.04.04.01.0011. | Dobava in polaganje kabla NHXH-O FE 180/E90 2 x 1,5 mm2 |  | Supply and laying of cable NHXH-O FE 180/E90 2 x 1.5 mm2 |  | m | 10 |  | 0 | 09.16.02.0006. | NE
01.04.04.01.0012. | Dobava in polaganje kabla NHXH-J FE 180/E90 3 x 1,5 mm2 |  | Supply and laying of cable NHXH-J FE 180/E90 3 x 1.5 mm2 |  | m | 15 |  | 0 | 09.16.02.0007. | NE
01.04.04.01.0013. | Dobava in polaganje kabla NHXH-J FE 180/E90 3 x 2,5 mm2 |  | Supply and laying of cable NHXH-J FE 180/E90 3 x 2.5 mm2 |  | m | 10 |  | 0 | 09.16.02.0008. | NE
01.04.04.01.0014. | Izdelava manjših prebojev do φ100 mm; vrtanje v armiran beton in požarno varno tesnjenje kablov, ki potekajo skozi stene na mejah posameznih požarnih sektorjev z materiali in izvedbo, ki zagotavlja požarno odpornost zahtevano po študiji požarne varnosti (EI90). Izvede ga izvajalec z licenco ter na koncu izda ustrezni certifikat. Velikos (pcs)t preboja do φ100mm, npr. tip: PYRO-SAFE® Flammotect A - single layer, izdelek: SVT. |  | Production of small penetrations up to φ100 mm; drilling in reinforced concrete and fire-safe sealing of cables passing through walls at the boundaries of individual fire sectors with materials and design that provides fire resistance required by the fire safety study (EI90). It is performed by a licensed contractor which finally issues the appropriate certificate. Breakthrough size up to φ100mm, e.g. type: PYRO-SAFE® Flammotect A - single layer, product: SVT. |  | kpl (set) | 1 |  | 0 | 09.16.03.0001. | NE
01.04.04.01.0015. | Požarno varno tesnjenje kablov, ki potekajo skozi stene na mejah posameznih požarnih sektorjev z materiali in izvedbo, ki zagotavlja požarno odpornost zahtevano po študiji požarne varnosti (EI90). Izvede ga izvajalec z licenco ter na koncu izda ustrezni certifikat (izvedba in uporabljen material v skladu s standardoma EN 13501-2 in DIN 4102). Velikos (pcs)t odprtine do 0,5 m2. Npr. tip: PYRO-SAFE® Flammotect A - single layer, izdelek: SVT. |  | Fire-safe sealing of cables running through walls at the boundaries of individual fire sectors with materials and design that provides fire resistance required by the fire safety study (EI90). It is performed by a licensed contractor which finally issues the appropriate certificate (design and material used in accordance with standards EN 13501-2 and DIN 4102). Opening size up to 0.5 m2. Eg. type: PYRO-SAFE® Flammotect A - single layer, product: SVT. |  | kpl (set) | 1 |  | 0 | 09.16.03.0078. | NE
01.04.04.01.0016. | Drobni montažni pribor (razvodnice, sponke, …) |  | Small mounting accessories (manifolds, clamps, () |  | kpl (set) | 1 |  | 0 | 09.16.03.0018. | NE
01.04.04.01.0017. | Izvedba meritev in funkcionalnega pregleda elektroinstalacij z izdelavo zapisnikov in poročil za celoten sistem v sestavi: - merjenje impedance okvarne zanke - merjenje izolacijske upornosti - merjenje izenačitve potencialov z izdelavo grafičnih načrtov merilnih točk - funkcionalni preizkus - nastavitev zaščitnih elementov - meritev osvetljenosti. Skladno s Pravilnikom o zahtevah za nizkonapetostne električne instalacije v stavbah s pripadajočo Tehnično smernico TSG-N-002 in navodili dobaviteljev opreme. |  | Carrying out measurements and functional inspection of electrical installations by preparing minutes and reports for the enrubber system consisting of: - fault loop impedance measurement - measurement of insulation resistance - measuring equipotential bonding by making graphic plans of measuring points - functional test - setting of safety elements - illuminance measurement. In accordance with the Rules on requirements for low-voltage electrical installations in buildings with the corresponding Technical Guideline TSG-N-002 and instructions of equipment suppliers. |  | kpl (set) | 1 |  | 0 | 09.08.03.0008. | NE
01.04.04.01.0018. | Meritve, kvalifikacije (IQ, OQ) in preizkusi opreme in inštalacije. |  | Measurements, qualifications (IQ, OQ) and tests of equipment and installations. |  | kpl (set) | 1 |  | 0 | 09.08.03.0009. | NE
01.04.04.01.0019. | Pridobitev in predaja izjav o skladnosti CE. |  | Obtaining and submitting declarations of CE conformity. |  | Op.* | 0 | 0 | 0 | 09.08.03.0010. | NE
01.04.04.02. | NN napajalni, signalni in krmilni kabli do 1kV |  | LV power, signal and control cables up to 1kV |  |  |  |  | 0
01.04.04.02.0001. | Dobava in polaganje kabla N2XH-O 2 x 1,5 mm2 |  | Supply and laying of cable N2XH-O 2 x 1.5 mm2 |  | m | 20 |  | 0 | 09.16.02.0097. | NE
01.04.04.02.0002. | Dobava in polaganje kabla N2XH-J 3 x 4 mm2 |  | Supply and laying of cable N2XH-J 3 x 4 mm2 |  | m | 355 |  | 0 | 09.16.02.0051. | NE
01.04.04.02.0003. | Dobava in polaganje kabla N2XH-J 3 x 10 mm2 |  | Supply and laying of cable N2XH-J 3 x 10 mm2 |  | m | 445 |  | 0 | 09.16.02.0095. | NE
01.04.04.02.0004. | Dobava in polaganje kabla N2XH-J 3 x 16 mm2 |  | Supply and laying of cable N2XH-J 3 x 16 mm2 |  | m | 20 |  | 0 | 09.16.02.0091. | NE
01.04.04.02.0005. | Dobava in polaganje kabla N2XH-J 4 x 16 mm2 |  | Supply and laying of cable N2XH-J 4 x 16 mm2 |  | m | 10 |  | 0 | 09.16.02.0092. | NE
01.04.04.02.0006. | Dobava in polaganje kabla N2XH-O 4 x 35 mm2, komplet s priborom |  | Supply and laying of cable N2XH-O 4 x 35 mm2, set with accessories |  | m | 400 |  | 0 | 09.16.02.0042. | NE
01.04.04.02.0007. | Dobava in polaganje kabla N2XH-J 1 x 35 mm2, komplet s priborom |  | Supply and laying of cable N2XH-J 1 x 35 mm2, set with accessories |  | m | 400 |  | 0 | 09.16.02.0040. | NE
01.04.04.02.0008. | Dobava in polaganje kabla NHXH-O FE 180/E90 2 x 1,5 mm2 |  | Supply and laying of cable NHXH-O FE 180/E90 2 x 1.5 mm2 |  | m | 10 |  | 0 | 09.16.02.0006. | NE
01.04.04.02.0009. | Dobava in polaganje kabla NHXH-O FE 180/E90 2 x 6 mm2 |  | Supply and laying of cable NHXH-O FE 180/E90 2 x 6 mm2 |  | m | 10 |  | 0 | 09.16.02.0034. | NE
01.04.04.02.0010. | Dobava in polaganje kabla NHXH-J FE 180/E90 3 x 1,5 mm2 |  | Supply and laying of cable NHXH-J FE 180/E90 3 x 1.5 mm2 |  | m | 15 |  | 0 | 09.16.02.0007. | NE
01.04.04.02.0011. | Dobava in polaganje kabla NHXH-J FE 180/E90 3 x 2,5 mm2 |  | Supply and laying of cable NHXH-J FE 180/E90 3 x 2.5 mm2 |  | m | 20 |  | 0 | 09.16.02.0008. | NE
01.04.04.02.0012. | Dobava in polaganje kabla NHXH-J FE 180/E90 3 x 4 mm2 |  | Supply and laying of cable NHXH-J FE 180/E90 3 x 4 mm2 |  | m | 10 |  | 0 | 09.16.02.0035. | NE
01.04.04.02.0013. | Dobava in polaganje kabla NHXH-J FE 180/E90 3 x 10 mm2 |  | Supply and laying of cable NHXH-J FE 180/E90 3 x 10 mm2 |  | m | 365 |  | 0 | 09.16.02.0013. | NE
01.04.04.02.0014. | Dobava in polaganje kabla NHXH-J FE 180/E90 3 x 16 mm2 |  | Supply and laying of cable NHXH-J FE 180/E90 3 x 16 mm2 |  | m | 305 |  | 0 | 09.16.02.0036. | NE
01.04.04.02.0015. | Dobava in polaganje kabla J-H(St)H 2x2x0,8 mm2 Bd |  | Supply and laying of cable J-H (St) H 2x2x0.8 mm Bd |  | m | 20 |  | 0 | 09.16.02.0084. | NE
01.04.04.02.0016. | Dobava in polaganje kabla J-H(St)H 6x2x0,8 mm2 Bd |  | Supply and laying of cable J-H (St) H 6x2x0.8 mm Bd |  | m | 10 |  | 0 | 09.16.02.0086. | NE
01.04.04.02.0017. | Dobava in polaganje kabla J-H(St)H 10x2x0,8 mm2 Bd |  | Supply and laying of cable J-H (St) H 10x2x0.8 mm Bd |  | m | 30 |  | 0 | 09.16.02.0087. | NE
01.04.04.02.0018. | Dobava in polaganje patch kabla FTP CAT.6A, 4×2×24 AWG, zaključenega s konektorjem FTP RJ45, CAT.6A na vsaki strani, dolžine 30 m |  | Supply and installation of patch cable FTP CAT.6A, 4 × 2 × 24 AWG, terminated with FTP connector RJ45, CAT.6A on each side, length 30 m |  | kos (pcs) | 3 |  | 0 | 09.16.04.0007. | NE
01.04.05. | Vodohram VDH07 |  | Water reservoir VDH07 |  |  |  |  | 0
01.04.05.01. | Električne inštalacije |  | Electrical installations |  |  |  |  | 0
01.04.05.01.0001. | Dobava in montaža razdelilnika (RVH), dimenzij 600x1000x260mm (ŠxVxG), nazivna napetost 400V, 50Hz, min. IP54, iz jeklene pločevine prašno barvane v RAL7035, za TN-S vrsto električnega omrežja, uvod kablov spodaj. Razdelilnik je sestavljen iz: ohišja z montažno ploščo, enokrilnih vrat s ključavnico, ipd. Uvod kablov v razdelilnik s pomočjo uvodnic vgrajenih v dno razdelilnika. Razdelilnik mora biti opremljen po specifikaciji v dokumentu št. 2TDK_IBE_PZI_EL_S3-x3-10_E3_XX_SH_XX_SL_4820_P_004, ožičen in preizkušen. Razdelilnik je potrebno dobaviti skupaj s pritrdilnimi elementi. Npr. tip: WSM; proizvod: SCHRACK, opremljen po specifikaciji |  | "Supply and installation of a baying enclosure (RVH), dimensions 600x1000x260mm (WxHxD), rated voltage 400V, 50Hz, min. IP54, powder-coated steel sheet in RAL7035, for TN-S type of electrical network, cable entry below. The distributor consists of: housing with mounting plate, single door with lock, etc. Input of cables into the distributor by means of glands built into the bottom of the distributor. The distributor must be equipped according to the specification in document no. 2TDK_IBE_PZI_EL_S3-x3-10_E3_XX_SH_XX_EN_4820_P_004, wired and tested. The distributor must be supplied with the fasteners. Eg. type: WSM; product: SCHRACK, equipped to specification " |  | kpl (set) | 1 |  | 0 | 09.08.02.0054. | DA | (2TDK_Lokacija/Projekt=='2TDK') AND (2TDK_Klasifikacija/ObjektTip=='VDH') AND (2TDK_Klasifikacija/Sistem=='ELO') AND (2TDK_Lokacija/ObjektSifra=='VH7') AND (2TDK_Lokacija/ConaTip=='VDH') AND (2TDK_Lokacija/ConaSifra=='XX') AND (2TDK_Klasifikacija/ElementTip=='Omara') AND (2TDK_Atributi/ElementSifra=='RHI') | NumberOfItems
01.04.05.01.0002. | Dobava in montaža nadgradne LED svetilke (A1), kompletno z vso potebno opremo, 50 W, 6500 lm, 4000 K, IP 66, npr. tip: Siteco Aqualine® LED, 0LS6297CHO840 |  | Supply and installation of surface-mounted LED lamp (A1), complete with all necessary equipment, 50 W, 6500 lm, 4000 K, IP 66, such as e.g. type: Siteco Aqualine® LED, 0LS6297CHO840 |  | kos (pcs) | 4 |  | 0 | 09.07.01.0001. | DA | (2TDK_Lokacija/Projekt=='2TDK') AND (2TDK_Klasifikacija/ObjektTip=='VDH') AND (2TDK_Klasifikacija/Sistem=='ELO') AND (2TDK_Lokacija/ObjektSifra=='VH7') AND (2TDK_Lokacija/ConaTip=='VDH') AND (2TDK_Lokacija/ConaSifra=='XX') AND (2TDK_Klasifikacija/ElementTip=='SplosnaRazsvetljava') AND (2TDK_Atributi/ElementSifra=='A1') | NumberOfItems
01.04.05.01.0003. | Dobava in montaža nadgradne LED svetilke (A4), kompletno z vso potebno opremo, 27 W, 3250 lm, 4000 K, IP 66, npr. tip: Siteco Floodlight micro LED, 5XA7662A2A3AC |  | Supply and installation of surface-mounted LED lamp (A4), complete with all necessary equipment, 27 W, 3250 lm, 4000 K, IP 66, e.g. type: Siteco Floodlight micro LED, 5XA7662A2A3AC |  | kos (pcs) | 1 |  | 0 | 09.07.01.0004. | DA | (2TDK_Lokacija/Projekt=='2TDK') AND (2TDK_Klasifikacija/ObjektTip=='VDH') AND (2TDK_Klasifikacija/Sistem=='ELO') AND (2TDK_Lokacija/ObjektSifra=='VH7') AND (2TDK_Lokacija/ConaTip=='VDH') AND (2TDK_Lokacija/ConaSifra=='XX') AND (2TDK_Klasifikacija/ElementTip=='SplosnaRazsvetljava') AND (2TDK_Atributi/ElementSifra=='A4') | NumberOfItems
01.04.05.01.0004. | Dobava in montaža nadometnih stikal 250V (P1), 10A, IP55, s predvidenim mestom za oznako, npr. tip: Gewiss: navadno |  | Supply and installation of surface-mounted switches 250V (P1), 10A, IP55, with designated place for marking, e.g. type: Gewiss: usual |  | kos (pcs) | 2 |  | 0 | 09.07.01.0006. | DA | (2TDK_Lokacija/Projekt=='2TDK') AND (2TDK_Klasifikacija/ObjektTip=='VDH') AND (2TDK_Klasifikacija/Sistem=='ELO') AND (2TDK_Lokacija/ObjektSifra=='VH7') AND (2TDK_Lokacija/ConaTip=='VDH') AND (2TDK_Lokacija/ConaSifra=='XX') AND (2TDK_Klasifikacija/ElementTip=='Stikalo') AND (2TDK_Atributi/ElementSifra=='P1') | NumberOfItems
01.04.05.01.0005. | Dobava, motaža in priklop senzorjev gibanja s pritrdilnim materialom (P6): 180°, 230V, AC |  | Supply, installation and connection of motion sensors with fastening material (P6): 180°, 230V, AC |  | kos (pcs) | 1 |  | 0 | 09.07.01.0010. | DA | (2TDK_Lokacija/Projekt=='2TDK') AND (2TDK_Klasifikacija/ObjektTip=='VDH') AND (2TDK_Klasifikacija/Sistem=='ELO') AND (2TDK_Lokacija/ObjektSifra=='VH7') AND (2TDK_Lokacija/ConaTip=='VDH') AND (2TDK_Lokacija/ConaSifra=='XX') AND (2TDK_Klasifikacija/ElementTip=='Stikalo') AND (2TDK_Atributi/ElementSifra=='P6') | NumberOfItems
01.04.05.01.0006. | Preklopno stikalo za polnjenje rezervoarja za gasilce 1-0 (P3), 1xNO, 10 A, 230 V, AC, IP 55 |  | Supply, installation and connection of motion sensors with fastening material (P6): 360°, 230V, AC |  | kos (pcs) | 1 |  | 0 | 09.07.01.0015. | DA | (2TDK_Lokacija/Projekt=='2TDK') AND (2TDK_Klasifikacija/ObjektTip=='VDH') AND (2TDK_Klasifikacija/Sistem=='ELO') AND (2TDK_Lokacija/ObjektSifra=='VH7') AND (2TDK_Lokacija/ConaTip=='VDH') AND (2TDK_Lokacija/ConaSifra=='XX') AND (2TDK_Klasifikacija/ElementTip=='Stikalo') AND (2TDK_Atributi/ElementSifra=='P3') | NumberOfItems
01.04.05.01.0007. | Sirena z bliskavko, kot npr. DSC, zunanja, z vgrajeno akumulatorsko baterijo 12V/1,2Ah (V1) |  | A siren with a flash, such as e.g. DSC, external, with built-in 12V / 1.2Ah rechargeable battery (V1) |  | kos (pcs) | 1 |  | 0 | 09.09.09.0007. | DA | (2TDK_Lokacija/Projekt=='2TDK') AND (2TDK_Klasifikacija/ObjektTip=='VDH') AND (2TDK_Klasifikacija/Sistem=='ELO') AND (2TDK_Lokacija/ObjektSifra=='VH7') AND (2TDK_Lokacija/ConaTip=='VDH') AND (2TDK_Lokacija/ConaSifra=='XX') AND (2TDK_Klasifikacija/ElementTip=='Stikalo') AND (2TDK_Atributi/ElementSifra=='V1') | NumberOfItems
01.04.05.01.0008. | Dobava, montaža in priklop enofazne nadometne vtičnice 16A (J1), 230V AC, IP55, z zaščitnim kontaktom, in s predvidenim mestom za oznako, npr. tip: GEWISS |  | Supply, installation and connection of a single-phase surface-mounted socket 16A (J1), 230V AC, IP55, with protective contact, and with a designated place for marking, e.g. type: GEWISS |  | kos (pcs) | 1 |  | 0 | 09.08.01.0002. | DA | (2TDK_Lokacija/Projekt=='2TDK') AND (2TDK_Klasifikacija/ObjektTip=='VDH') AND (2TDK_Klasifikacija/Sistem=='ELO') AND (2TDK_Lokacija/ObjektSifra=='VH7') AND (2TDK_Lokacija/ConaTip=='VDH') AND (2TDK_Lokacija/ConaSifra=='XX') AND (2TDK_Klasifikacija/ElementTip=='Vticnica') AND (2TDK_Atributi/ElementSifra=='J1') | NumberOfItems
01.04.05.01.0009. | Dobava, montaža in priklop trifazne nadometne vtičnice 16A (J2), 400V AC, z zaščitnim kontaktom, in s predvidenim mestom za oznako npr. tip: GEWISS |  | Supply, installation and connection of a three-phase surface-mounted socket 16A (J2), 400V AC, with protective contact, and with a designated place for marking e.g. type: GEWISS |  | kos (pcs) | 1 |  | 0 | 09.08.01.0001. | DA | (2TDK_Lokacija/Projekt=='2TDK') AND (2TDK_Klasifikacija/ObjektTip=='VDH') AND (2TDK_Klasifikacija/Sistem=='ELO') AND (2TDK_Lokacija/ObjektSifra=='VH7') AND (2TDK_Lokacija/ConaTip=='VDH') AND (2TDK_Lokacija/ConaSifra=='XX') AND (2TDK_Klasifikacija/ElementTip=='Vticnica') AND (2TDK_Atributi/ElementSifra=='J2') | NumberOfItems
01.04.05.01.0010. | Dobava in montaža gibljivih inštalacijskih cevi in trdih PN inštalacijskih cevi z loki, spojkami in objemkami, komplet s pritrdilnim priborom, premera 13,5 do 23 mm |  | Supply and installation of flexible installation pipes and rigid PN installation pipes with arcs, couplings and clamps, set with fastening accessories, diameter 13.5 to 23 mm |  | m | 30 |  | 0 | 09.16.03.0059. | NE
01.04.05.01.0011. | Dobava in polaganje kabla NYY-O 2 x 1,5 mm2 |  | Supply and laying of NYY-O cable 2 x 1.5 mm2 |  | m | 5 |  | 0 | 09.16.02.0028. | NE
01.04.05.01.0012. | Dobava in polaganje kabla NYY-J 3 x 1,5 mm2 |  | Supply and laying of NYY-J cable 3 x 1.5 mm2 |  | m | 15 |  | 0 | 09.16.02.0001. | NE
01.04.05.01.0013. | Dobava in polaganje kabla NYY-J 3 x 2,5 mm2 |  | Supply and laying of NYY-J cable 3 x 2.5 mm2 |  | m | 10 |  | 0 | 09.16.02.0002. | NE
01.04.05.01.0014. | Dobava in polaganje kabla NYY-J 5 x 2,5 mm2 |  | Supply and laying of NYY-J cable 5 x 2.5 mm2 |  | m | 5 |  | 0 | 09.16.02.0003. | NE
01.04.05.01.0015. | Dobava in polaganje kabla N2XH-O 4 x 35 mm2, komplet s priborom |  | Supply and laying of cable N2XH-O 4 x 35 mm2, set with accessories |  | m | 430 |  | 0 | 09.16.02.0042. | NE
01.04.05.01.0016. | Dobava in polaganje kabla N2XH-J 1 x 35 mm2, komplet s priborom |  | Supply and laying of cable N2XH-J 1 x 35 mm2, set with accessories |  | m | 430 |  | 0 | 09.16.02.0040. | NE
01.04.05.01.0017. | Dobava in montaža nosilne jeklene vrvi za nošenje kablov v vertikalni cevi med distribucijsko nišo in vodohranom ter pritrjevanje kablov na nosilno vrv z razbremenilnimi objemkami, ki bodo montirane na vsakih 50 cm |  | Supply and installation of a supporting steel rope for carrying cables in a vertical pipe between the distribution niche and the water main and attaching cables to the supporting rope with relief clamps, which will be mounted every 50 cm |  | m | 60 |  | 0 | 09.16.03.0100. | NE
01.04.05.01.0018. | Drobni montažni pribor (razvodnice, sponke, …) |  | Small mounting accessories (manifolds, clamps, () |  | kpl (set) | 1 |  | 0 | 09.16.03.0018. | NE
01.04.05.01.0019. | Izvedba meritev in funkcionalnega pregleda elektroinstalacij z izdelavo zapisnikov in poročil za celoten sistem v sestavi: - merjenje impedance okvarne zanke - merjenje izolacijske upornosti - merjenje izenačitve potencialov z izdelavo grafičnih načrtov merilnih točk - funkcionalni preizkus - nastavitev zaščitnih elementov - meritev osvetljenosti. Skladno s Pravilnikom o zahtevah za nizkonapetostne električne instalacije v stavbah s pripadajočo Tehnično smernico TSG-N-002 in navodili dobaviteljev opreme. |  | Carrying out measurements and functional inspection of electrical installations by preparing minutes and reports for the enrubber system consisting of: - fault loop impedance measurement - measurement of insulation resistance - measuring equipotential bonding by making graphic plans of measuring points - functional test - setting of safety elements - illuminance measurement. In accordance with the Rules on requirements for low-voltage electrical installations in buildings with the corresponding Technical Guideline TSG-N-002 and instructions of equipment suppliers. |  | kpl (set) | 1 |  | 0 | 09.08.03.0008. | NE
01.04.05.01.0020. | Meritve, kvalifikacije (IQ, OQ) in preizkusi opreme in inštalacije. |  | Measurements, qualifications (IQ, OQ) and tests of equipment and installations. |  | kpl (set) | 1 |  | 0 | 09.08.03.0009. | NE
01.04.05.01.0021. | Pridobitev in predaja izjav o skladnosti CE. |  | Obtaining and submitting declarations of CE conformity. |  | OP.* | 0 | - € | - € | 09.08.03.0010. | NE
01.04.06. | Niše in razsvetljava signalnih naprav v predoru T7 |  | Niches and lighting of signaling devices in tunnel T4 |  |  |  |  | 0
01.04.06.01. | Električne inštalacije |  | Electrical installations |  |  |  |  | 0
01.04.06.01.0001. | Dobava in montaža nadgradne LED svetilke (A1), kompletno z vso potebno opremo, 50 W, 6500 lm, 4000 K, IP 66, npr. tip: Siteco Aqualine® LED, 0LS6297CHO840 |  | Supply and installation of surface-mounted LED lamp (A1), complete with all necessary equipment, 50 W, 6500 lm, 4000 K, IP 66, such as e.g. type: Siteco Aqualine® LED, 0LS6297CHO840 |  | kos (pcs) | 1 |  | 0 | 09.07.01.0001. | DA | (2TDK_Lokacija/Projekt=='2TDK') AND (2TDK_Klasifikacija/ObjektTip=='TUN') AND (2TDK_Klasifikacija/Sistem=='ELO') AND (2TDK_Lokacija/ObjektSifra=='T07') AND (2TDK_Lokacija/ConaTip=='TUN') AND (2TDK_Lokacija/ConaSifra=='XX') AND (2TDK_Klasifikacija/ElementTip=='SplosnaRazsvetljava') AND (2TDK_Atributi/ElementSifra=='A1') | NumberOfItems
01.04.06.01.0002. | Dobava in montaža nadometnih stikal 250V (P1), 10A, IP55, s predvidenim mestom za oznako, npr. tip: Gewiss: navadno |  | Supply and installation of surface-mounted switches 250V (P1), 10A, IP55, with designated place for marking, e.g. type: Gewiss: usual |  | kos (pcs) | 1 |  | 0 | 09.07.01.0006. | DA | (2TDK_Lokacija/Projekt=='2TDK') AND (2TDK_Klasifikacija/ObjektTip=='TUN') AND (2TDK_Klasifikacija/Sistem=='ELO') AND (2TDK_Lokacija/ObjektSifra=='T07') AND (2TDK_Lokacija/ConaTip=='TUN') AND (2TDK_Lokacija/ConaSifra=='XX') AND (2TDK_Klasifikacija/ElementTip=='Stikalo') AND (2TDK_Atributi/ElementSifra=='P1') | NumberOfItems
01.04.06.01.0003. | Dobava, montaža in priklop enofazne nadometne vtičnice 16A (J1), 230V AC, IP55, z zaščitnim kontaktom, in s predvidenim mestom za oznako, npr. tip: GEWISS |  | Supply, installation and connection of a single-phase surface-mounted socket 16A (J1), 230V AC, IP55, with protective contact, and with a designated place for marking, e.g. type: GEWISS |  | kos (pcs) | 1 |  | 0 | 09.08.01.0002. | DA | (2TDK_Lokacija/Projekt=='2TDK') AND (2TDK_Klasifikacija/ObjektTip=='TUN') AND (2TDK_Klasifikacija/Sistem=='ELO') AND (2TDK_Lokacija/ObjektSifra=='T07') AND (2TDK_Lokacija/ConaTip=='TUN') AND (2TDK_Lokacija/ConaSifra=='XX') AND (2TDK_Klasifikacija/ElementTip=='Vticnica') AND (2TDK_Atributi/ElementSifra=='J1') | NumberOfItems
01.04.06.01.0004. | Dobava, montaža in priklop trifazne nadometne vtičnice 16A (J2), 400V AC, z zaščitnim kontaktom, in s predvidenim mestom za oznako npr. tip: GEWISS |  | Supply, installation and connection of a three-phase surface-mounted socket 16A (J2), 400V AC, with protective contact, and with a designated place for marking e.g. type: GEWISS |  | kos (pcs) | 1 |  | 0 | 09.08.01.0001. | DA | (2TDK_Lokacija/Projekt=='2TDK') AND (2TDK_Klasifikacija/ObjektTip=='TUN') AND (2TDK_Klasifikacija/Sistem=='ELO') AND (2TDK_Lokacija/ObjektSifra=='T07') AND (2TDK_Lokacija/ConaTip=='TUN') AND (2TDK_Lokacija/ConaSifra=='XX') AND (2TDK_Klasifikacija/ElementTip=='Vticnica') AND (2TDK_Atributi/ElementSifra=='J2') | NumberOfItems
01.04.06.01.0005. | Dobava in montaža požarno zaščitenih trdih brezhalogenskih inštalacijskih cevi iz umetne mase, komplet z loki, spojkami, objemkami in pritrdilnim priborom, premera 13,5 do 21 mm, skladno z DIN 4102-12 |  | Supply and installation of fire-resistant rigid halogen-free plastic installation pipes, complete with arcs, couplings, clamps and fastening accessories, diameter 13.5 to 21 mm, in accordance with DIN 4102-12 |  | m | 20 |  | 0 | 09.16.03.0061. | NE
01.04.06.01.0006. | Dobava in montaža gibljivih inštalacijskih cevi in trdih PN brezhalogenskih inštalacijskih cevi z loki, spojkami in objemkami, komplet s pritrdilnim priborom, premera 13,5 do 23 mm |  | Supply and installation of flexible installation pipes and rigid PN halogen-free installation pipes with arcs, couplings and clamps, set with fastening accessories, diameter 13.5 to 23 mm |  | m | 20 |  | 0 | 09.16.03.0058. | NE
01.04.06.01.0007. | Dobava in polaganje kabla N2XH-J 3 x 2,5 mm2 |  | Supply and laying of cable N2XH-J 3 x 2.5 mm2 |  | m | 60 |  | 0 | 09.16.02.0050. | NE
01.04.06.01.0008. | Dobava in polaganje kabla N2XH-J 3 x 4 mm2 |  | Supply and laying of cable N2XH-J 3 x 4 mm2 |  | m | 220 |  | 0 | 09.16.02.0051. | NE
01.04.06.01.0009. | Dobava in polaganje kabla N2XH-J 5 x 2,5 mm2 |  | Supply and laying of cable N2XH-J 5 x 2.5 mm2 |  | m | 280 |  | 0 | 09.16.02.0052. | NE
01.04.06.01.0010. | Dobava in polaganje kabla NHXH-J FE 180/E90 3 x 1,5 mm2 |  | Supply and laying of cable NHXH-O FE 180/E90 3 x 1.5 mm2 |  | m | 60 |  | 0 | 09.16.02.0011. | NE
01.04.06.01.0011. | Dobava in polaganje kabla NHXH-J FE 180/E90 3 x 4 mm2 |  | Supply and laying of cable NHXH-J FE 180/E90 3 x 4 mm2 |  | m | 220 |  | 0 | 09.16.02.0035. | NE
01.04.06.01.0012. | Izdelava manjših prebojev do φ100 mm; vrtanje v armiran beton in požarno varno tesnjenje kablov, ki potekajo skozi stene na mejah posameznih požarnih sektorjev z materiali in izvedbo, ki zagotavlja požarno odpornost zahtevano po študiji požarne varnosti (EI90). Izvede ga izvajalec z licenco ter na koncu izda ustrezni certifikat. Velikos (pcs)t preboja do φ100mm, npr. tip: PYRO-SAFE® Flammotect A - single layer, izdelek: SVT. |  | Production of small penetrations up to φ100 mm; drilling in reinforced concrete and fire-safe sealing of cables passing through walls at the boundaries of individual fire sectors with materials and design that provides fire resistance required by the fire safety study (EI90). It is performed by a licensed contractor which finally issues the appropriate certificate. Breakthrough size up to φ100mm, e.g. type: PYRO-SAFE® Flammotect A - single layer, product: SVT. |  | kpl (set) | 2 |  | 0 | 09.16.03.0001. | NE
01.04.06.01.0013. | Požarno varno tesnjenje kablov, ki potekajo skozi stene na mejah posameznih požarnih sektorjev z materiali in izvedbo, ki zagotavlja požarno odpornost zahtevano po študiji požarne varnosti (EI90). Izvede ga izvajalec z licenco ter na koncu izda ustrezni certifikat (izvedba in uporabljen material v skladu s standardoma EN 13501-2 in DIN 4102). Velikos (pcs)t odprtine do 0,2 m2. Npr. tip: PYRO-SAFE® Flammotect A - single layer, izdelek: SVT. |  | Fire-safe sealing of cables running through walls at the boundaries of individual fire sectors with materials and design that provides fire resistance required by the fire safety study (EI90). It is performed by a licensed contractor which finally issues the appropriate certificate (design and material used in accordance with standards EN 13501-2 and DIN 4102). Opening size up to 0.2 m2. Eg. type: PYRO-SAFE® Flammotect A - single layer, product: SVT. |  | kpl (set) | 1 |  | 0 | 09.16.03.0075. | NE
01.04.06.01.0014. | Požarno varno tesnjenje kablov, ki potekajo skozi stene na mejah posameznih požarnih sektorjev z materiali in izvedbo, ki zagotavlja požarno odpornost zahtevano po študiji požarne varnosti (EI90). Izvede ga izvajalec z licenco ter na koncu izda ustrezni certifikat (izvedba in uporabljen material v skladu s standardoma EN 13501-2 in DIN 4102). Velikos (pcs)t odprtine do 0,6 m2. Npr. tip: PYRO-SAFE® Flammotect A - single layer, izdelek: SVT. |  | Fire-safe sealing of cables running through walls at the boundaries of individual fire sectors with materials and design that provides fire resistance required by the fire safety study (EI90). It is performed by a licensed contractor which finally issues the appropriate certificate (design and material used in accordance with standards EN 13501-2 and DIN 4102). Opening size up to 0.6 m2. Eg. type: PYRO-SAFE® Flammotect A - single layer, product: SVT. |  | kpl (set) | 1 |  | 0 | 09.16.03.0079. | NE
01.04.06.01.0015. | Drobni montažni pribor (razvodnice, sponke, …) |  | Small mounting accessories (manifolds, clamps, () |  | kpl (set) | 1 |  | 0 | 09.16.03.0018. | NE
01.04.06.01.0016. | Izvedba meritev in funkcionalnega pregleda elektroinstalacij z izdelavo zapisnikov in poročil za celoten sistem v sestavi: - merjenje impedance okvarne zanke - merjenje izolacijske upornosti - merjenje izenačitve potencialov z izdelavo grafičnih načrtov merilnih točk - funkcionalni preizkus - nastavitev zaščitnih elementov - meritev osvetljenosti. Skladno s Pravilnikom o zahtevah za nizkonapetostne električne instalacije v stavbah s pripadajočo Tehnično smernico TSG-N-002 in navodili dobaviteljev opreme. |  | Carrying out measurements and functional inspection of electrical installations by preparing minutes and reports for the enrubber system consisting of: - fault loop impedance measurement - measurement of insulation resistance - measuring equipotential bonding by making graphic plans of measuring points - functional test - setting of safety elements - illuminance measurement. In accordance with the Rules on requirements for low-voltage electrical installations in buildings with the corresponding Technical Guideline TSG-N-002 and instructions of equipment suppliers. |  | kpl (set) | 1 |  | 0 | 09.08.03.0008. | NE
01.04.06.01.0017. | Meritve, kvalifikacije (IQ, OQ) in preizkusi opreme in inštalacije. |  | Measurements, qualifications (IQ, OQ) and tests of equipment and installations. |  | kpl (set) | 1 |  | 0 | 09.08.03.0009. | NE
01.04.06.01.0018. | Pridobitev in predaja izjav o skladnosti CE. |  | Obtaining and submitting declarations of CE conformity. |  | OP.* | 0 | - € | - € | 09.08.03.0010. | NE
01.04.06.02. | Razsvetljava signalnih naprav v predoru |  | Lighting of signaling devices in the tunnel |  |  |  |  | 0
01.04.06.02.0001. | Dobava, montaža in priklop enofazne nadometne vtičnice 16A, 230V AC, IP65, primernih za vgradnjo v železniški predor (J30) |  | Supply, installation and connection of single-phase surface-mounted socket 16A, 230V AC, IP65, suitable for installation in a railway tunnel (J30) |  | kos (pcs) | 2 |  | 0 | 09.08.01.0017. | NE
01.04.06.02.0002. | Dobava in polaganje kabla N2XH-J 3 x 2,5 mm2 |  | Supply and laying of cable N2XH-J 3 x 2.5 mm2 |  | m | 255 |  | 0 | 09.16.02.0050. | NE
01.04.06.02.0003. | Dobava in montaža gibljivih in trdih inštalacijskih cevi iz nerjavečega materiala V4A, komplet z loki, spojnim in pritrdilnim priborom, premera 16 do 20 mm |  | Supply and installation of flexible and rigid installation pipes made of stainless steel V4A, set with arcs, connecting and fastening accessories, diameter 16 to 20 mm |  | m | 10 |  | 0 | 09.16.03.0060. | NE
01.04.06.02.0004. | Požarno varno tesnjenje kablov, ki potekajo skozi stene na mejah posameznih požarnih sektorjev z materiali in izvedbo, ki zagotavlja požarno odpornost zahtevano po študiji požarne varnosti (EI90). Izvede ga izvajalec z licenco ter na koncu izda ustrezni certifikat (izvedba in uporabljen material v skladu s standardom EN 1366). Npr. tip: PYRO-SAFE® Flammotect A - single layer, izdelek: SVT. |  | Fire-safe sealing of cables running through walls at the boundaries of individual fire sectors with materials and design that provides fire resistance required by the fire safety study (EI90). It is performed by a licensed contractor which finally issues the appropriate certificate (execution and material used in accordance with standard EN 1366). Eg. type: PYRO-SAFE® Flammotect A - single layer, product: SVT. |  | kpl (set) | 2 |  | 0 | 09.16.03.0004. | NE
01.04.07. | Izstopna cev IPC-T7 |  | Outlet tube IPC-T7 |  |  |  |  | 0
01.04.07.01. | Električne inštalacije |  | Electrical installations |  |  |  |  | 0
01.04.07.01.0001. | Dobava in montaža piktogramske LED svetilke Concept (Z6Z), skupaj z vsem priborom. LED piktogramska svetilka s prosojno kapo. Ohišje iz polikarbonata bele barve RAL 9003, difuzor iz prosojnega polikarbonata. Nadgradna zidna z nosilcem in piktogramsko ploščo, modularno sestavljena svetilka zaščite IP 65. Dovoljeno temperaturno območje uporabe -15°C do +40°C. Simetrična optika za enakomerno osvetljevanje poti umika in prostorov. Svetlobni vir: 15 x Mid-Power LED 1W; skupna svetilnost minimalno 187,5 lm. Hlajenje LED vira s posebno toplotno prevodno umetno maso za zanesljivo delovanje v trajnem spoju. Svetilka omogoča avtomatsko adresiranje ter mešano programiranje trajnega in pripravnega spoja na istem tokokrogu brez dodatnega kabliranja. Set priključnih sponk za linijsko vezavo 2 x 3 x 2,5mm2. Razpoznavnost: 32m Stopnja zaščite: IP 65 Zaščitni razred: III Mehanska zaščita: IK 07 Nazivna napetost: 24 V / DC Priključna moč: 4W Območje razpoznavnosti: 22m Vrsta nadzora: PLC24 Nadzorna elektronika je vnaprej programirana v tovarni z edinstvenim ID-jem svetilke za uporabo posamičnega nadzora svetilke z uporabo napajalno nadzorne enote. Elektronika v celoti vgrajena v ohišje svetilke in ne sme zmanjšati stopnje zaščite / zaščitnega razreda. Lokacijsko ločena elektronika za nadzor ni dovoljena. Nadzor preko porabe toka se ne obravnava kot posamični nadzor in ni dovoljen. Svetilka odobrena za sisteme v skladu z ÖVE ÖNORM E-8002. 50.000 ur zagotovljena življenjska doba na elektroniko in LED in svetilke v skladu z garancijskimi pogoji. Npr. tip: din-Concept AP3 LED PLC + zidni nosilec WA PPG + piktogramska plošča S3-PU , proizvod: din-Anlagentechnik |  | "Supply and installation of the Concept pictogram LED lamp (Z6Z), together with all accessories. LED pictogram lamp with transparent cap. White polycarbonate housing RAL 9003, transparent polycarbonate diffuser. Surface-mounted wall with bracket and pictogram plate, modularly assembled protection lamp IP 65. Permitted temperature range of use -15 ° C to + 40 ° C. Symmetrical optics for even illumination of the withdrawal path and rooms. Light source: 15 x Mid-Power LED 1W; total luminance minimum 187.5 lm. Cooling of the LED source with a special thermally conductive plastic for reliable operation in a permanent connection. The luminaire enables automatic addressing and mixed programming of permanent and ready connection on the same circuit without additional cabling. Set of connection clamps for line connection 2 x 3 x 2,5mm2. Recognition: 32m Degree of protection: IP 65 Protection class: III Mechanical protection: IK 07 Rated voltage: 24 V / DC Connected load: 4W Recognition area: 22m Type of control: PLC24 The control electronics are pre-programmed in the factory with a unique lamp ID to use individual lamp control using the power control unit. The electronics are fully integrated into the lamp housing and must not reduce the degree of protection / protection class. Location-separate control electronics are not permitted. Control over current consumption is not considered as individual control and is not allowed. Lamp approved for systems in accordance with ÖVE ÖNORM E-8002. 50,000 hours guaranteed service life on electronics and LEDs and lamps in accordance with warranty conditions. Eg. type: din-Concept AP3 LED PLC + wall bracket WA PPG + pictogram plate S3-PU, product: din-Anlagentechnik " |  | kos (pcs) | 2 |  | 0 | 09.07.02.0024. | NE
01.04.07.01.0002. | Dobava in montaža varnostne LED svetilke Concept (Z11), skupaj z vsem priborom. LED varnostna svetilka s prosojno kapo. Ohišje iz polikarbonata bele barve RAL 9003, difuzor iz prosojnega polikarbonata. Nadgradna, modularno sestavljena svetilka zaščite IP 65. Dovoljeno temperaturno območje uporabe -15oC do +40oC. Asimetrična optika za pokrivanje hodnikov v vzdolžni smeri. Svetlobni vir: 15 x Mid-Power LED 1W; skupna svetilnost minimalno 187,5 lm. Hlajenje LED vira s posebno toplotno prevodno umetno maso za zanesljivo delovanje v trajnem spoju. Svetilka omogoča avtomatsko adresiranje ter mešano programiranje trajnega in pripravnega spoja na istem tokokrogu brez dodatnega kabliranja. Set priključnih sponk za linijsko vezavo 2 x 3 x 2,5mm2. Dimenzije: 340x65x65mm (dšv); Stopnja zaščite: IP 65; Zaščitni razred: III; Mehanska zaščita: IK 07; Nazivna napetost: 24 V / DC; Priključna moč: 4W; Območje razpoznavnosti: 22m; Vrsta nadzora: PLC24. Nadzorna elektronika je vnaprej programirana v tovarni z edinstvenim ID-jem svetilke za uporabo posamičnega nadzora svetilke z uporabo napajalno nadzorne enote. Elektronika v celoti vgrajena v ohišje svetilke in ne sme zmanjšati stopnje zaščite / zaščitnega razreda. Lokacijsko ločena elektronika za nadzor ni dovoljena. Nadzor preko porabe toka se ne obravnava kot posamični nadzor in ni dovoljen. Svetilka odobrena za sisteme v skladu z ÖVE ÖNORM E-8002. 50.000 ur zagotovljena življenjska doba na elektroniko in LED in svetilke v skladu z garancijskimi pogoji. Npr. tip: din-Concept SL3 LED PLC , proizvod: din-Anlagentechnik |  | "Supply and installation of the Concept safety LED luminaire (Z11), together with all accessories. LED safety luminaire with transparent cap. RAL 9003 white polycarbonate housing, transparent polycarbonate diffuser. Surface-mounted, modularly assembled protection lamp IP 65. Permitted temperature range -15oC to + 40oC Asymmetric optics for covering corridors in the longitudinal direction Light source: 15 x Mid-Power LED 1W, total brightness minimum 187.5 lm Cooling of the LED source with a special thermally conductive plastic for reliable operation in a permanent connection. The luminaire enables automatic addressing and mixed programming of a permanent and ready connection on the same circuit without additional cabling.Set of connection terminals for line connection 2 x 3 x 2.5mm2. Dimensions: 340x65x65mm (dšv); Degree of protection: IP 65; Protection class: III; Mechanical protection: IK 07; Rated voltage: 24 V / DC; Connected power: 4W; Recognition area: 22m; Type of control: PLC24. The control electronics are pre-programmed in the factory with a unique lamp ID to use individual lamp control using the power control unit. The electronics are fully integrated into the lamp housing and must not reduce the degree of protection / protection class. Location-separate control electronics are not permitted. Control over current consumption is not considered as individual control and is not allowed. Lamp approved for systems in accordance with ÖVE ÖNORM E-8002. 50,000 hours guaranteed service life on electronics and LEDs and lamps in accordance with warranty conditions. Eg. type: din-Concept SL3 LED PLC, product: din-Anlagentechnik " |  | kos (pcs) | 16 |  | 0 | 09.07.02.0025. | NE
01.04.07.01.0003. | Dobava in montaža nadgradne LED svetilke (A3), kompletno z vso potebno opremo, 28 W, 3600 lm, 4000 K, IP 66, npr. tip: Siteco Aqualine® LED, 0LS6297CLO840 |  | "Supply and installation of surface-mounted LED luminaire (A3), complete with all necessary equipment, 28 W, 3600 lm, 4000 K, IP 66, eg type: Siteco Aqualine® LED, 0LS6297CLO840 " |  | kos (pcs) | 17 |  | 0 | 09.07.01.0003. | NE
01.04.07.01.0004. | Dobava in montaža nadometnih stikal 250V, 10A, IP55, s predvidenim mestom za oznako, npr. tip: Gewiss: izmenično |  | Supply and installation of surface-mounted switches 250V (P4), 10A, IP55, with designated place for marking, e.g. type: Gewiss: serial |  | kos (pcs) | 2 |  | 0 | 09.07.01.0008. | NE
01.04.07.01.0005. | Dobava in montaža nadometnih tipkal 250V, 10A, IP55, s predvidenim mestom za oznako, npr. tip: Gewiss: tipkalo |  | Supply and installation of surface-mounted pushbuttons 250V (P7), 10A, IP55, with designated place for marking, e.g. type: Gewiss: pushbutton |  | kos (pcs) | 2 |  | 0 | 09.07.01.0009. | NE
01.04.07.01.0006. | Dobava in montaža kabelske police 100 x 60 mm (KP10), iz magnetno permeabilnega materiala, vročecinkanega z nanosom 30 mikronov - komplet s konzolami, spojnim in pritrdilnim materialom |  | Supply and installation of cable tray 100 x 60 mm (KP10), made of magnetically permeable material, hot-dip galvanized with a coating of 30 microns - set with brackets, connecting and fastening material |  | m | 220 |  | 0 | 09.16.03.0020. | NE
01.04.07.01.0007. | Dobava in montaža ognjevarne kabelske police 100 x 60 mm E90 (KP11), iz magnetno permeabilnega materiala, vročecinkanega z nanosom 30 mikronov - komplet s konzolami, spojnim in pritrdilnim materialom, skladno z zahtevami standarda DIN 4102-12 |  | Supply and installation of fireproof cable tray 100 x 60 mm E90 (KP11), made of magnetically permeable material, hot-dip galvanized with a coating of 30 microns - set with brackets, connecting and fastening material, in accordance with the requirements of DIN 4102-12 |  | m | 220 |  | 0 | 09.16.03.0021. | NE
01.04.07.01.0008. | Dobava in montaža gibljivih inštalacijskih cevi in trdih PN brezhalogenskih inštalacijskih cevi z loki, spojkami in objemkami, komplet s pritrdilnim priborom, premera 13,5 do 23 mm |  | Supply and installation of flexible installation pipes and rigid PN halogen-free installation pipes with arcs, couplings and clamps, set with fastening accessories, diameter 13.5 to 23 mm |  | m | 10 |  | 0 | 09.16.03.0058. | NE
01.04.07.01.0009. | Ognjevarne razdelilne doze z sponkami (E90) za svetilke za označevanje evakuacijskih poti |  | Fireproof junction boxes with clamps (E90) for lamps for marking escape routes |  | kos (pcs) | 18 |  | 0 | 09.08.01.0019. | NE
01.04.07.01.0010. | Dobava in polaganje kabla NHXH-O FE 180/E90 2 x 1,5 mm2 |  | Supply and laying of cable NHXH-O FE 180/E90 2 x 1.5 mm2 |  | m | 400 |  | 0 | 09.16.02.0006. | NE
01.04.07.01.0011. | Dobava in polaganje kabla NHXH-J FE 180/E90 3 x 1,5 mm2 |  | Supply and laying of cable NHXH-J FE 180/E90 3 x 1.5 mm2 |  | m | 250 |  | 0 | 09.16.02.0007. | NE
01.04.07.01.0012. | Dobava in polaganje kabla N2XH-J 5 x 2,5 mm2 |  | Supply and laying of cable N2XH-J 5 x 2.5 mm2 |  | m | 220 |  | 0 | 09.16.02.0052. | NE
01.04.07.01.0013. | Dobava in polaganje kabla J-H(St)H 2x2x0,8 mm2 Bd |  | Supply and laying of cable J-H (St) H 2x2x0.8 mm Bd |  | m | 220 |  | 0 | 09.16.02.0084. | NE
01.04.08. | Gretje in distribucija hidrantne vode v predoru T7 |  | Heating and distribution of hydrant water in tunnel T7 |  |  |  |  | 0
01.04.08.01. | Gretje hidrantne vode v predoru T7 |  | Heating hydrant water in tunnel T7 |  |  |  |  | 0
01.04.08.01.0001. | Dobava in montaža razdelilnika (RGHV-T7.1) iz prašnobarvane jeklene pločevine barvane v RAL7035, IP 55, postavitev v TP7.1 Dimenzije 2000X800x400mm, kot naprimer, Rittal TS8804.500 kot naprimer, Rittal TS8804.500 komplet s podstavkom 100mm in vgrajeno NN opremo po specifikaciji v projektu, dokument št.:2TDK_IBE_PZI_EL_S3-x3-13_I3_XX_SH_XX_SL_4938_P_004 Tehnične zahteve navedene v tehničnem poročilu poglavje 5,6,7. Razdelilnik ima enojna vrata s ključavnico, montažno ploščo, predalom za načrte. Dno omare je zaprto, v zaščiti IP 55 (z vgrajenimi uvodnicami). Pred montažo je potrebno razdelilnik preizkusiti. V razdelilnik mora biti vgrajena v specifikaciji navedena oprema, ki mora zagotavljati predpisano funkcionalnost, v kompletu s spojno in montažno opremo omare (sponke, oznake, nosilci, zapiralne ploščice, kanali, ožičenjem ter zaščito pred glodalci...) |  | "Supply and installation of a baying enclosure (RGHV-T7.1) made of powder-coated sheet steel painted in RAL7035, IP 55, installation in TP7.1 Dimensions 2000X800x400mm, such as Rittal TS8804.500 such as Rittal TS8804.500 set with base 100mm and installed LV equipment according to the specification in the project, document No .: 2TDK_IBE_PZI_EL_S3-x3-13_I3_XX_SH_XX_EN_4938_P_004 Technical requirements stated in the technical report chapter 5,6,7. The distributor has a single door with a lock, mounting plate, drawer for plans. The bottom of the cabinet is closed, in protection IP 55 (with built-in glands). The distributor must be tested before installation. The distributor must be fitted with the equipment specified in the specification, which must ensure the prescribed functionality, complete with the connection and assembly equipment of the cabinet (clamps, markings, brackets, closing plates, ducts, wiring and protection against rodents ...) " |  | kpl (set) | 1 |  | 0 | 09.08.02.0055. | DA | (2TDK_Lokacija/Projekt=='2TDK') AND (2TDK_Klasifikacija/ObjektTip=='PLA') AND (2TDK_Klasifikacija/Sistem=='ELO') AND (2TDK_Lokacija/ObjektSifra=='T67') AND (2TDK_Lokacija/ConaTip=='TRP') AND (2TDK_Lokacija/ConaSifra=='01') AND (2TDK_Klasifikacija/ElementTip=='Omara') AND (2TDK_Atributi/ElementSifra=='RGHV-T7.1') | NumberOfItems
01.04.08.01.0002. | Dobava in montaža razdelilnika (RGHV-T7.2), ohišje za zunajo montažo iz aluminija AIMg3, IP 55, IEC 60 529 postavitev na Portal T7 Di. Dimenzije 1200X1200x500mm, kot naprimer Rittal CS 9784.540, v kompletu z betonskim podstavkom kot naprimer Rittal CS 9765.086 in vgrajeno NN opremo po specifikaciji v projektu, dokument št.: 2TDK_IBE_PZI_EL_S3-x3-13_I3_XX_SH_XX_SL_4939_P_004 Tehnične zahteve navedene v tehničnem poročilu poglavje 5,6,7. Ohišje razdelilnika mora biti skladno z risbo: 2TDK_IBE_PZI_EL_S3-x3-13_I3_XX_SH_XX_SL_4944_P_004 Pred montažo je potrebno razdelilnik preizkusiti. V razdelilnik mora biti vgrajena v specifikaciji navedena oprema, ki mora zagotavljati predpisano funkcionalnost, v kompletu s spojno in montažno opremo omare (sponke, oznake, nosilci, zapiralne ploščice, kanali, ožičenjem ter zaščito pred glodalci...) Izkop in zasutje po končanih delih, ter ureditev okolice v prvotno stanje. Izdelava podložnega betona C12/15 dimenzi (vxšxg) 200x1800x700). |  | "Supply and installation of a baying enclosure (RGHV-T7.2), outdoor housing made of aluminum AIMg3, IP 55, IEC 60 529 installation on Portal T7 Di. Dimensions 1200X1200x500mm, such as Rittal CS 9784.540, complete with concrete base such as R CS 9765.086 and installed LV equipment according to the specification in the project, document no .: 2TDK_IBE_PZI_EL_S3-x3-13_I3_XX_SH_XX_EN_4939_P_004 Technical requirements stated in the technical report chapter 5,6,7. The housing must be in accordance with the drawing: 2TDK_IBE_PZI_EL_S3-x3-13_I3_XX_SH_XX_EN_4944_P_004 The distributor must be tested before installation. The distributor must be equipped with the equipment specified in the specification, which must provide the prescribed functionality, complete with connecting and mounting equipment of the cabinet (clamps, markings, brackets, closing plates, ducts, wiring and protection against rodents ...) Excavation and backfilling after the completed works, and arranging the surroundings in their original condition. Production of base concrete C12 / 15 dimensions (hxwxd) 200x1800x700). " |  | kpl (set) | 1 |  | 0 | 09.08.02.0056. | NE
01.04.08.01.0003. | Izdelava vodo tesnjenja prehodov kablov iz kabelske kanalizacije v razdelilnik, ter zatesnitev praznih neuporabljenih cevi. Izvede ga izvajalec z licenco ter na koncu izda ustrezni certifikat. kot npr.: Roxtec H3 seal |  | Production of water sealing for cable passages from the cable ducts to the distribution niche, and sealing of empty unused pipes. It is performed by a licensed contractor which finally issues the appropriate certificate. such as: Roxtec H3 seal |  | kpl (set) | 1 |  | 0 | 09.16.03.0070. | NE
01.04.08.01.0004. | Dobava in montaža priključne doze ter priklop grelnih kablov, kompletu z drobnoveznim materialom. |  | Supply and installation of connection box and connection of heating cables, complete with fine-grained material. |  | kpl (set) | 8 |  | 0 | 09.16.03.0066. | NE
01.04.08.01.0005. | Priklop signalnega kabla na PTC senzor |  | Connecting the signal cable to the PTC sensor |  | kpl (set) | 8 |  | 0 | 09.16.03.0064. | NE
01.04.08.01.0006. | Dobava in polaganje kabla NYY-J 5x10 mm2 |  | Supply and laying of NYY-J cable 5 x 10 mm2 |  | m | 10 |  | 0 | 09.16.02.0020. | NE
01.04.08.01.0007. | Dobava in polaganje kabla N2XH-J 5x25 mm2 |  | Supply and laying of cable N2XH-J 5x25 mm2 |  | m | 270 |  | 0 | 09.16.02.0058. | NE
01.04.08.01.0008. | Dobava in polaganje kabla N2XH-J 4x4 mm2 |  | Supply and laying of cable N2XH-J 4x4 mm2 |  | m | 537 |  | 0 | 09.16.02.0059. | NE
01.04.08.01.0009. | Dobava in polaganje kabla N2XH-J 4x6 mm2 |  | Supply and laying of cable N2XH-J 4x6 mm2 |  | m | 340 |  | 0 | 09.16.02.0060. | NE
01.04.08.01.0010. | Dobava in polaganje kabla N2XCH-J 2x2,5/2,5 mm2 |  | Supply and laying of cable N2XCH-J 2x2.5/2.5 mm2 |  | m | 272 |  | 0 | 09.16.02.0061. | NE
01.04.08.01.0011. | Dobava in polaganje kabla N2XCH-J 2x4/4 mm2 |  | Supply and laying of cable N2XCH-J 2x4/4 mm2 |  | m | 605 |  | 0 | 09.16.02.0062. | NE
01.04.08.01.0012. | Dobava in polaganje kabla J-H(St)H12x2x08 mm2 Bd |  | Supply and laying of cable J-H (St) H 2x2x0.8 mm Bd |  | m | 395 |  | 0 | 09.16.02.0037. | NE
01.04.08.01.0013. | Dobava in polaganje kabla ÖLFLEX EB CY 2X1.5 mm2 |  | Supply and laying of ÖLFLEX EB CY 2X1.5 mm2 cable |  | m | 82 |  | 0 | 09.16.02.0063. | NE
01.04.08.01.0014. | Dobava in polaganje zaščitne cevi Euroflex 16 v modri barvi |  | Supply and installation of Euroflex 16 protective pipe in blue colour |  | m | 10 |  | 0 | 09.16.02.0064. | NE
01.04.08.01.0015. | Dobava, montaža in priklop merilnika nivoja v zbiralniku odpadne vode. Kot naprimer tip:Waterpilot FMX21 E+H |  | Supply, installation and connection of a level meter in the wastewater collection vessel. For example type: Waterpilot FMX21 E + H |  | kpl (set) | 1 |  | 0 | 09.16.03.0068. | NE
01.04.08.01.0016. | Izdelava EX tesnjenja prehodov kablov iz kabelske kanalizacije v bazen odpadne vode, ter zatesnitev praznih neuporabljenih cevi. Izvede ga izvajalec z licenco ter na koncu izda ustrezni certifikat (Izvedba in uporabljen material v skladu s standardom IEC 60079-0). kot npr.: Roxtec R_B |  | Production of EX sealing for cable passages from the cable duct to the wastewater reservoir, and sealing of empty unused pipes. It is performed by a licensed contractor which finally issues the appropriate certificate (Implementation and material used in accordance with IEC 60079-0). such as: Roxtec R_B |  | kpl (set) | 1 |  | 0 | 09.16.03.0010. | NE
01.04.08.02. | Distribucija hidrantne vode v predoru T7 |  | Distribution of hydrant water in tunnel T7 |  |  |  |  | 0
01.04.08.02.0001. | Dobava in montaža razdelilnika (RHV-T7) iz nerjaveče INOX pločevine 1.4301 (AISI 304), IP 55, pritrjeno v niši DN-T7. Dimenzije 1200X800x300mm, komplet s priborom za stensko montažo kot naprimer Rittal AE 1017.600 in vgrajeno NN opremo po specifikaciji v projektu, načrt št.:2TDK_IBE_PZI_EL_S3-x3-13_I3_XX_SH_XX_SL_4941_P_004. Tehnične zahteve navedene v tehničnem poročilu poglavje 5,6,7. Razdelilnik ima enojna vrata s ključavnico, montažno ploščo, predalom za načrte. Dno omare je zaprto, v zaščiti IP 55 (z vgrajenimi uvodnicami). Pred montažo je potrebno razdelilnik preizkusiti. V razdelilnik mora biti vgrajena v specifikaciji navedena oprema, ki mora zagotavljati predpisano funkcionalnost, v kompletu s spojno in montažno opremo omare (sponke, oznake, nosilci, zapiralne ploščice, kanali, ožičenjem ter zaščito pred glodalci...) |  | "Supply and installation of a baying enclosure (RHV-T7) made of stainless steel sheet 1.4301 (AISI 304), IP 55, fixed in niche DN-T7. Dimensions 1200X800x300mm, set with wall mounting accessories such as Rittal AE 1017.600 and installed LV equipment according to specification in the project, plan no .: 2TDK_IBE_PZI_EL_S3-x3-13_I3_XX_SH_XX_EN_4941_P_004. Technical requirements stated in the technical report chapter 5,6,7. The distributor has a single door with a lock, mounting plate, drawer for plans. The bottom of the cabinet is closed, in protection IP 55 (with built-in glands). The distributor must be tested before installation. The distributor must be fitted with the equipment specified in the specification, which must ensure the prescribed functionality, complete with the connection and assembly equipment of the cabinet (clamps, markings, brackets, closing plates, ducts, wiring and protection against rodents ...) " |  | kpl (set) | 1 |  | 0 | 09.08.02.0057. | NE
01.04.08.02.0002. | Izdelava vodo tesnjenja prehodov kablov iz kabelske kanalizacije v prostor distribucijske niše , ter zatesnitev praznih neuporabljenih cevi. Izvede ga izvajalec z licenco ter na koncu izda ustrezni certifikat. kot npr.: Roxtec H3 seal |  | Production of water sealing for cable passages from the cable ducts to the distribution niche, and sealing of empty unused pipes. It is performed by a licensed contractor which finally issues the appropriate certificate. such as: Roxtec H3 seal |  | kpl (set) | 1 |  | 0 | 09.16.03.0070. | NE
01.04.08.02.0003. | Izdelava požarnega tesnjenja E90 prehodov kablov in kabelskih inštalacij skozi požarne sektorje (iz elektro niše v predorsko cev), ki ga z ustreznimi materiali (tesnilna masa, tesnilna pena) izvede izvajalec z licenco ter na koncu izda ustrezni certifikat (Izvedba in uporabljen material v skladu s standardom DIN 4102). kot npr.: CFS-S ACR, CFS-F FX, Hilti |  | Production of fire sealing of E90 cable passages and cable installations through fire sectors (from electrical niche to tunnel tube), carried out by a licensed contractor with appropriate materials (sealant, sealing foam) and issuing the appropriate certificate in accordance with DIN 4102 at the end. such as: CFS-S ACR, CFS-F FX, Hilti |  | kpl (set) | 1 |  | 0 | 09.16.03.0071. | NE
01.04.08.02.0004. | Dobava in polaganje kabla NHXH-J FE 180/E90 3 x 4 mm2 |  | Supply and laying of cable NHXH-J FE 180/E90 3 x 4 mm2 |  | m | 60 |  | 0 | 09.16.02.0035. | NE
01.04.08.02.0005. | Dobava in polaganje kabla NHXH-J FE 180/E90 4 x 1,5 mm2 |  | Supply and laying of cable NHXH-J FE 180/E90 4 x 1.5 mm2 |  | m | 10 |  | 0 | 09.16.02.0065. | NE
01.04.08.02.0006. | Dobava in polaganje kabla NHXH-J FE 180/E90 14 x 1,5 mm2 |  | Supply and laying of cable NHXH-J FE 180/E90 14 x 1.5 mm2 |  | m | 10 |  | 0 | 09.16.02.0066. | NE
01.04.08.02.0007. | Dobava in polaganje kabla J-H(St)H12x2x08 mm2 Bd |  | Supply and laying of cable J-H (St) H 2x2x0.8 mm Bd |  | m | 90 |  | 0 | 09.16.02.0037. | NE
01.04.08.02.0008. | Dobava in polaganje kabla LiYCY 4x1 mm2 |  | Supply and laying of LiYCY 4x1 mm2 cable |  | m | 20 |  | 0 | 09.16.02.0067. | NE
01.04.08.02.0009. | Dobava in polaganje kabla N2XCH 3x1,5 mm2 |  | Supply and laying of cable N2XCH 3x1.5 mm2 |  | m | 10 |  | 0 | 09.16.02.0068. | NE
01.04.08.02.0010. | Dobava in polaganje kabla N2XCH-J 7x2,5/2,5 mm2 |  | Supply and laying of cable N2XCH-J 7x2.5/2.5 mm2 |  | m | 490 |  | 0 | 09.16.02.0069. | NE
01.04.08.02.0011. | Dobava in polaganje kabla N2XCH-J 16x2,5/6 mm2 |  | Supply and laying of cable N2XCH-J 16x2,5/6 mm2 |  | m | 490 |  | 0 | 09.16.02.0070. | NE
01.04.08.02.0012. | Dobava in montaža dveh nosilnih jeklenih vrvi za nošenje kablov v vertikalni cevi med distribucijsko nišo in vodohranom ter pritrjevanje kablov na nosilno vrv z razbremenilnimi objemkami, ki bodo montirane na vsakih 50 cm (na vsako nosilno vrv po en kabel). |  | Supply and installation of two load-bearing steel ropes to carry cables in a vertical pipe between the distribution niche and the water reservoir, and attaching cables to the load-bearing rope with relief clamps, which will be mounted every 50 cm (one cable per load-bearing rope). |  | m | 120 |  | 0 | 09.16.03.0017. | NE
01.04.08.02.0013. | Priključitev merilmo regulacijske opreme po tokovnih shemah in navodilih proizvajalca, komplet z drobnim materialom |  | Connection of measuring control equipment according to flow diagrams and manufacturer's instructions, set with fine material |  | kpl (set) | 13 |  | 0 | 09.16.03.0065. | NE
01.04.08.02.0014. | Dobava, montaža in priklop končnega stikala na vrata vodohrana. Kot naprimer Schneider XCKP211P16 v kompletu z uvodnico. |  | Supply, installation and connection of the terminal switch to the water reservoir door. Such as the Schneider XCKP211P16 complete with gland. |  | kpl (set) | 1 |  | 0 | 09.16.03.0072. | NE
01.04.09. | Kinete in jaški |  | Concrete channels and shafts |  |  |  |  | 0
01.04.09.01. | Glavna cev |  | Main tube |  |  |  |  | 0
01.04.09.01.0001. | Nalaganje in transport od začasnega skladišča na območju gradbišča do mesta vgradnje ter vgradnja predizdelanega AB pokrova kinete dim. 750/500 mm in debeline 13cm, C35/45/XC4/XF3/XA1 Cl 0.20, Dmax16, PV-II, VB2, s tesnjenjem s trajno elastičnim kitom. Pokrovi imajo vgrajene laminatne protipožarne trakove. | Pokrove izdela Izvajalec Sklopa 1 ali 2 v svojih obratih. Izvajalec Sklopa 3 prevzame predizdelane pokrove. | Loading and transport from temporary storage in the construction site area to the installation site and installation of a precast reinforced concrete channel cover, dim. 750/500 mm and thickness 13 cm, C35/45/XC4/XF3/XA1 Cl 0.20, Dmax=16, PV-II, VB2, with a permanent elastic kit sealant. The covers have installation fire resistant laminate tapes on the concrete channel covers. | Concrete channel cover are made by the Contractor of Lot 1 or 2 in his factory. The Contractor of Lot 3 takes over the precast reinforced concrete channel covers. | kos (pcs) | 1337 |  | 0 | 04.02.04.4001. | DA | (2TDK_Atributi/Material == 'Beton') AND (2TDK_Atributi/PokrovTip == 'Kineta_REC_750x500') AND (2TDK_Atributi/RazredNosilnosti == 'C250') AND (2TDK_Klasifikacija/ElementTip == 'PokrovJaska') AND (2TDK_Klasifikacija/ObjektTip == 'TUN') AND (2TDK_Klasifikacija/Sistem == 'NOO') AND (2TDK_Lokacija/ConaSifra == 'XX') AND (2TDK_Lokacija/ConaTip == 'GLC') AND (2TDK_Lokacija/ObjektSifra == 'T07') | (NumberOfItems)
01.04.09.01.0002. | Nalaganje in transport od začasnega skladišča na območju gradbišča do mesta vgradnje ter vgradnja predizdelanega AB pokrova kinete dim.930/500 mm in debeline 13cm, C35/45/XC4/XF3/XA1 Cl 0.20, Dmax16, PV-II, VB2, s tesnjenjem s trajno elastičnim kitom. Pokrovi imajo vgrajene laminatne protipožarne trakove. | Pokrove izdela Izvajalec Sklopa 1 ali 2 v svojih obratih. Izvajalec Sklopa 3 prevzame predizdelane pokrove. | Loading and transport from temporary storage in the construction site area to the installation site and installation of a precast reinforced concrete channel cover, dim. 930/500 mm and thickness 13 cm, C35/45/XC4/XF3/XA1 Cl 0.20, Dmax=16, PV-II, VB2, with a permanent elastic kit sealant. The covers have installation fire resistant laminate tapes on the concrete channel covers. | Concrete channel cover are made by the Contractor of Lot 1 or 2 in his factory. The Contractor of Lot 3 takes over the precast reinforced concrete channel covers. | kos (pcs) | 8 |  | 0 | 04.02.04.4003. | DA | (2TDK_Atributi/Material == 'Beton') AND (2TDK_Atributi/PokrovTip == 'Kineta_REC_930x500') AND (2TDK_Atributi/RazredNosilnosti == 'C250') AND (2TDK_Klasifikacija/ElementTip == 'PokrovJaska') AND (2TDK_Klasifikacija/ObjektTip == 'TUN') AND (2TDK_Klasifikacija/Sistem == 'NOO') AND (2TDK_Lokacija/ConaSifra == 'XX') AND (2TDK_Lokacija/ConaTip == 'GLC') AND (2TDK_Lokacija/ObjektSifra == 'T07') | (NumberOfItems)
01.04.09.01.0003. | Nalaganje in transport od začasnega skladišča na območju gradbišča do mesta vgradnje ter vgradnja predizdelanega AB pokrova kinete dim. 430/500 mm in debeline 13cm, C35/45/XC4/XF3/XA1 Cl 0.20, Dmax16, PV-II, VB2, s tesnjenjem s trajno elastičnim kitom. Pokrovi imajo vgrajene laminatne protipožarne trakove. | Pokrove izdela Izvajalec Sklopa 1 ali 2 v svojih obratih. Izvajalec Sklopa 3 prevzame predizdelane pokrove. | Loading and transport from temporary storage in the construction site area to the installation site and installation of a precast reinforced concrete channel cover, dim. 430/500 mm and thickness 13 cm, C35/45/XC4/XF3/XA1 Cl 0.20, Dmax=16, PV-II, VB2, with a permanent elastic kit sealant. The covers have installation fire resistant laminate tapes on the concrete channel covers. | Concrete channel cover are made by the Contractor of Lot 1 or 2 in his factory. The Contractor of Lot 3 takes over the precast reinforced concrete channel covers. | kos (pcs) | 2 |  | 0 | 04.02.04.4004. | DA | (2TDK_Atributi/Material == 'Beton') AND (2TDK_Atributi/PokrovTip == 'Kineta_REC_430x500') AND (2TDK_Atributi/RazredNosilnosti == 'C250') AND (2TDK_Klasifikacija/ElementTip == 'PokrovJaska') AND (2TDK_Klasifikacija/ObjektTip == 'TUN') AND (2TDK_Klasifikacija/Sistem == 'NOO') AND (2TDK_Lokacija/ConaSifra == 'XX') AND (2TDK_Lokacija/ConaTip == 'GLC') AND (2TDK_Lokacija/ObjektSifra == 'T07') | (NumberOfItems)
01.04.09.01.0004. | Nalaganje in transport od začasnega skladišča na območju gradbišča do mesta vgradnje ter vgradnja predizdelanega AB pokrova kinete dim. 1330/500 mm in debeline 13cm, C35/45/XC4/XF3/XA1 Cl 0.20, Dmax16, PV-II, VB2, s tesnjenjem s trajno elastičnim kitom. Pokrovi imajo vgrajene laminatne protipožarne trakove. | Pokrove izdela Izvajalec Sklopa 1 ali 2 v svojih obratih. Izvajalec Sklopa 3 prevzame predizdelane pokrove. | Loading and transport from temporary storage in the construction site area to the installation site and installation of a precast reinforced concrete channel cover, dim. 1330/500 mm and thickness 13 cm, C35/45/XC4/XF3/XA1 Cl 0.20, Dmax=16, PV-II, VB2, with a permanent elastic kit sealant. The covers have installation fire resistant laminate tapes on the concrete channel covers. | Concrete channel cover are made by the Contractor of Lot 1 or 2 in his factory. The Contractor of Lot 3 takes over the precast reinforced concrete channel covers. | kos (pcs) | 1 |  | 0 | 04.02.04.4111. | DA | (2TDK_Atributi/Material == 'Beton') AND (2TDK_Atributi/PokrovTip == 'Kineta_REC_1330x500') AND (2TDK_Atributi/RazredNosilnosti == 'C250') AND (2TDK_Klasifikacija/ElementTip == 'PokrovJaska') AND (2TDK_Klasifikacija/ObjektTip == 'TUN') AND (2TDK_Klasifikacija/Sistem == 'NOO') AND (2TDK_Lokacija/ConaSifra == 'XX') AND (2TDK_Lokacija/ConaTip == 'GLC') AND (2TDK_Lokacija/ObjektSifra == 'T07') | (NumberOfItems)
01.04.09.01.0005. | Nalaganje in transport od začasnega skladišča na območju gradbišča do mesta vgradnje ter vgradnja predizdelanega AB pokrova kinete dim. 570/500 mm in debeline 13cm, C35/45/XC4/XF3/XA1 Cl 0.20, Dmax16, PV-II, VB2, s tesnjenjem s trajno elastičnim kitom. Pokrovi imajo vgrajene laminatne protipožarne trakove. | Pokrove izdela Izvajalec Sklopa 1 ali 2 v svojih obratih. Izvajalec Sklopa 3 prevzame predizdelane pokrove. | Loading and transport from temporary storage in the construction site area to the installation site and installation of a precast reinforced concrete channel cover, dim. 570/500 mm and thickness 13 cm, C35/45/XC4/XF3/XA1 Cl 0.20, Dmax=16, PV-II, VB2, with a permanent elastic kit sealant. The covers have installation fire resistant laminate tapes on the concrete channel covers. | Concrete channel cover are made by the Contractor of Lot 1 or 2 in his factory. The Contractor of Lot 3 takes over the precast reinforced concrete channel covers. | kos (pcs) | 1 |  | 0 | 04.02.04.4114. | DA | (2TDK_Atributi/Material == 'Beton') AND (2TDK_Atributi/PokrovTip == 'Kineta_REC_570x500') AND (2TDK_Atributi/RazredNosilnosti == 'C250') AND (2TDK_Klasifikacija/ElementTip == 'PokrovJaska') AND (2TDK_Klasifikacija/ObjektTip == 'TUN') AND (2TDK_Klasifikacija/Sistem == 'NOO') AND (2TDK_Lokacija/ConaSifra == 'XX') AND (2TDK_Lokacija/ConaTip == 'GLC') AND (2TDK_Lokacija/ObjektSifra == 'T07') | (NumberOfItems)
01.04.09.01.0006. | Nalaganje in transport od začasnega skladišča na območju gradbišča do mesta vgradnje ter vgradnja predizdelanega AB pokrova kinete dim. 710/500 mm in debeline 13cm, C35/45/XC4/XF3/XA1 Cl 0.20, Dmax16, PV-II, VB2, s tesnjenjem s trajno elastičnim kitom. Pokrovi imajo vgrajene laminatne protipožarne trakove. | Pokrove izdela Izvajalec Sklopa 1 ali 2 v svojih obratih. Izvajalec Sklopa 3 prevzame predizdelane pokrove. | Loading and transport from temporary storage in the construction site area to the installation site and installation of a precast reinforced concrete channel cover, dim. 710/500 mm and thickness 13 cm, C35/45/XC4/XF3/XA1 Cl 0.20, Dmax=16, PV-II, VB2, with a permanent elastic kit sealant. The covers have installation fire resistant laminate tapes on the concrete channel covers. | Concrete channel cover are made by the Contractor of Lot 1 or 2 in his factory. The Contractor of Lot 3 takes over the precast reinforced concrete channel covers. | kos (pcs) | 2 |  | 0 | 04.02.04.4113. | DA | (2TDK_Atributi/Material == 'Beton') AND (2TDK_Atributi/PokrovTip == 'Kineta_REC_710x500') AND (2TDK_Atributi/RazredNosilnosti == 'C250') AND (2TDK_Klasifikacija/ElementTip == 'PokrovJaska') AND (2TDK_Klasifikacija/ObjektTip == 'TUN') AND (2TDK_Klasifikacija/Sistem == 'NOO') AND (2TDK_Lokacija/ConaSifra == 'XX') AND (2TDK_Lokacija/ConaTip == 'GLC') AND (2TDK_Lokacija/ObjektSifra == 'T07') | (NumberOfItems)
01.04.09.01.0007. | Nalaganje in transport od začasnega skladišča na območju gradbišča do mesta vgradnje ter vgradnja predizdelanega AB pokrova kinete dim. 250/1000 mm in debeline 13cm, C35/45/XC4/XF3/XA1 Cl 0.20, Dmax16, PV-II, VB2, s tesnjenjem s trajno elastičnim kitom. Pokrovi imajo vgrajene laminatne protipožarne trakove. | Pokrove izdela Izvajalec Sklopa 1 ali 2 v svojih obratih. Izvajalec Sklopa 3 prevzame predizdelane pokrove. | Loading and transport from temporary storage in the construction site area to the installation site and installation of a precast reinforced concrete channel cover, dim. 250/1000 mm and thickness 13 cm, C35/45/XC4/XF3/XA1 Cl 0.20, Dmax=16, PV-II, VB2, with a permanent elastic kit sealant. The covers have installation fire resistant laminate tapes on the concrete channel covers. | Concrete channel cover are made by the Contractor of Lot 1 or 2 in his factory. The Contractor of Lot 3 takes over the precast reinforced concrete channel covers. | kos (pcs) | 647 |  | 0 | 04.02.04.4002. | DA | (2TDK_Atributi/Material == 'Beton') AND (2TDK_Atributi/PokrovTip == 'Kineta_REC_250x1000') AND (2TDK_Atributi/RazredNosilnosti == 'C250') AND (2TDK_Klasifikacija/ElementTip == 'PokrovJaska') AND (2TDK_Klasifikacija/ObjektTip == 'TUN') AND (2TDK_Klasifikacija/Sistem == 'NOO') AND (2TDK_Lokacija/ConaSifra == 'XX') AND (2TDK_Lokacija/ConaTip == 'GLC') AND (2TDK_Lokacija/ObjektSifra == 'T07') | (NumberOfItems)
01.04.09.01.0008. | Nalaganje in transport od začasnega skladišča na območju gradbišča do mesta vgradnje ter vgradnja predizdelanega AB pokrova kinete dim. 170/500 mm in debeline 13cm, C35/45/XC4/XF3/XA1 Cl 0.20, Dmax16, PV-II, VB2, s tesnjenjem s trajno elastičnim kitom. Pokrovi imajo vgrajene laminatne protipožarne trakove. | Pokrove izdela Izvajalec Sklopa 1 ali 2 v svojih obratih. Izvajalec Sklopa 3 prevzame predizdelane pokrove. | Loading and transport from temporary storage in the construction site area to the installation site and installation of a precast reinforced concrete channel cover, dim. 170/500 mm and thickness 13 cm, C35/45/XC4/XF3/XA1 Cl 0.20, Dmax=16, PV-II, VB2, with a permanent elastic kit sealant. The covers have installation fire resistant laminate tapes on the concrete channel covers. | Concrete channel cover are made by the Contractor of Lot 1 or 2 in his factory. The Contractor of Lot 3 takes over the precast reinforced concrete channel covers. | kos (pcs) | 2 |  | 0 | 04.02.04.4119. | DA | (2TDK_Atributi/Material == 'Beton') AND (2TDK_Atributi/PokrovTip == 'Kineta_REC_170x500') AND (2TDK_Atributi/RazredNosilnosti == 'C250') AND (2TDK_Klasifikacija/ElementTip == 'PokrovJaska') AND (2TDK_Klasifikacija/ObjektTip == 'TUN') AND (2TDK_Klasifikacija/Sistem == 'NOO') AND (2TDK_Lokacija/ConaSifra == 'XX') AND (2TDK_Lokacija/ConaTip == 'GLC') AND (2TDK_Lokacija/ObjektSifra == 'T07') | (NumberOfItems)
01.04.09.01.0009. | Vgradnja elastomernih trakov na ležišča pokrovov kinet, b=40mm, d= 5mm, min. 3N/mm2. |  | Installation of elastomeric tapes on a frame beneath concrete channel covers, b=40mm, d= 5mm, min. 3N/mm2. |  | m1 | 2686 |  | 0 | 04.02.04.4008. | DA | (2TDK_Atributi/ArmaturaTip == 'Navadna') AND (2TDK_Atributi/BetonTip == 'C30/37_XC4_XF1_XA1_PV2_d16') AND (2TDK_Atributi/Funkcija == 'BetonskaStenaKinete') AND (2TDK_Klasifikacija/ElementTip == 'BetonskiElement') AND (2TDK_Klasifikacija/ObjektTip == 'TUN') AND (2TDK_Klasifikacija/Sistem == 'NOO') AND (2TDK_Lokacija/ConaSifra == 'XX') AND (2TDK_Lokacija/ConaTip == 'GLC') AND (2TDK_Lokacija/ObjektSifra == 'T07') | ((2TDK_Lokacija/StacionazaKonec_m)-(2TDK_Lokacija/StacionazaZacetek_m))*4
01.04.09.02. | Izstopna cev |  | Emergency exit tube |  |  |  |  | 0
01.04.09.02.0001. | Nalaganje in transport od začasnega skladišča na območju gradbišča do mesta vgradnje ter vgradnja predizdelanega AB pokrova kinete dim. 530/500 mm in debeline 13cm, C35/45/XC4/XF3/XA1 Cl 0.20, Dmax16, PV-II, VB2, s tesnjenjem s trajno elastičnim kitom. Pokrovi imajo vgrajene laminatne protipožarne trakove. | Pokrove izdela Izvajalec Sklopa 1 ali 2 v svojih obratih. Izvajalec Sklopa 3 prevzame predizdelane pokrove. | Loading and transport from temporary storage in the construction site area to the installation site and installation of a precast reinforced concrete channel cover, dim. 530/500 mm and thickness 13 cm, C35/45/XC4/XF3/XA1 Cl 0.20, Dmax=16, PV-II, VB2, with a permanent elastic kit sealant. The covers have installation fire resistant laminate tapes on the concrete channel covers. | Concrete channel cover are made by the Contractor of Lot 1 or 2 in his factory. The Contractor of Lot 3 takes over the precast reinforced concrete channel covers. | kos (pcs) | 97 |  | 0 | 04.02.04.4009. | DA | (2TDK_Atributi/Material == 'Beton') AND (2TDK_Atributi/PokrovTip == 'Kineta_REC_530x500') AND (2TDK_Atributi/RazredNosilnosti == 'C250') AND (2TDK_Klasifikacija/ElementTip == 'PokrovJaska') AND (2TDK_Klasifikacija/ObjektTip == 'TUN') AND (2TDK_Klasifikacija/Sistem == 'NOO') AND (2TDK_Lokacija/ConaSifra == 'XX') AND (2TDK_Lokacija/ConaTip == 'IZC') AND (2TDK_Lokacija/ObjektSifra == 'T07') | (NumberOfItems)
01.04.09.02.0002. | Nalaganje in transport od začasnega skladišča na območju gradbišča do mesta vgradnje ter vgradnja predizdelanega AB pokrova kinete dim. 290/500 mm in debeline 13cm, C35/45/XC4/XF3/XA1 Cl 0.20, Dmax16, PV-II, VB2, s tesnjenjem s trajno elastičnim kitom. Pokrovi imajo vgrajene laminatne protipožarne trakove. | Pokrove izdela Izvajalec Sklopa 1 ali 2 v svojih obratih. Izvajalec Sklopa 3 prevzame predizdelane pokrove. | Loading and transport from temporary storage in the construction site area to the installation site and installation of a precast reinforced concrete channel cover, dim. 290/500 mm and thickness 13 cm, C35/45/XC4/XF3/XA1 Cl 0.20, Dmax=16, PV-II, VB2, with a permanent elastic kit sealant. The covers have installation fire resistant laminate tapes on the concrete channel covers. | Concrete channel cover are made by the Contractor of Lot 1 or 2 in his factory. The Contractor of Lot 3 takes over the precast reinforced concrete channel covers. | kos (pcs) | 2 |  | 0 | 04.02.04.1016. | DA | (2TDK_Atributi/Material == 'Beton') AND (2TDK_Atributi/PokrovTip == 'Kineta_REC_290x500') AND (2TDK_Atributi/RazredNosilnosti == 'C250') AND (2TDK_Klasifikacija/ElementTip == 'PokrovJaska') AND (2TDK_Klasifikacija/ObjektTip == 'TUN') AND (2TDK_Klasifikacija/Sistem == 'NOO') AND (2TDK_Lokacija/ConaSifra == 'XX') AND (2TDK_Lokacija/ConaTip == 'IZC') AND (2TDK_Lokacija/ObjektSifra == 'T07') | (NumberOfItems)
01.04.09.02.0004. | Nalaganje in transport od začasnega skladišča na območju gradbišča do mesta vgradnje ter vgradnja predizdelanega AB pokrova kinete dim. 710/500 mm in debeline 13cm, C35/45/XC4/XF3/XA1 Cl 0.20, Dmax16, PV-II, VB2, s tesnjenjem s trajno elastičnim kitom. Pokrovi imajo vgrajene laminatne protipožarne trakove. | Pokrove izdela Izvajalec Sklopa 1 ali 2 v svojih obratih. Izvajalec Sklopa 3 prevzame predizdelane pokrove. | Loading and transport from temporary storage in the construction site area to the installation site and installation of a precast reinforced concrete channel cover, dim. 710/500 mm and thickness 13 cm, C35/45/XC4/XF3/XA1 Cl 0.20, Dmax=16, PV-II, VB2, with a permanent elastic kit sealant. The covers have installation fire resistant laminate tapes on the concrete channel covers. | Concrete channel cover are made by the Contractor of Lot 1 or 2 in his factory. The Contractor of Lot 3 takes over the precast reinforced concrete channel covers. | kos (pcs) | 2 |  | 0 | 04.02.04.4113. | DA | (2TDK_Atributi/Material == 'Beton') AND (2TDK_Atributi/PokrovTip == 'Kineta_REC_710x500') AND (2TDK_Atributi/RazredNosilnosti == 'C250') AND (2TDK_Klasifikacija/ElementTip == 'PokrovJaska') AND (2TDK_Klasifikacija/ObjektTip == 'TUN') AND (2TDK_Klasifikacija/Sistem == 'NOO') AND (2TDK_Lokacija/ConaSifra == 'XX') AND (2TDK_Lokacija/ConaTip == 'IZC') AND (2TDK_Lokacija/ObjektSifra == 'T07') | (NumberOfItems)
01.04.09.02.0003. | Vgradnja elastomernih trakov na ležišča pokrovov kinet, b=40mm, d= 5mm, min. 3N/mm2. |  | Installation of elastomeric tapes on a frame beneath concrete channel covers, b=40mm, d= 5mm, min. 3N/mm2. |  | m1 | 95 |  | 0 | 04.02.04.4008. | DA | (2TDK_Atributi/Funkcija != '*Nisa*') AND (2TDK_Klasifikacija/ElementTip == 'BetonskiObok') AND (2TDK_Klasifikacija/ObjektTip == 'TUN') AND (2TDK_Klasifikacija/Sistem == 'NOO') AND (2TDK_Lokacija/ConaSifra == 'XX') AND (2TDK_Lokacija/ConaTip == 'IZC') AND (2TDK_Lokacija/ObjektSifra == 'T07') | ((2TDK_Lokacija/StacionazaKonec_m)-(2TDK_Lokacija/StacionazaZacetek_m))*2
01.04.09.03. | Nastavek za tehnične prostore |  | Stub for technical rooms |  |  |  |  | 0
01.04.09.03.0001. | Nalaganje in transport od začasnega skladišča na območju gradbišča do mesta vgradnje ter vgradnja predizdelanega AB pokrova kinete dim. 630/500 mm in debeline 13cm, C35/45/XC4/XF3/XA1 Cl 0.20, Dmax16, PV-II, VB2, s tesnjenjem s trajno elastičnim kitom. Pokrovi imajo vgrajene laminatne protipožarne trakove. | Pokrove izdela Izvajalec Sklopa 1 ali 2 v svojih obratih. Izvajalec Sklopa 3 prevzame predizdelane pokrove. | Loading and transport from temporary storage in the construction site area to the installation site and installation of a precast reinforced concrete channel cover, dim. 630/500 mm and thickness 13 cm, C35/45/XC4/XF3/XA1 Cl 0.20, Dmax=16, PV-II, VB2, with a permanent elastic kit sealant. The covers have installation fire resistant laminate tapes on the concrete channel covers. | Concrete channel cover are made by the Contractor of Lot 1 or 2 in his factory. The Contractor of Lot 3 takes over the precast reinforced concrete channel covers. | kos (pcs) | 5 |  | 0 | 04.02.04.4006. | DA | (2TDK_Atributi/Material == 'Beton') AND (2TDK_Atributi/PokrovTip == 'Kineta_REC_630x500') AND (2TDK_Atributi/RazredNosilnosti == 'C250') AND (2TDK_Klasifikacija/ElementTip == 'PokrovJaska') AND (2TDK_Klasifikacija/ObjektTip == 'TUN') AND (2TDK_Klasifikacija/Sistem == 'NOO') AND (2TDK_Lokacija/ConaSifra == 'XX') AND (2TDK_Lokacija/ConaTip == 'PRC') AND (2TDK_Lokacija/ObjektSifra == 'T07') | (NumberOfItems)
01.04.09.03.0002. | Vgradnja elastomernih trakov na ležišča pokrovov kinet, b=40mm, d= 5mm, min. 3N/mm2. |  | Installation of elastomeric tapes on a frame beneath concrete channel covers, b=40mm, d= 5mm, min. 3N/mm2. |  | m1 | 4 |  | 0 | 04.02.04.4008. | DA | (2TDK_Atributi/BetonTip == 'C30/37_XC4_XF1_XA1_PV2_d16') AND (2TDK_Atributi/Funkcija == 'BetonskaStenaKinete') AND (2TDK_Klasifikacija/ElementTip == 'BetonskiElement') AND (2TDK_Klasifikacija/ObjektTip == 'TUN') AND (2TDK_Klasifikacija/Sistem == 'NOO') AND (2TDK_Lokacija/ConaSifra == 'XX') AND (2TDK_Lokacija/ConaTip == 'PRC') AND (2TDK_Lokacija/ObjektSifra == 'T07') | ((2TDK_Lokacija/StacionazaKonec_m)-(2TDK_Lokacija/StacionazaZacetek_m))*2
01.04.09.04. | Portal Divača |  | Divača portal |  |  |  |  | 0
01.04.09.04.0001. | Nalaganje in transport od začasnega skladišča na območju gradbišča do mesta vgradnje ter vgradnja predizdelanega AB pokrova kinete dim. 750/500 mm in debeline 13cm, C35/45/XC4/XF3/XA1 Cl 0.20, Dmax16, PV-II, VB2, s tesnjenjem s trajno elastičnim kitom. Pokrovi imajo vgrajene laminatne protipožarne trakove. | Pokrove izdela Izvajalec Sklopa 1 ali 2 v svojih obratih. Izvajalec Sklopa 3 prevzame predizdelane pokrove. | Loading and transport from temporary storage in the construction site area to the installation site and installation of a precast reinforced concrete channel cover, dim. 750/500 mm and thickness 13 cm, C35/45/XC4/XF3/XA1 Cl 0.20, Dmax=16, PV-II, VB2, with a permanent elastic kit sealant. The covers have installation fire resistant laminate tapes on the concrete channel covers. | Concrete channel cover are made by the Contractor of Lot 1 or 2 in his factory. The Contractor of Lot 3 takes over the precast reinforced concrete channel covers. | kos (pcs) | 8 |  | 0 | 04.02.04.4001. | DA | (2TDK_Atributi/FazaZacetek == 'KoncniPortal') AND (2TDK_Atributi/Material == 'Beton') AND (2TDK_Atributi/PokrovTip == 'Kineta_REC_750x500') AND (2TDK_Klasifikacija/ElementTip == 'PokrovJaska') AND (2TDK_Klasifikacija/ObjektTip == 'PLA') AND (2TDK_Klasifikacija/Sistem == 'KON') AND (2TDK_Lokacija/ConaSifra == 'DI') AND (2TDK_Lokacija/ConaTip == 'GCP') AND (2TDK_Lokacija/ObjektSifra == 'T67') | (NumberOfItems)
01.04.09.04.0002. | Nalaganje in transport od začasnega skladišča na območju gradbišča do mesta vgradnje ter vgradnja predizdelanega AB pokrova kinete dim. 250/1000 mm in debeline 13cm, C35/45/XC4/XF3/XA1 Cl 0.20, Dmax16, PV-II, VB2, s tesnjenjem s trajno elastičnim kitom. Pokrovi imajo vgrajene laminatne protipožarne trakove. | Pokrove izdela Izvajalec Sklopa 1 ali 2 v svojih obratih. Izvajalec Sklopa 3 prevzame predizdelane pokrove. | Loading and transport from temporary storage in the construction site area to the installation site and installation of a precast reinforced concrete channel cover, dim. 250/1000 mm and thickness 13 cm, C35/45/XC4/XF3/XA1 Cl 0.20, Dmax=16, PV-II, VB2, with a permanent elastic kit sealant. The covers have installation fire resistant laminate tapes on the concrete channel covers. | Concrete channel cover are made by the Contractor of Lot 1 or 2 in his factory. The Contractor of Lot 3 takes over the precast reinforced concrete channel covers. | kos (pcs) | 4 |  | 0 | 04.02.04.4002. | DA | (2TDK_Atributi/FazaZacetek == 'KoncniPortal') AND (2TDK_Atributi/Material == 'Beton') AND (2TDK_Atributi/PokrovTip == 'Kineta_REC_250x1000') AND (2TDK_Klasifikacija/ElementTip == 'PokrovJaska') AND (2TDK_Klasifikacija/ObjektTip == 'PLA') AND (2TDK_Klasifikacija/Sistem == 'KON') AND (2TDK_Lokacija/ConaSifra == 'DI') AND (2TDK_Lokacija/ConaTip == 'GCP') AND (2TDK_Lokacija/ObjektSifra == 'T67') | (NumberOfItems)
01.04.09.04.0003. | Nalaganje in transport od začasnega skladišča na območju gradbišča do mesta vgradnje ter vgradnja predizdelanega AB pokrova kinete dim. 520/500 mm in debeline 13cm, C35/45/XC4/XF3/XA1 Cl 0.20, Dmax16, PV-II, VB2, s tesnjenjem s trajno elastičnim kitom. Pokrovi imajo vgrajene laminatne protipožarne trakove. | Pokrove izdela Izvajalec Sklopa 1 ali 2 v svojih obratih. Izvajalec Sklopa 3 prevzame predizdelane pokrove. | Loading and transport from temporary storage in the construction site area to the installation site and installation of a precast reinforced concrete channel cover, dim. 520/500 mm and thickness 13 cm, C35/45/XC4/XF3/XA1 Cl 0.20, Dmax=16, PV-II, VB2, with a permanent elastic kit sealant. The covers have installation fire resistant laminate tapes on the concrete channel covers. | Concrete channel cover are made by the Contractor of Lot 1 or 2 in his factory. The Contractor of Lot 3 takes over the precast reinforced concrete channel covers. | kos (pcs) | 4 |  | 0 | 04.02.04.4117. | DA | (2TDK_Atributi/FazaZacetek == 'KoncniPortal') AND (2TDK_Atributi/Material == 'Beton') AND (2TDK_Atributi/PokrovTip == 'Kineta_REC_520x500') AND (2TDK_Klasifikacija/ElementTip == 'PokrovJaska') AND (2TDK_Klasifikacija/ObjektTip == 'PLA') AND (2TDK_Klasifikacija/Sistem == 'KON') AND (2TDK_Lokacija/ConaSifra == 'DI') AND (2TDK_Lokacija/ConaTip == 'GCP') AND (2TDK_Lokacija/ObjektSifra == 'T67') | (NumberOfItems)
01.04.09.04.0004. | Nalaganje in transport od začasnega skladišča na območju gradbišča do mesta vgradnje ter vgradnja predizdelanega AB pokrova kinete dim. 1130/500 mm in debeline 13cm, C35/45/XC4/XF3/XA1 Cl 0.20, Dmax16, PV-II, VB2, s tesnjenjem s trajno elastičnim kitom. Pokrovi imajo vgrajene laminatne protipožarne trakove. | Pokrove izdela Izvajalec Sklopa 1 ali 2 v svojih obratih. Izvajalec Sklopa 3 prevzame predizdelane pokrove. | Loading and transport from temporary storage in the construction site area to the installation site and installation of a precast reinforced concrete channel cover, dim. 1130/500 mm and thickness 13 cm, C35/45/XC4/XF3/XA1 Cl 0.20, Dmax=16, PV-II, VB2, with a permanent elastic kit sealant. The covers have installation fire resistant laminate tapes on the concrete channel covers. | Concrete channel cover are made by the Contractor of Lot 1 or 2 in his factory. The Contractor of Lot 3 takes over the precast reinforced concrete channel covers. | kos (pcs) | 1 |  | 0 | 04.02.04.4110. | DA | (2TDK_Atributi/FazaZacetek == 'KoncniPortal') AND (2TDK_Atributi/Material == 'Beton') AND (2TDK_Atributi/PokrovTip == 'Kineta_REC_1130x500') AND (2TDK_Klasifikacija/ElementTip == 'PokrovJaska') AND (2TDK_Klasifikacija/ObjektTip == 'PLA') AND (2TDK_Klasifikacija/Sistem == 'KON') AND (2TDK_Lokacija/ConaSifra == 'DI') AND (2TDK_Lokacija/ConaTip == 'GCP') AND (2TDK_Lokacija/ObjektSifra == 'T67') | (NumberOfItems)
01.04.09.04.0005. | Nalaganje in transport od začasnega skladišča na območju gradbišča do mesta vgradnje ter vgradnja predizdelanega AB pokrova kinete dim. 1330/500 mm in debeline 13cm, C35/45/XC4/XF3/XA1 Cl 0.20, Dmax16, PV-II, VB2, s tesnjenjem s trajno elastičnim kitom. Pokrovi imajo vgrajene laminatne protipožarne trakove. | Pokrove izdela Izvajalec Sklopa 1 ali 2 v svojih obratih. Izvajalec Sklopa 3 prevzame predizdelane pokrove. | Loading and transport from temporary storage in the construction site area to the installation site and installation of a precast reinforced concrete channel cover, dim. 1330/500 mm and thickness 13 cm, C35/45/XC4/XF3/XA1 Cl 0.20, Dmax=16, PV-II, VB2, with a permanent elastic kit sealant. The covers have installation fire resistant laminate tapes on the concrete channel covers. | Concrete channel cover are made by the Contractor of Lot 1 or 2 in his factory. The Contractor of Lot 3 takes over the precast reinforced concrete channel covers. | kos (pcs) | 1 |  | 0 | 04.02.04.4111. | DA | (2TDK_Atributi/FazaZacetek == 'KoncniPortal') AND (2TDK_Atributi/Material == 'Beton') AND (2TDK_Atributi/PokrovTip == 'Kineta_REC_1330x500') AND (2TDK_Klasifikacija/ElementTip == 'PokrovJaska') AND (2TDK_Klasifikacija/ObjektTip == 'PLA') AND (2TDK_Klasifikacija/Sistem == 'KON') AND (2TDK_Lokacija/ConaSifra == 'DI') AND (2TDK_Lokacija/ConaTip == 'GCP') AND (2TDK_Lokacija/ObjektSifra == 'T67') | (NumberOfItems)
01.04.09.04.0006. | Vgradnja elastomernih trakov na ležišča pokrovov kinet, b=40mm, d= 5mm, min. 3N/mm2. |  | Installation of elastomeric tapes on a frame beneath concrete channel covers, b=40mm, d= 5mm, min. 3N/mm2. |  | m1 | 23 |  | 0 | 04.02.04.4008. | NE
01.04.09.05. | Portal Koper |  | Koper portal |  |  |  |  | 0
01.04.09.05.0001. | Nalaganje in transport od začasnega skladišča na območju gradbišča do mesta vgradnje ter vgradnja predizdelanega AB pokrova kinete dim. 750/500 mm in debeline 13cm, C35/45/XC4/XF3/XA1 Cl 0.20, Dmax16, PV-II, VB2, s tesnjenjem s trajno elastičnim kitom. Pokrovi imajo vgrajene laminatne protipožarne trakove. | Pokrove izdela Izvajalec Sklopa 1 ali 2 v svojih obratih. Izvajalec Sklopa 3 prevzame predizdelane pokrove. | Loading and transport from temporary storage in the construction site area to the installation site and installation of a precast reinforced concrete channel cover, dim. 750/500 mm and thickness 13 cm, C35/45/XC4/XF3/XA1 Cl 0.20, Dmax=16, PV-II, VB2, with a permanent elastic kit sealant. The covers have installation fire resistant laminate tapes on the concrete channel covers. | Concrete channel cover are made by the Contractor of Lot 1 or 2 in his factory. The Contractor of Lot 3 takes over the precast reinforced concrete channel covers. | kos (pcs) | 16 |  | 0 | 04.02.04.4001. | DA | (2TDK_Atributi/FazaZacetek == 'KoncniPortal') AND (2TDK_Atributi/Material == 'Beton') AND (2TDK_Atributi/PokrovTip == 'Kineta_REC_750x500') AND (2TDK_Klasifikacija/ElementTip == 'PokrovJaska') AND (2TDK_Klasifikacija/ObjektTip == 'PLA') AND (2TDK_Klasifikacija/Sistem == 'KON') AND (2TDK_Lokacija/ConaSifra == 'KP') AND (2TDK_Lokacija/ConaTip == 'GCP') AND (2TDK_Lokacija/ObjektSifra == 'T7K') | (NumberOfItems)
01.04.09.05.0002. | Nalaganje in transport od začasnega skladišča na območju gradbišča do mesta vgradnje ter vgradnja predizdelanega AB pokrova kinete dim. 250/1000 mm in debeline 13cm, C35/45/XC4/XF3/XA1 Cl 0.20, Dmax16, PV-II, VB2, s tesnjenjem s trajno elastičnim kitom. Pokrovi imajo vgrajene laminatne protipožarne trakove. | Pokrove izdela Izvajalec Sklopa 1 ali 2 v svojih obratih. Izvajalec Sklopa 3 prevzame predizdelane pokrove. | Loading and transport from temporary storage in the construction site area to the installation site and installation of a precast reinforced concrete channel cover, dim. 250/1000 mm and thickness 13 cm, C35/45/XC4/XF3/XA1 Cl 0.20, Dmax=16, PV-II, VB2, with a permanent elastic kit sealant. The covers have installation fire resistant laminate tapes on the concrete channel covers. | Concrete channel cover are made by the Contractor of Lot 1 or 2 in his factory. The Contractor of Lot 3 takes over the precast reinforced concrete channel covers. | kos (pcs) | 8 |  | 0 | 04.02.04.4002. | DA | (2TDK_Atributi/FazaZacetek == 'KoncniPortal') AND (2TDK_Atributi/Material == 'Beton') AND (2TDK_Atributi/PokrovTip == 'Kineta_REC_250x1000') AND (2TDK_Klasifikacija/ElementTip == 'PokrovJaska') AND (2TDK_Klasifikacija/ObjektTip == 'PLA') AND (2TDK_Klasifikacija/Sistem == 'KON') AND (2TDK_Lokacija/ConaSifra == 'KP') AND (2TDK_Lokacija/ConaTip == 'GCP') AND (2TDK_Lokacija/ObjektSifra == 'T7K') | (NumberOfItems)
01.04.09.05.0003. | Nalaganje in transport od začasnega skladišča na območju gradbišča do mesta vgradnje ter vgradnja predizdelanega AB pokrova kinete dim. 520/500 mm in debeline 13cm, C35/45/XC4/XF3/XA1 Cl 0.20, Dmax16, PV-II, VB2, s tesnjenjem s trajno elastičnim kitom. Pokrovi imajo vgrajene laminatne protipožarne trakove. | Pokrove izdela Izvajalec Sklopa 1 ali 2 v svojih obratih. Izvajalec Sklopa 3 prevzame predizdelane pokrove. | Loading and transport from temporary storage in the construction site area to the installation site and installation of a precast reinforced concrete channel cover, dim. 520/500 mm and thickness 13 cm, C35/45/XC4/XF3/XA1 Cl 0.20, Dmax=16, PV-II, VB2, with a permanent elastic kit sealant. The covers have installation fire resistant laminate tapes on the concrete channel covers. | Concrete channel cover are made by the Contractor of Lot 1 or 2 in his factory. The Contractor of Lot 3 takes over the precast reinforced concrete channel covers. | kos (pcs) | 5 |  | 0 | 04.02.04.4117. | DA | (2TDK_Atributi/FazaZacetek == 'KoncniPortal') AND (2TDK_Atributi/Material == 'Beton') AND (2TDK_Atributi/PokrovTip == 'Kineta_REC_520x500') AND (2TDK_Klasifikacija/ElementTip == 'PokrovJaska') AND (2TDK_Klasifikacija/ObjektTip == 'PLA') AND (2TDK_Klasifikacija/Sistem == 'KON') AND (2TDK_Lokacija/ConaSifra == 'KP') AND (2TDK_Lokacija/ConaTip == 'GCP') AND (2TDK_Lokacija/ObjektSifra == 'T7K') | (NumberOfItems)
01.04.09.05.0004. | Nalaganje in transport od začasnega skladišča na območju gradbišča do mesta vgradnje ter vgradnja predizdelanega AB pokrova kinete dim. 1130/500 mm in debeline 13cm, C35/45/XC4/XF3/XA1 Cl 0.20, Dmax16, PV-II, VB2, s tesnjenjem s trajno elastičnim kitom. Pokrovi imajo vgrajene laminatne protipožarne trakove. | Pokrove izdela Izvajalec Sklopa 1 ali 2 v svojih obratih. Izvajalec Sklopa 3 prevzame predizdelane pokrove. | Loading and transport from temporary storage in the construction site area to the installation site and installation of a precast reinforced concrete channel cover, dim. 1130/500 mm and thickness 13 cm, C35/45/XC4/XF3/XA1 Cl 0.20, Dmax=16, PV-II, VB2, with a permanent elastic kit sealant. The covers have installation fire resistant laminate tapes on the concrete channel covers. | Concrete channel cover are made by the Contractor of Lot 1 or 2 in his factory. The Contractor of Lot 3 takes over the precast reinforced concrete channel covers. | kos (pcs) | 1 |  | 0 | 04.02.04.4110. | DA | (2TDK_Atributi/FazaZacetek == 'KoncniPortal') AND (2TDK_Atributi/Material == 'Beton') AND (2TDK_Atributi/PokrovTip == 'Kineta_REC_1130x500') AND (2TDK_Klasifikacija/ElementTip == 'PokrovJaska') AND (2TDK_Klasifikacija/ObjektTip == 'PLA') AND (2TDK_Klasifikacija/Sistem == 'KON') AND (2TDK_Lokacija/ConaSifra == 'KP') AND (2TDK_Lokacija/ConaTip == 'GCP') AND (2TDK_Lokacija/ObjektSifra == 'T7K') | (NumberOfItems)
01.04.09.05.0005. | Nalaganje in transport od začasnega skladišča na območju gradbišča do mesta vgradnje ter vgradnja predizdelanega AB pokrova kinete dim. 1330/500 mm in debeline 13cm, C35/45/XC4/XF3/XA1 Cl 0.20, Dmax16, PV-II, VB2, s tesnjenjem s trajno elastičnim kitom. Pokrovi imajo vgrajene laminatne protipožarne trakove. | Pokrove izdela Izvajalec Sklopa 1 ali 2 v svojih obratih. Izvajalec Sklopa 3 prevzame predizdelane pokrove. | Loading and transport from temporary storage in the construction site area to the installation site and installation of a precast reinforced concrete channel cover, dim. 1330/500 mm and thickness 13 cm, C35/45/XC4/XF3/XA1 Cl 0.20, Dmax=16, PV-II, VB2, with a permanent elastic kit sealant. The covers have installation fire resistant laminate tapes on the concrete channel covers. | Concrete channel cover are made by the Contractor of Lot 1 or 2 in his factory. The Contractor of Lot 3 takes over the precast reinforced concrete channel covers. | kos (pcs) | 1 |  | 0 | 04.02.04.4111. | DA | (2TDK_Atributi/FazaZacetek == 'KoncniPortal') AND (2TDK_Atributi/Material == 'Beton') AND (2TDK_Atributi/PokrovTip == 'Kineta_REC_1330x500') AND (2TDK_Klasifikacija/ElementTip == 'PokrovJaska') AND (2TDK_Klasifikacija/ObjektTip == 'PLA') AND (2TDK_Klasifikacija/Sistem == 'KON') AND (2TDK_Lokacija/ConaSifra == 'KP') AND (2TDK_Lokacija/ConaTip == 'GCP') AND (2TDK_Lokacija/ObjektSifra == 'T7K') | (NumberOfItems)
01.04.09.05.0006. | Vgradnja elastomernih trakov na ležišča pokrovov kinet, b=40mm, d= 5mm, min. 3N/mm2. |  | Installation of elastomeric tapes on a frame beneath concrete channel covers, b=40mm, d= 5mm, min. 3N/mm2. |  | m1 | 42 |  | 0 | 04.02.04.4008. | NE
01.05. | Vtična gnezda v predorih T3 - T7 |  | Multi socket in tunnels T3 - T7 |  |  |  |  | 0
01.05.01. | Vtična gnezda v predorih T3 - T7 |  | Multi socket in tunnels T3 - T7 |  |  |  |  | 0
01.05.01.01. | Vtična gnezda |  | Multi socket |  |  |  |  | 0
01.05.01.01.0001. | Dobava in montaža vtičnega gnezda (VG), dimenzij 500x360x133 mm, IP65, kompletno opremljenega ter pripravljenega za priklop. Za montažo v železniški predor, komplet z nosilno konstrukcijo iz nerjavečega materiala V4A in s pritrdilnim materialom. Omarica je iz trde gume brez halogenov, ki mora imeti visoko UV, ozonsko in vremensko odpornost in je brez silicija, npr. tip: EDP No. 74211, proizvod: GIFAS, z vgrajeno naslednjo opremo: 1x kabelska uvodnica M40, IP65; 5x kabelska uvodnica M20, IP65; 1x kabelska uvodnica M16, IP65; 4x vijačna sponka 16 mm2 (L, N), npr. tip: UKN16N, UKN16N.MODRA, proizvod: Phoenix Contact; 1x ozemljilna vijačna sponka 16 mm2, npr. tip: USLKG16N, proizvod: Phoenix Contact; 1x CEE vtičnica iz trde gume, 32 A, 400 V, 5p, komplet s stikalom; 1x CEE vtičnica iz trde gume, 16 A, 400 V, 5p; 2x šuko vtičnica odporna na udarce s pokrovom in tesnilom pokrova, 16 A, 230 V, 3p; 3x vzmetna univerzalna sponka 2,5 mm2 (L, N, PE), npr. tip: ST2,5-QUATTRO, proizvod: Phoenix Contact; 3x vzmetna univerzalna sponka 2,5 mm2 (L, N, PE), npr. tip: ST2,5-QUATTRO, proizvod: Phoenix Contact; 1x časovni rele, 3 h, npr. tip: ETR2-12, proizvod: Eaton; 1x krmilno stikalo 0-1, npr. tip: CA10 A204, proizvod: Kraus&Naimer; 3x vzmetna univerzalna sponka 4 mm2/ (L, N, PE), npr. tip: ST4-QUATTRO, proizvod: Phoenix Contact; 3x končni element; 1x inštalacijski odklopnik 3p+N, 32 A, C, npr. tip: PL7-C32/3N, proizvod: Eaton; 1x inštalacijski odklopnik 3p+N, 16 A, C, npr. tip: PL7-C16/3N, proizvod: Eaton; 1x inštalacijski odklopnik 1p+N, 20 A, C, npr. tip: PL7-C20/1N, proizvod: Eaton; 2x inštalacijski odklopnik 1p+N, 16 A, C, npr. tip: PL7-C16/1N, proizvod: Eaton; 1x inštalacijski odklopnik 1p+N, 10 A, C, npr. tip: PL7-C10/1N, proizvod: Eaton; 1x zaščitno stikalo na diferenčni tok, 4p, 63 A, 0,3 A, tip S/A, npr. tip: PFIM-63/4/03-S/A, proizvod: Eaton; 1x zaščitno stikalo na diferenčni tok, 4p, 40 A, 0,03 A, tip G/A, npr. tip: PFIM-40/4/003-XG/A, proizvod: Eaton; 1x drobni montažni material |  | Supply and installation of plug socket (VG), dimensions 500x360x133 mm, protection IP65, fully equipped and ready for connection. For installation in a railway tunnel, set with supporting structure made of stainless steel V4A and with fastening material. The cabinet is made of hard rubber without halogens , which must be highly UV, ozone and weather resistant and silicon-free, eg type: EDP No. 74211, product: GIFAS, incorporating the following equipment: 1x cable gland M40, IP65; 5x cable gland M20, IP65; 1x cable gland M16, IP65; 4x screw clamp 16 mm2 (L, N), e.g. type: UKN16N, UKN16N blue, product: Phoenix Contact; 1x earthing screw terminal 16 mm2, e.g. type: USLKG16N, product: Phoenix Contact; 1x CEE hard rubber socket, 32 A, 400 V, 5p, complete with switch; 1x CEE hard rubber socket, 16 A, 400 V, 5p; 2x shockproof socket with cover and cover seal, 16 A, 230 V, 3p; 3x spring universal clamp 2.5 mm2 (L, N, PE), e.g. type: ST2,5-QUATTRO, product: Phoenix Contact; 3x spring universal clamp 2.5 mm2 (L, N, PE), e.g. type: ST2,5-QUATTRO, product: Phoenix Contact; 1x time relay, 3 h, e.g. type: ETR2-12, product: Eaton; 1x control switch 0-1, e.g. type: CA10 A204, product: Kraus & Naimer; 3x spring universal clamp 4 mm2 / (L, N, PE), e.g. type: ST4-QUATTRO, product: Phoenix Contact; 3x final element; 1x installation circuit breaker 3p + N, 32 A, C, e.g. type: PL7-C32/3N, product: Eaton; 1x installation circuit breaker 3p + N, 16 A, C, e.g. type: PL7-C16/3N, product: Eaton; 1x installation circuit breaker 1p + N, 20 A, C, e.g. type: PL7-C20/1N, product: Eaton; 2x installation circuit breaker 1p + N, 16 A, C, e.g. type: PL7-C16/1N, product: Eaton; 1x installation circuit breaker 1p + N, 10 A, C, e.g. type: PL7-C10/1N, product: Eaton; 1x residual current circuit breaker, 4p, 63 A, 0.3 A, type S/A, e.g. type: PFIM-63/4/03-S/A, product: Eaton; 1x residual current circuit breaker, 4p, 40 A, 0.03 A, type G / A, e.g. type: PFIM-40/4/003-XG / A, product: Eaton; 1x fine mounting material |  | kos (pcs) | 40 |  | 0 | 09.08.01.0014. | DA | ((2TDK_Lokacija/Projekt=='2TDK') AND (2TDK_Klasifikacija/ObjektTip=='TUN') AND (2TDK_Klasifikacija/Sistem=='ELO') AND (2TDK_Lokacija/ObjektSifra=='T03') AND (2TDK_Lokacija/ConaTip=='TUN') AND (2TDK_Lokacija/ConaSifra=='XX') AND (2TDK_Klasifikacija/ElementTip=='VticniskoGnezdo') AND (2TDK_Atributi/ElementSifra=='VG')) OR ((2TDK_Lokacija/Projekt=='2TDK') AND (2TDK_Klasifikacija/ObjektTip=='TUN') AND (2TDK_Klasifikacija/Sistem=='ELO') AND (2TDK_Lokacija/ObjektSifra=='T04') AND (2TDK_Lokacija/ConaTip=='TUN') AND (2TDK_Lokacija/ConaSifra=='XX') AND (2TDK_Klasifikacija/ElementTip=='VticniskoGnezdo') AND (2TDK_Atributi/ElementSifra=='VG')) OR ((2TDK_Lokacija/Projekt=='2TDK') AND (2TDK_Klasifikacija/ObjektTip=='TUN') AND (2TDK_Klasifikacija/Sistem=='ELO') AND (2TDK_Lokacija/ObjektSifra=='T05') AND (2TDK_Lokacija/ConaTip=='TUN') AND (2TDK_Lokacija/ConaSifra=='XX') AND (2TDK_Klasifikacija/ElementTip=='VticniskoGnezdo') AND (2TDK_Atributi/ElementSifra=='VG')) OR ((2TDK_Lokacija/Projekt=='2TDK') AND (2TDK_Klasifikacija/ObjektTip=='TUN') AND (2TDK_Klasifikacija/Sistem=='ELO') AND (2TDK_Lokacija/ObjektSifra=='T07') AND (2TDK_Lokacija/ConaTip=='TUN') AND (2TDK_Lokacija/ConaSifra=='XX') AND (2TDK_Klasifikacija/ElementTip=='VticniskoGnezdo') AND (2TDK_Atributi/ElementSifra=='VG')) | NumberOfItems
01.05.01.01.0002. | Dobava in montaža vtičnega gnezda (VG1), dimenzij: D=304 mm, H= 1200 mm IP65, kompletno opremljenega ter pripravljenega za priklop. Za montažo na plato, komplet s pritrdilnim materialom in temeljem. Omarica je iz nerjavečega materiala V2A, npr. tip: RONDO 300, EDP No. 123517, proizvod: GIFAS. Oprema je vgrajena v omarico, npr. tip: 3020, proizvod: GIFAS, dimenzij 2x(300x200x110 mm): - 2x kabelska uvodnica M40, IP65 - 2x kabelska uvodnica M25, IP65 - 1x kabelska uvodnica M16, IP65 - 8x vijačna sponka 35 mm2 (L, N), npr. tip: UKN35N, UKN35N.MODRA, proizvod: Phoenix Contact - 2x ozemljilna vijačna sponka 35 mm2, npr. tip: USLKG35N, proizvod: Phoenix Contact - 1x CEE vtičnica iz trde gume, 32 A, 400 V, 5p, komplet s stikalom (na kablu) - 1x CEE vtičnica iz trde gume, 16 A, 400 V, 5p (na kablu) - 3x šuko vtičnica odporna na udarce s pokrovom in tesnilom pokrova, 16 A, 230 V, 3p - 1x inštalacijski odklopnik 3p, 32 A, C, npr. tip: PL7-C32/3, proizvod: Eaton - 1x inštalacijski odklopnik 3p, 16 A, C, npr. tip: PL7-C16/3, proizvod: Eaton - 3x inštalacijski odklopnik 1p, 16 A, C, npr. tip: PL7-C16/1, proizvod: Eaton - 1x zaščitno stikalo na diferenčni tok, 4p, 40 A, 0,03 A, tip G/A, npr. tip: PFIM-40/4/003-XG/A, proizvod: Eaton - 1x zaščitno stikalo na diferenčni tok, 4p, 63 A, 0,3 A, tip S/A, npr. tip: PFIM-63/4/03-S/A, proizvod: Eaton - 1x drobni montažni material |  | Supply and installation of plug socket (VG1), dimensions: D = 304 mm, H = 1200 mm IP65, fully equipped and ready for connection. For mounting on a plateau, complete with fastening material and foundation. The cabinet is made of stainless V2A material, e.g. type: RONDO 300, EDP No. 123517, product: GIFAS. The equipment is built into the cabinet, e.g. type: 3020, product: GIFAS, dimensions 2x (300x200x110 mm): - 2x cable gland M40, IP65 - 2x cable gland M25, IP65 - 1x cable gland M16, IP65 - 8x screw clamp 35 mm2 (L, N), e.g. type: UKN35N, UKN35N BLUE, product: Phoenix Contact - 2x earthing screw terminal 35 mm2, e.g. type: USLKG35N, product: Phoenix Contact - 1x CEE hard rubber socket, 32 A, 400 V, 5p, complete with switch (on cable) - 1x CEE hard rubber socket, 16 A, 400 V, 5p (on cable) - 3x shockproof socket with cover and cover seal, 16 A, 230 V, 3p - 1x circuit breaker 3p, 32 A, C, e.g. type: PL7-C32 / 3, product: Eaton - 1x circuit breaker 3p, 16 A, C, e.g. type: PL7-C16 / 3, product: Eaton - 3x circuit breaker 1p, 16 A, C, e.g. type: PL7-C16 / 1, product: Eaton - 1x residual current circuit breaker, 4p, 40 A, 0.03 A, type G / A, e.g. type: PFIM-40/4/003-XG / A, product: Eaton - 1x residual current circuit breaker, 4p, 63 A, 0.3 A, type S / A, e.g. type: PFIM-63/4/03-S / A, product: Eaton - 1x fine mounting material |  | kos (pcs) | 14 |  | 0 | 09.08.01.0015. | DA | ((2TDK_Lokacija/Projekt=='2TDK') AND (2TDK_Klasifikacija/ObjektTip=='PLA') AND (2TDK_Klasifikacija/Sistem=='ELO') AND (2TDK_Lokacija/ObjektSifra=='T34') AND (2TDK_Lokacija/ConaTip=='PLA') AND (2TDK_Lokacija/ConaSifra=='XX') AND (2TDK_Klasifikacija/ElementTip=='VticniskoGnezdo') AND (2TDK_Atributi/ElementSifra=='VG1')) OR ((2TDK_Lokacija/Projekt=='2TDK') AND (2TDK_Klasifikacija/ObjektTip=='PLA') AND (2TDK_Klasifikacija/Sistem=='ELO') AND (2TDK_Lokacija/ObjektSifra=='T3D') AND (2TDK_Lokacija/ConaTip=='PLA') AND (2TDK_Lokacija/ConaSifra=='XX') AND (2TDK_Klasifikacija/ElementTip=='VticniskoGnezdo') AND (2TDK_Atributi/ElementSifra=='VG1')) OR ((2TDK_Lokacija/Projekt=='2TDK') AND (2TDK_Klasifikacija/ObjektTip=='PLA') AND (2TDK_Klasifikacija/Sistem=='ELO') AND (2TDK_Lokacija/ObjektSifra=='T45') AND (2TDK_Lokacija/ConaTip=='PLA') AND (2TDK_Lokacija/ConaSifra=='XX') AND (2TDK_Klasifikacija/ElementTip=='VticniskoGnezdo') AND (2TDK_Atributi/ElementSifra=='VG1')) OR ((2TDK_Lokacija/Projekt=='2TDK') AND (2TDK_Klasifikacija/ObjektTip=='PLA') AND (2TDK_Klasifikacija/Sistem=='ELO') AND (2TDK_Lokacija/ObjektSifra=='T67') AND (2TDK_Lokacija/ConaTip=='PLA') AND (2TDK_Lokacija/ConaSifra=='XX') AND (2TDK_Klasifikacija/ElementTip=='VticniskoGnezdo') AND (2TDK_Atributi/ElementSifra=='VG1')) OR ((2TDK_Lokacija/Projekt=='2TDK') AND (2TDK_Klasifikacija/ObjektTip=='PLA') AND (2TDK_Klasifikacija/Sistem=='ELO') AND (2TDK_Lokacija/ObjektSifra=='T7K') AND (2TDK_Lokacija/ConaTip=='PLA') AND (2TDK_Lokacija/ConaSifra=='XX') AND (2TDK_Klasifikacija/ElementTip=='VticniskoGnezdo') AND (2TDK_Atributi/ElementSifra=='VG1')) OR ((2TDK_Lokacija/Projekt=='2TDK') AND (2TDK_Klasifikacija/ObjektTip=='TUN') AND (2TDK_Klasifikacija/Sistem=='ELO') AND (2TDK_Lokacija/ObjektSifra=='T04') AND (2TDK_Lokacija/ConaTip=='ICP') AND (2TDK_Lokacija/ConaSifra=='CA') AND (2TDK_Klasifikacija/ElementTip=='VticniskoGnezdo') AND (2TDK_Atributi/ElementSifra=='VG1')) OR ((2TDK_Lokacija/Projekt=='2TDK') AND (2TDK_Klasifikacija/ObjektTip=='TUN') AND (2TDK_Klasifikacija/Sistem=='ELO') AND (2TDK_Lokacija/ObjektSifra=='T04') AND (2TDK_Lokacija/ConaTip=='ICP') AND (2TDK_Lokacija/ConaSifra=='CB') AND (2TDK_Klasifikacija/ElementTip=='VticniskoGnezdo') AND (2TDK_Atributi/ElementSifra=='VG1')) OR ((2TDK_Lokacija/Projekt=='2TDK') AND (2TDK_Klasifikacija/ObjektTip=='TUN') AND (2TDK_Klasifikacija/Sistem=='ELO') AND (2TDK_Lokacija/ObjektSifra=='T07') AND (2TDK_Lokacija/ConaTip=='ICP') AND (2TDK_Lokacija/ConaSifra=='XX') AND (2TDK_Klasifikacija/ElementTip=='VticniskoGnezdo') AND (2TDK_Atributi/ElementSifra=='VG1')) | NumberOfItems
01.05.01.01.0003. | Dobava in montaža razdelilne omarice za vtično gnezdo (RVG), dimenzij 500x360x133 mm, IP65, kompletno opremljene ter pripravljene za priklop. Za montažo v železniški predor predor, komplet z nosilno konstrukcijo iz nerjavečega materiala V4A in s pritrdilnim materialom. Omarica je iz trde gume brez halogenov, ki mora imeti visoko UV, ozonsko in vremensko odpornost in je brez silicija, npr. tip: EDP No. 7800, proizvod: GIFAS, z vgrajeno naslednjo opremo: - 2x kabelska uvodnica M50, IP65 - 1x kabelska uvodnica M40, IP65 - 2x kabelska uvodnica M25, IP65 - 10x vijačna sponka 50 mm2 (L, N,PE), npr. tip: UKH50, proizvod: Phoenix Contact - 5x vijačna sponka 16 mm2, npr. tip: UK16, proizvod: Phoenix Contact - 2x končni element - 1x varovalčni ločilnik, 3p, 63 A, 400 V z DO talilnimi vložki 3x35 A, npr. tip: TYTAN II, Schrack - 1x drobni montažni material |  | "Supply and installation of distribution box for plug-in socket (RVG), dimensions 500x360x133 mm, IP65, fully equipped and ready for connection. halogen-free rubber, which must be highly UV, ozone and weather resistant and silicon-free, eg type: EDP No. 7800, product: GIFAS, incorporating the following equipment: - 2x cable gland M50, IP65 - 1x cable gland M40, IP65 - 2x cable gland M25, IP65 - 10x screw clamp 50 mm2 (L, N, PE), e.g. type: UKH50, product: Phoenix Contact - 5x screw clamp 16 mm2, e.g. type: UK16, product: Phoenix Contact - 2x final element - 1x fuse isolator, 3p, 63 A, 400 V with DO fuse-links 3x35 A, e.g. type: TYTAN II, Schrack - 1x fine mounting material |  | kos (pcs) | 37 |  | 0 | 09.08.01.0016. | DA | ((2TDK_Lokacija/Projekt=='2TDK') AND (2TDK_Klasifikacija/ObjektTip=='TUN') AND (2TDK_Klasifikacija/Sistem=='ELO') AND (2TDK_Lokacija/ObjektSifra=='T03') AND (2TDK_Lokacija/ConaTip=='TUN') AND (2TDK_Lokacija/ConaSifra=='XX') AND (2TDK_Klasifikacija/ElementTip=='RazdelilnaOmarica') AND (2TDK_Atributi/ElementSifra=='RVG')) OR ((2TDK_Lokacija/Projekt=='2TDK') AND (2TDK_Klasifikacija/ObjektTip=='TUN') AND (2TDK_Klasifikacija/Sistem=='ELO') AND (2TDK_Lokacija/ObjektSifra=='T04') AND (2TDK_Lokacija/ConaTip=='TUN') AND (2TDK_Lokacija/ConaSifra=='XX') AND (2TDK_Klasifikacija/ElementTip=='RazdelilnaOmarica') AND (2TDK_Atributi/ElementSifra=='RVG')) OR ((2TDK_Lokacija/Projekt=='2TDK') AND (2TDK_Klasifikacija/ObjektTip=='TUN') AND (2TDK_Klasifikacija/Sistem=='ELO') AND (2TDK_Lokacija/ObjektSifra=='T05') AND (2TDK_Lokacija/ConaTip=='TUN') AND (2TDK_Lokacija/ConaSifra=='XX') AND (2TDK_Klasifikacija/ElementTip=='RazdelilnaOmarica') AND (2TDK_Atributi/ElementSifra=='RVG')) OR ((2TDK_Lokacija/Projekt=='2TDK') AND (2TDK_Klasifikacija/ObjektTip=='TUN') AND (2TDK_Klasifikacija/Sistem=='ELO') AND (2TDK_Lokacija/ObjektSifra=='T07') AND (2TDK_Lokacija/ConaTip=='TUN') AND (2TDK_Lokacija/ConaSifra=='XX') AND (2TDK_Klasifikacija/ElementTip=='RazdelilnaOmarica') AND (2TDK_Atributi/ElementSifra=='RVG')) | NumberOfItems
01.05.01.01.0004. | Dobava in montaža razdelilne omarice za vtično gnezdo (RVG2), dimenzij 500x360x133 mm, IP65, kompletno opremljene ter pripravljene za priklop. Za montažo v železniški predor predor, komplet z nosilno konstrukcijo iz nerjavečega materiala V4A in s pritrdilnim materialom. Omarica je iz trde gume brez halogenov, ki mora imeti visoko UV, ozonsko in vremensko odpornost in je brez silicija, npr. tip: EDP No. 7800, proizvod: GIFAS, z vgrajeno naslednjo opremo: - 2x kabelska uvodnica M63, IP65 - 1x kabelska uvodnica M40, IP65 - 2x kabelska uvodnica M32, IP65 - 10x vijačna sponka 95 mm2 (L, N,PE), npr. tip: UKH95, proizvod: Phoenix Contact - 5x vijačna sponka 16 mm2, npr. tip: UK16, proizvod: Phoenix Contact - 2x končni element -1x varovalčni ločilnik, 3p, 63 A, 400 V z DO talilnimi vložki 3x35 A, npr. tip: TYTAN II, Schrack -1x drobni montažni material |  | Supply and installation of distribution box for plug socket (RVG2), dimensions 500x360x133 mm, IP65, fully equipped and ready for connection. For installation in a railway tunnel tunnel, complete with load-bearing structure made of stainless steel V4A and with fastening material. The cabinet is made of halogen-free hard rubber, which must have high UV, ozone and weather resistance and is silicon-free, e.g. type: EDP No. 7800, product: GIFAS, with the following equipment installed: - 2x cable gland M63, IP65 - 1x cable gland M40, IP65 - 2x cable gland M32, IP65 - 10x screw clamp 95 mm2 (L, N, PE), e.g. type: UKH95, product: Phoenix Contact - 5x screw clamp 16 mm2, e.g. type: UK16, product: Phoenix Contact - 2x final element -1x fuse isolator, 3p, 63 A, 400 V with DO fuse-links 3x35 A, e.g. type: TYTAN II, Schrack -1x fine mounting material |  | kos (pcs) | 5 |  | 0 | 09.08.01.0020. | DA | ((2TDK_Klasifikacija/ElementTip=='RazdelilnaOmarica') AND (2TDK_Atributi/ElementSifra=='RVG2') OR (2TDK_Lokacija/Projekt=='2TDK') AND (2TDK_Klasifikacija/ObjektTip=='TUN') AND (2TDK_Klasifikacija/Sistem=='ELO') AND (2TDK_Lokacija/ObjektSifra=='T04') AND (2TDK_Lokacija/ConaTip=='TUN') AND (2TDK_Lokacija/ConaSifra=='XX') AND (2TDK_Klasifikacija/ElementTip=='RazdelilnaOmarica') AND (2TDK_Atributi/ElementSifra=='RVG2')) OR ((2TDK_Lokacija/Projekt=='2TDK') AND (2TDK_Klasifikacija/ObjektTip=='TUN') AND (2TDK_Klasifikacija/Sistem=='ELO') AND (2TDK_Lokacija/ObjektSifra=='T05') AND (2TDK_Lokacija/ConaTip=='TUN') AND (2TDK_Lokacija/ConaSifra=='XX') AND (2TDK_Klasifikacija/ElementTip=='RazdelilnaOmarica') AND (2TDK_Atributi/ElementSifra=='RVG2')) OR ((2TDK_Lokacija/Projekt(=='2TDK') AND (2TDK_Klasifikacija/ObjektTip=='TUN') AND (2TDK_Klasifikacija/Sistem=='ELO') AND (2TDK_Lokacija/ObjektSifra=='T07') AND (2TDK_Lokacija/ConaTip=='TUN') AND (2TDK_Lokacija/ConaSifra=='XX') AND (2TDK_Klasifikacija/ElementTip=='RazdelilnaOmarica') AND (2TDK_Atributi/ElementSifra=='RVG2')) | NumberOfItems
01.05.01.01.0005. | Dobava, montaža in priklop vodotesne LED svetilke za servisno razsvetljavo (A9), 4100lm, 5000K, 28.7W, v zaščiti IP67, izdelano za montažo v železniški predor, kompletno z vso potebno opremo, npr. tip: 5XA800SANUP01445 Travalux, S, LED, proizvod: Siteco |  | Supply, installation and connection of a waterproof LED lamp for service lighting (A9), 4100 lm, 5000 K, 28.7 W, protection level IP67, designed for installation in a railway tunnel, complete with all necessary equipment, e.g. type: 5XA800SANUP01445 Travalux, S, LED, product: Siteco |  | kos (pcs) | 80 |  | 0 | 09.07.01.0011. | DA | ((2TDK_Lokacija/Projekt=='2TDK') AND (2TDK_Klasifikacija/ObjektTip=='TUN') AND (2TDK_Klasifikacija/Sistem=='ELO') AND (2TDK_Lokacija/ObjektSifra=='T03') AND (2TDK_Lokacija/ConaTip=='TUN') AND (2TDK_Lokacija/ConaSifra=='XX') AND (2TDK_Klasifikacija/ElementTip=='ZasilnaRazsvetljava') AND (2TDK_Atributi/ElementSifra=='A9')) OR ((2TDK_Lokacija/Projekt=='2TDK') AND (2TDK_Klasifikacija/ObjektTip=='TUN') AND (2TDK_Klasifikacija/Sistem=='ELO') AND (2TDK_Lokacija/ObjektSifra=='T04') AND (2TDK_Lokacija/ConaTip=='TUN') AND (2TDK_Lokacija/ConaSifra=='XX') AND (2TDK_Klasifikacija/ElementTip=='ZasilnaRazsvetljava') AND (2TDK_Atributi/ElementSifra=='A9')) OR ((2TDK_Lokacija/Projekt=='2TDK') AND (2TDK_Klasifikacija/ObjektTip=='TUN') AND (2TDK_Klasifikacija/Sistem=='ELO') AND (2TDK_Lokacija/ObjektSifra=='T05') AND (2TDK_Lokacija/ConaTip=='TUN') AND (2TDK_Lokacija/ConaSifra=='XX') AND (2TDK_Klasifikacija/ElementTip=='ZasilnaRazsvetljava') AND (2TDK_Atributi/ElementSifra=='A9')) OR ((2TDK_Lokacija/Projekt=='2TDK') AND (2TDK_Klasifikacija/ObjektTip=='TUN') AND (2TDK_Klasifikacija/Sistem=='ELO') AND (2TDK_Lokacija/ObjektSifra=='T07') AND (2TDK_Lokacija/ConaTip=='TUN') AND (2TDK_Lokacija/ConaSifra=='XX') AND (2TDK_Klasifikacija/ElementTip=='ZasilnaRazsvetljava') AND (2TDK_Atributi/ElementSifra=='A9')) | NumberOfItems
01.05.01.01.0006. | Dobava in montaža gibljivih in trdih inštalacijskih cevi iz nerjavečega materiala V4A, komplet z loki, spojnim in pritrdilnim priborom, premera 16 do 20 mm |  | Supply and installation of flexible and rigid installation pipes made of stainless steel V4A, set with arcs, connecting and fastening accessories, diameter 16 to 20 mm |  | m | 155 |  | 0 | 09.16.03.0060. | NE
01.05.01.01.0007. | Dobava in montaža razdelilnih doz s sponkami za servisno razsvetljavo, primernih za vgradnjo v železniški predor |  | Supply and installation of distribution boxes with service lighting clamps, suitable for installation in a railway tunnel |  | kpl (set) | 67 |  | 0 | 09.08.01.0013. | NE
01.05.01.01.0008. | Dobava in polaganje kabla NYY-J 5 x 16 mm2 |  | Supply and laying of NYY-J cable 5 x 16 mm2 |  | m | 135 |  | 0 | 09.16.02.0019. | NE
01.05.01.01.0009. | Dobava in polaganje kabla NYY-J 5 x 25 mm2 |  | Supply and laying of cable NYY-J 5 x 25 mm2 |  | m | 695 |  | 0 | 09.16.02.0054. | NE
01.05.01.01.0010. | Dobava in polaganje kabla NYY-J 5 x 35 mm2 |  | Supply and laying of cable NYY-J 5 x 35 mm2 |  | m | 75 |  | 0 | 09.16.02.0100. | NE
01.05.01.01.0011. | Dobava in polaganje kabla N2XH-J 3 x 1,5 mm2 |  | Supply and laying of cable N2XH-J 3 x 1.5 mm2 |  | m | 242 |  | 0 | 09.16.02.0055. | NE
01.05.01.01.0012. | Dobava in polaganje kabla N2XH-O 4 x 35 mm2, komplet s priborom |  | Supply and laying of cable N2XH-O 4 x 35 mm2, set with accessories |  | m | 290 |  | 0 | 09.16.02.0042. | NE
01.05.01.01.0013. | Dobava in polaganje kabla N2XH-J 1 x 35 mm2, komplet s priborom |  | Supply and laying of cable N2XH-J 1 x 35 mm2, set with accessories |  | m | 290 |  | 0 | 09.16.02.0040. | NE
01.05.01.01.0014. | Dobava in polaganje kabla N2XH-O 4 x 50 mm2 |  | Supply and laying of cable N2XH-O 4 x 50 mm2, set with accessories |  | m | 4320 |  | 0 | 09.16.02.0043. | NE
01.05.01.01.0015. | Dobava in polaganje kabla N2XH-J 1 x 50 mm2 |  | Supply and laying of cable N2XH-J 1 x 50 mm2, set with accessories |  | m | 3835 |  | 0 | 09.16.02.0041. | NE
01.05.01.01.0016. | Dobava in polaganje kabla N2XH-J 4x70 mm2, komplet s priborom |  | Supply and laying of cable N2XH-J 4x70 mm2, set with accessories |  | m | 335 |  | 0 | 09.16.02.0046. | NE
01.05.01.01.0017. | Dobava in polaganje kabla N2XH-J 1x70 mm2, komplet s priborom |  | Supply and laying of cable N2XH-J 1 x 70 mm2, complete with accessories |  | m | 335 |  | 0 | 09.16.02.0078. | NE
01.05.01.01.0018. | Dobava in polaganje kabla NHXH-J FE 180/E90 5 x 16 mm2 |  | Supply and laying of cable NHXH-J FE 180/E90 5 x 16 mm2 |  | m | 919 |  | 0 | 09.16.02.0056. | NE
01.05.01.01.0019. | Požarno varno tesnjenje kablov, ki potekajo skozi stene na mejah posameznih požarnih sektorjev z materiali in izvedbo, ki zagotavlja požarno odpornost zahtevano po študiji požarne varnosti (EI90). Izvede ga izvajalec z licenco ter na koncu izda ustrezni certifikat (izvedba in uporabljen material v skladu s standardom EN 1366). Npr. tip: PYRO-SAFE® Flammotect A - single layer, izdelek: SVT. |  | Fire-safe sealing of cables running through walls at the boundaries of individual fire sectors with materials and design that provides fire resistance required by the fire safety study (EI90). It is performed by a licensed contractor which finally issues the appropriate certificate (execution and material used in accordance with standard EN 1366). Eg. type: PYRO-SAFE® Flammotect A - single layer, product: SVT. |  | kpl (set) | 23 |  | 0 | 09.16.03.0004. | NE
01.05.01.01.0020. | Požarna zaščita z ovijanjem kablov pred ogroženjosto od drugih gorečih kablov v predoru z materiali in izvedbo, ki zagotavlja požarno odpornost zahtevano po študiji požarne varnosti (EI90). Izvede ga izvajalec z licenco ter na koncu izda ustrezni certifikat (izvedba in uporabljen material v skladu s standardi EN 13501-2, DIN 4102 in EN 1366). Npr. tip: PYROWRAP® Wet FSB-WB, proizvod: OBO BETTERMANN. |  | Fire protection by wrapping cables against danger from other burning cables in the tunnel with materials and design that provides fire resistance required by the fire safety study (EI90). It is performed by a licensed contractor which finally issues the appropriate certificate (execution and material used in accordance with standards EN 13501-2, DIN 4102 and EN 1366). Eg. type: PYROWRAP® Wet FSB-WB, product: OBO BETTERMANN. |  | kpl (set) | 23 |  | 0 | 09.16.03.0005. | NE
01.05.01.01.0021. | Požarno varno tesnjenje kablov, ki potekajo skozi stene na mejah posameznih požarnih sektorjev z materiali in izvedbo, ki zagotavlja požarno odpornost zahtevano po študiji požarne varnosti (EI90) |  | Fire-safe sealing of cables running through walls at the boundaries of individual fire sectors with materials and design that provides fire resistance required by the fire safety study (EI90). It is performed by a licensed contractor which finally issues the appropriate certificate (execution and material used in accordance with standard EN 1366). Eg. type: PYRO-SAFE® Flammotect A - single layer, product: SVT. |  | kpl (set) | 38 |  | 0 | 09.16.03.0004. | NE
01.05.01.01.0022. | Požarna zaščita kablov v predoru z materiali in izvedbo, ki zagotavlja požarno odpornost zahtevano po študiji požarne varnosti (EI90) |  | Fire protection of cables in the tunnel with materials and design that ensures fire resistance required by the fire safety study (EI90) |  | kpl (set) | 60 |  | 0 | 09.16.03.0009. | NE
01.05.01.01.0023. | Drobni montažni pribor (razvodnice, sponke, …) |  | Small mounting accessories (manifolds, clamps, () |  | kpl (set) | 13 |  | 0 | 09.16.03.0018. | NE
01.06. | Kabelske police in betonske kanalete |  | Cable shelves and concrete channels |  |  |  |  | 0
01.06.01. | Kabelske police in betonske kanalete |  | Cable shelves and concrete channels |  |  |  |  | 0
01.06.01.01. | Predor T3 |  | Tunnel T3 |  |  |  |  | 0
01.06.01.01.0001. | Dobava in montaža kabelske police 200 x 60 mm s pokrovi (KPL20), iz magnetno permeabilnega materiala, vročecinkanega z nanosom 30 mikronov - komplet s konzolami, spojnim in pritrdilnim materialom (za montažo v kabelsko kineto v predoru - za TK kable) | - projektantska rezerva - fazonski elementi | Supply and installation of cable tray 200 x 60 mm with cover (KPL20), made of magnetically permeable material, hot-dip galvanized with 30 microns - set with brackets, connecting and fastening material (for installation in the cable duct in the tunnel - for TC cables) |  | m | 350 |  | 0 | 09.16.03.0035. | DA | (2TDK_Lokacija/Projekt=='2TDK') AND (2TDK_Klasifikacija/ObjektTip=='TUN') AND (2TDK_Klasifikacija/Sistem=='ELO') AND (2TDK_Lokacija/ObjektSifra=='T03') AND (2TDK_Lokacija/ConaTip=='TUN') AND (2TDK_Lokacija/ConaSifra=='XX') AND (2TDK_Klasifikacija/ElementTip=='KabelskaPolica') AND (2TDK_Atributi/ElementSifra=='KPL20') | 2TDK_Atributi/Dolzina_m
01.06.01.01.0002. | Dobava in montaža kabelske police 200 x 60 mm s pokrovi (KPL22), iz magnetno permeabilnega materiala, vročecinkanega z nanosom 30 mikronov - komplet s konzolami, spojnim in pritrdilnim materialom (za montažo v kabelsko kineto v predoru - za NN kable) | - projektantska rezerva - fazonski elementi | Supply and installation of a 200 x 60 mm cable tray with cover (KPL22), made of magnetically permeable material, hot-dip galvanized with a coating of 30 microns - set with brackets, connecting and fastening material (for installation in the cable duct in the tunnel - for LV cables) |  | m | 350 |  | 0 | 09.16.03.0036. | DA | (2TDK_Lokacija/Projekt=='2TDK') AND (2TDK_Klasifikacija/ObjektTip=='TUN') AND (2TDK_Klasifikacija/Sistem=='ELO') AND (2TDK_Lokacija/ObjektSifra=='T03') AND (2TDK_Lokacija/ConaTip=='TUN') AND (2TDK_Lokacija/ConaSifra=='XX') AND (2TDK_Klasifikacija/ElementTip=='KabelskaPolica') AND (2TDK_Atributi/ElementSifra=='KPL22') | 2TDK_Atributi/Dolzina_m
01.06.01.01.0003. | Dobava in montaža kabelske police 100 x 60 mm s pokrovi (KPL10), iz magnetno permeabilnega materiala, vročecinkanega z nanosom 30 mikronov - komplet s konzolami, spojnim in pritrdilnim materialom (za montažo v kabelsko kineto v predoru - za TK kable) | - projektantska rezerva - fazonski elementi | Supply and installation of cable tray 100 x 60 mm with cover (KPL10), made of magnetically permeable material, hot-dip galvanized with a coating of 30 microns - set with brackets, connecting and fastening material (for installation in the cable duct in the tunnel - for TC cables) |  | m | 350 |  | 0 | 09.16.03.0029. | DA | (2TDK_Lokacija/Projekt=='2TDK') AND (2TDK_Klasifikacija/ObjektTip=='TUN') AND (2TDK_Klasifikacija/Sistem=='ELO') AND (2TDK_Lokacija/ObjektSifra=='T03') AND (2TDK_Lokacija/ConaTip=='TUN') AND (2TDK_Lokacija/ConaSifra=='XX') AND (2TDK_Klasifikacija/ElementTip=='KabelskaPolica') AND (2TDK_Atributi/ElementSifra=='KPL10') | 2TDK_Atributi/Dolzina_m
01.06.01.01.0004. | Dobava in montaža kabelske police 100 x 60 mm s pokrovi (KPL11), iz magnetno permeabilnega materiala, vročecinkanega z nanosom 30 mikronov - komplet s konzolami, spojnim in pritrdilnim materialom (za montažo v kabelsko kineto v predoru - za TK kable) | - projektantska rezerva - fazonski elementi | Supply and installation of cable tray 100 x 60 mm with cover (KPL11), made of magnetically permeable material, hot-dip galvanized with 30 microns - set with brackets, connecting and fastening material (for installation in the cable duct in the tunnel - for TC cables) |  | m | 350 |  | 0 | 09.16.03.0030. | DA | (2TDK_Lokacija/Projekt=='2TDK') AND (2TDK_Klasifikacija/ObjektTip=='TUN') AND (2TDK_Klasifikacija/Sistem=='ELO') AND (2TDK_Lokacija/ObjektSifra=='T03') AND (2TDK_Lokacija/ConaTip=='TUN') AND (2TDK_Lokacija/ConaSifra=='XX') AND (2TDK_Klasifikacija/ElementTip=='KabelskaPolica') AND (2TDK_Atributi/ElementSifra=='KPL11') | 2TDK_Atributi/Dolzina_m
01.06.01.01.0005. | Dobava in montaža kabelske police 100 x 100 mm s pokrovi (KPL14), iz magnetno permeabilnega materiala, vročecinkanega z nanosom 30 mikronov - komplet s konzolami, spojnim in pritrdilnim materialom (za montažo v kabelsko kineto v predoru - za SN kable) | - projektantska rezerva - fazonski elementi | Supply and installation of cable tray 100 x 100 mm with cover (KPL14), made of magnetically permeable material, hot-dip galvanized with 30 microns - set with brackets, connecting and fastening material (for installation in the cable duct in the tunnel - for MV cables) |  | m | 350 |  | 0 | 09.16.03.0031. | DA | (2TDK_Lokacija/Projekt=='2TDK') AND (2TDK_Klasifikacija/ObjektTip=='TUN') AND (2TDK_Klasifikacija/Sistem=='ELO') AND (2TDK_Lokacija/ObjektSifra=='T03') AND (2TDK_Lokacija/ConaTip=='TUN') AND (2TDK_Lokacija/ConaSifra=='XX') AND (2TDK_Klasifikacija/ElementTip=='KabelskaPolica') AND (2TDK_Atributi/ElementSifra=='KPL14') | 2TDK_Atributi/Dolzina_m
01.06.01.01.0006. | Dobava in montaža kabelske police 200 x 60 mm s pokrovi (KPD20), iz magnetno permeabilnega materiala, vročecinkanega z nanosom 30 mikronov - komplet s konzolami, spojnim in pritrdilnim materialom (za montažo v kabelsko kineto v predoru - za TK kable) | - projektantska rezerva - fazonski elementi | Supply and installation of cable shelf 200 x 60 mm with cover (KPD20), made of magnetically permeable material, hot-dip galvanized with 30 microns - set with brackets, connecting and fastening material (for installation in the cable duct in the tunnel - for TC cables) |  | m | 350 |  | 0 | 09.16.03.0032. | DA | (2TDK_Lokacija/Projekt=='2TDK') AND (2TDK_Klasifikacija/ObjektTip=='TUN') AND (2TDK_Klasifikacija/Sistem=='ELO') AND (2TDK_Lokacija/ObjektSifra=='T03') AND (2TDK_Lokacija/ConaTip=='TUN') AND (2TDK_Lokacija/ConaSifra=='XX') AND (2TDK_Klasifikacija/ElementTip=='KabelskaPolica') AND (2TDK_Atributi/ElementSifra=='KPD20') | 2TDK_Atributi/Dolzina_m
01.06.01.01.0007. | Dobava in montaža kabelske police 200 x 60 mm s pokrovi (KPD22), iz magnetno permeabilnega materiala, vročecinkanega z nanosom 30 mikronov - komplet s konzolami, spojnim in pritrdilnim materialom (za montažo v kabelsko kineto v predoru - za NN kable) | - projektantska rezerva - fazonski elementi | Supply and installation of cable tray 200 x 60 mm with cover (KPD22), made of magnetically permeable material, hot-dip galvanized with a coating of 30 microns - set with brackets, connecting and fastening material (for installation in the cable duct in the tunnel - for LV cables) |  | m | 350 |  | 0 | 09.16.03.0033. | DA | (2TDK_Lokacija/Projekt=='2TDK') AND (2TDK_Klasifikacija/ObjektTip=='TUN') AND (2TDK_Klasifikacija/Sistem=='ELO') AND (2TDK_Lokacija/ObjektSifra=='T03') AND (2TDK_Lokacija/ConaTip=='TUN') AND (2TDK_Lokacija/ConaSifra=='XX') AND (2TDK_Klasifikacija/ElementTip=='KabelskaPolica') AND (2TDK_Atributi/ElementSifra=='KPD22') | 2TDK_Atributi/Dolzina_m
01.06.01.01.0008. | Dobava in montaža ognjevarne kabelske police 200 x 60 mm E90 s pokrovi (KPD23), iz magnetno permeabilnega materiala, vročecinkanega z nanosom 30 mikronov - komplet s konzolami, spojnim in pritrdilnim materialom , skladno z zahtevami standarda DIN 4102-12 (za montažo v kabelsko kineto v predoru - za NN kable) | - projektantska rezerva - fazonski elementi | Supply and installation of fireproof cable tray 200 x 60 mm E90 with cover (KPD23), made of magnetically permeable material, hot-dip galvanized with 30 microns - set with brackets, connecting and fastening material, in accordance with the requirements of DIN 4102-12 (for installation in cable duct in the tunnel - for LV cables) |  | m | 350 |  | 0 | 09.16.03.0034. | DA | (2TDK_Lokacija/Projekt=='2TDK') AND (2TDK_Klasifikacija/ObjektTip=='TUN') AND (2TDK_Klasifikacija/Sistem=='ELO') AND (2TDK_Lokacija/ObjektSifra=='T03') AND (2TDK_Lokacija/ConaTip=='TUN') AND (2TDK_Lokacija/ConaSifra=='XX') AND (2TDK_Klasifikacija/ElementTip=='KabelskaPolica') AND (2TDK_Atributi/ElementSifra=='KPD23') | 2TDK_Atributi/Dolzina_m
01.06.01.01.0009. | Dobava in montaža kabelske police 100 x 100 mm s pokrovi (KPD14), iz magnetno permeabilnega materiala, vročecinkanega z nanosom 30 mikronov - komplet s konzolami, spojnim in pritrdilnim materialom (za montažo v kabelsko kineto v predoru - za SN kable) | - projektantska rezerva - fazonski elementi | Supply and installation of cable tray 100 x 100 mm with cover (KPD14), made of magnetically permeable material, hot-dip galvanized with a coating of 30 microns - set with brackets, connecting and fastening material (for installation in the cable duct in the tunnel - for MV cables) |  | m | 350 |  | 0 | 09.16.03.0028. | DA | (2TDK_Lokacija/Projekt=='2TDK') AND (2TDK_Klasifikacija/ObjektTip=='TUN') AND (2TDK_Klasifikacija/Sistem=='ELO') AND (2TDK_Lokacija/ObjektSifra=='T03') AND (2TDK_Lokacija/ConaTip=='TUN') AND (2TDK_Lokacija/ConaSifra=='XX') AND (2TDK_Klasifikacija/ElementTip=='KabelskaPolica') AND (2TDK_Atributi/ElementSifra=='KPD14') | 2TDK_Atributi/Dolzina_m
01.06.02.01. | Predor T4 |  | Tunnel T4 |  |  |  |  | 0
01.06.02.01.0001. | Dobava in montaža kabelske police 200 x 60 mm s pokrovi (KPL20), iz magnetno permeabilnega materiala, vročecinkanega z nanosom 30 mikronov - komplet s konzolami, spojnim in pritrdilnim materialom (za montažo v kabelsko kineto v predoru - za TK kable) | - projektantska rezerva - fazonski elementi | Supply and installation of cable tray 200 x 60 mm with cover (KPL20), made of magnetically permeable material, hot-dip galvanized with 30 microns - set with brackets, connecting and fastening material (for installation in the cable duct in the tunnel - for TC cables) |  | m | 2045 |  | 0 | 09.16.03.0035. | DA | (2TDK_Lokacija/Projekt=='2TDK') AND (2TDK_Klasifikacija/ObjektTip=='TUN') AND (2TDK_Klasifikacija/Sistem=='ELO') AND (2TDK_Lokacija/ObjektSifra=='T04') AND (2TDK_Lokacija/ConaTip=='TUN') AND (2TDK_Lokacija/ConaSifra=='XX') AND (2TDK_Klasifikacija/ElementTip=='KabelskaPolica') AND (2TDK_Atributi/ElementSifra=='KPL20') | 2TDK_Atributi/Dolzina_m
01.06.02.01.0002. | Dobava in montaža kabelske police 200 x 60 mm s pokrovi (KPL22), iz magnetno permeabilnega materiala, vročecinkanega z nanosom 30 mikronov - komplet s konzolami, spojnim in pritrdilnim materialom (za montažo v kabelsko kineto v predoru - za NN kable) | - projektantska rezerva - fazonski elementi | Supply and installation of a 200 x 60 mm cable tray with cover (KPL22), made of magnetically permeable material, hot-dip galvanized with a coating of 30 microns - set with brackets, connecting and fastening material (for installation in the cable duct in the tunnel - for LV cables) |  | m | 2045 |  | 0 | 09.16.03.0036. | DA | (2TDK_Lokacija/Projekt=='2TDK') AND (2TDK_Klasifikacija/ObjektTip=='TUN') AND (2TDK_Klasifikacija/Sistem=='ELO') AND (2TDK_Lokacija/ObjektSifra=='T04') AND (2TDK_Lokacija/ConaTip=='TUN') AND (2TDK_Lokacija/ConaSifra=='XX') AND (2TDK_Klasifikacija/ElementTip=='KabelskaPolica') AND (2TDK_Atributi/ElementSifra=='KPL)22') | 2TDK_Atributi/Dolzina_m
01.06.02.01.0003. | Dobava in montaža kabelske police 100 x 60 mm s pokrovi (KPL10), iz magnetno permeabilnega materiala, vročecinkanega z nanosom 30 mikronov - komplet s konzolami, spojnim in pritrdilnim materialom (za montažo v kabelsko kineto v predoru - za TK kable) | - projektantska rezerva - fazonski elementi | Supply and installation of cable tray 100 x 60 mm with cover (KPL10), made of magnetically permeable material, hot-dip galvanized with a coating of 30 microns - set with brackets, connecting and fastening material (for installation in the cable duct in the tunnel - for TC cables) |  | m | 2045 |  | 0 | 09.16.03.0029. | DA | (2TDK_Lokacija/Projekt=='2TDK') AND (2TDK_Klasifikacija/ObjektTip=='TUN') AND (2TDK_Klasifikacija/Sistem=='ELO') AND (2TDK_Lokacija/ObjektSifra=='T04') AND (2TDK_Lokacija/ConaTip=='TUN') AND (2TDK_Lokacija/ConaSifra=='XX') AND (2TDK_Klasifikacija/ElementTip=='KabelskaPolica') AND (2TDK_Atributi/ElementSifra=='KPL10') | 2TDK_Atributi/Dolzina_m
01.06.02.01.0004. | Dobava in montaža kabelske police 100 x 60 mm s pokrovi (KPL11), iz magnetno permeabilnega materiala, vročecinkanega z nanosom 30 mikronov - komplet s konzolami, spojnim in pritrdilnim materialom (za montažo v kabelsko kineto v predoru - za TK kable) | - projektantska rezerva - fazonski elementi | Supply and installation of cable tray 100 x 60 mm with cover (KPL11), made of magnetically permeable material, hot-dip galvanized with 30 microns - set with brackets, connecting and fastening material (for installation in the cable duct in the tunnel - for TC cables) |  | m | 2045 |  | 0 | 09.16.03.0030. | DA | (2TDK_Lokacija/Projekt=='2TDK') AND (2TDK_Klasifikacija/ObjektTip=='TUN') AND (2TDK_Klasifikacija/Sistem=='ELO') AND (2TDK_Lokacija/ObjektSifra=='T04') AND (2TDK_Lokacija/ConaTip=='TUN') AND (2TDK_Lokacija/ConaSifra=='XX') AND (2TDK_Klasifikacija/ElementTip=='KabelskaPolica') AND (2TDK_Atributi/ElementSifra=='KPL11') | 2TDK_Atributi/Dolzina_m
01.06.02.01.0005. | Dobava in montaža kabelske police 100 x 100 mm s pokrovi (KPL)14), iz magnetno permeabilnega materiala, vročecinkanega z nanosom 30 mikronov - komplet s konzolami, spojnim in pritrdilnim materialom (za montažo v kabelsko kineto v predoru - za SN kable) | - projektantska rezerva - fazonski elementi | Supply and installation of cable tray 100 x 100 mm with cover (KPL14), made of magnetically permeable material, hot-dip galvanized with 30 microns - set with brackets, connecting and fastening material (for installation in the cable duct in the tunnel - for MV cables) |  | m | 2045 |  | 0 | 09.16.03.0031. | DA | (2TDK_Lokacija/Projekt=='2TDK') AND (2TDK_Klasifikacija/ObjektTip=='TUN') AND (2TDK_Klasifikacija/Sistem=='ELO') AND (2TDK_Lokacija/ObjektSifra=='T04') AND (2TDK_Lokacija/ConaTip=='TUN') AND (2TDK_Lokacija/ConaSifra=='XX') AND (2TDK_Klasifikacija/ElementTip=='KabelskaPolica') AND (2TDK_Atributi/ElementSifra=='KPL14') | 2TDK_Atributi/Dolzina_m
01.06.02.01.0006. | Dobava in montaža kabelske police 200 x 60 mm s pokrovi (KPD20), iz magnetno permeabilnega materiala, vročecinkanega z nanosom 30 mikronov - komplet s konzolami, spojnim in pritrdilnim materialom (za montažo v kabelsko kineto v predoru - za TK kable) | - projektantska rezerva - fazonski elementi | Supply and installation of cable shelf 200 x 60 mm with cover (KPD20), made of magnetically permeable material, hot-dip galvanized with 30 microns - set with brackets, connecting and fastening material (for installation in the cable duct in the tunnel - for TC cables) |  | m | 2045 |  | 0 | 09.16.03.0032. | DA | (2TDK_Lokacija/Projekt=='2TDK') AND (2TDK_Klasifikacija/ObjektTip=='TUN') AND (2TDK_Klasifikacija/Sistem=='ELO') AND (2TDK_Lokacija/ObjektSifra=='T04') AND (2TDK_Lokacija/ConaTip=='TUN') AND (2TDK_Lokacija/ConaSifra=='XX') AND (2TDK_Klasifikacija/ElementTip=='KabelskaPolica') AND (2TDK_Atributi/ElementSifra=='KPD20') | 2TDK_Atributi/Dolzina_m
01.06.02.01.0007. | Dobava in montaža kabelske police 200 x 60 mm s pokrovi (KPD22), iz magnetno permeabilnega materiala, vročecinkanega z nanosom 30 mikronov - komplet s konzolami, spojnim in pritrdilnim materialom (za montažo v kabelsko kineto v predoru - za NN kable) | - projektantska rezerva - fazonski elementi | Supply and installation of cable tray 200 x 60 mm with cover (KPD22), made of magnetically permeable material, hot-dip galvanized with a coating of 30 microns - set with brackets, connecting and fastening material (for installation in the cable duct in the tunnel - for LV cables) |  | m | 2045 |  | 0 | 09.16.03.0033. | DA | (2TDK_Lokacija/Projekt=='2TDK') AND (2TDK_Klasifikacija/ObjektTip=='TUN') AND (2TDK_Klasifikacija/Sistem=='ELO') AND (2TDK_Lokacija/ObjektSifra=='T04') AND (2TDK_Lokacija/ConaTip=='TUN') AND (2TDK_Lokacija/ConaSifra=='XX') AND (2TDK_Klasifikacija/ElementTip=='KabelskaPolica') AND (2TDK_Atributi/ElementSifra=='KPD22') | 2TDK_Atributi/Dolzina_m
01.06.02.01.0008. | Dobava in montaža ognjevarne kabelske police 200 x 60 mm E90 s pokrovi (KPD23), iz magnetno permeabilnega materiala, vročecinkanega z nanosom 30 mikronov - komplet s konzolami, spojnim in pritrdilnim materialom , skladno z zahtevami standarda DIN 4102-12 (za montažo v kabelsko kineto v predoru - za NN kable) | - projektantska rezerva - fazonski elementi | Supply and installation of fireproof cable tray 200 x 60 mm E90 with cover (KPD23), made of magnetically permeable material, hot-dip galvanized with 30 microns - set with brackets, connecting and fastening material, in accordance with the requirements of DIN 4102-12 (for installation in cable duct in the tunnel - for LV cables) |  | m | 2045 |  | 0 | 09.16.03.0034. | DA | (2TDK_Lokacija/Projekt=='2TDK') AND (2TDK_Klasifikacija/ObjektTip=='TUN') AND (2TDK_Klasifikacija/Sistem=='ELO') AND (2TDK_Lokacija/ObjektSifra=='T04') AND (2TDK_Lokacija/ConaTip=='TUN') AND (2TDK_Lokacija/ConaSifra=='XX') AND (2TDK_Klasifikacija/ElementTip=='KabelskaPolica') AND (2TDK_Atributi/ElementSifra=='KPD23') | 2TDK_Atributi/Dolzina_m
01.06.02.01.0009. | Dobava in montaža kabelske police 100 x 100 mm s pokrovi (KPD14), iz magnetno permeabilnega materiala, vročecinkanega z nanosom 30 mikronov - komplet s konzolami, spojnim in pritrdilnim materialom (za montažo v kabelsko kineto v predoru - za SN kable) | - projektantska rezerva - fazonski elementi | Supply and installation of cable tray 100 x 100 mm with cover (KPD14), made of magnetically permeable material, hot-dip galvanized with a coating of 30 microns - set with brackets, connecting and fastening material (for installation in the cable duct in the tunnel - for MV cables) |  | m | 2045 |  | 0 | 09.16.03.0028. | DA | (2TDK_Lokacija/Projekt=='2TDK') AND (2TDK_Klasifikacija/ObjektTip=='TUN') AND (2TDK_Klasifikacija/Sistem=='ELO') AND (2TDK_Lokacija/ObjektSifra=='T04') AND (2TDK_Lokacija/ConaTip=='TUN') AND (2TDK_Lokacija/ConaSifra=='XX') AND (2TDK_Klasifikacija/ElementTip=='KabelskaPolica') AND (2TDK_Atributi/ElementSifra=='KPD14') | 2TDK_Atributi/Dolzina_m
01.06.03.01. | Predor T5-T6 |  | Tunnel T5-T6 |  |  |  |  | 0
01.06.03.01.0001. | Dobava in montaža kabelske police 200 x 60 mm s pokrovi (KPL20), iz magnetno permeabilnega materiala, vročecinkanega z nanosom 30 mikronov - komplet s konzolami, spojnim in pritrdilnim materialom (za montažo v kabelsko kineto v predoru - za TK kable) | - projektantska rezerva - fazonski elementi | Supply and installation of cable tray 200 x 60 mm with cover (KPL20), made of magnetically permeable material, hot-dip galvanized with 30 microns - set with brackets, connecting and fastening material (for installation in the cable duct in the tunnel - for TC cables) |  | m | 530 |  | 0 | 09.16.03.0035. | DA | (2TDK_Lokacija/Projekt=='2TDK') AND (2TDK_Klasifikacija/ObjektTip=='TUN') AND (2TDK_Klasifikacija/Sistem=='ELO') AND (2TDK_Lokacija/ObjektSifra=='T05') AND (2TDK_Lokacija/ConaTip=='TUN') AND (2TDK_Lokacija/ConaSifra=='XX') AND (2TDK_Klasifikacija/ElementTip=='KabelskaPolica') AND (2TDK_Atributi/ElementSifra=='kpl (set)20') | 2TDK_Atributi/Dolzina_m
01.06.03.01.0002. | Dobava in montaža kabelske police 200 x 60 mm s pokrovi (KPL22), iz magnetno permeabilnega materiala, vročecinkanega z nanosom 30 mikronov - komplet s konzolami, spojnim in pritrdilnim materialom (za montažo v kabelsko kineto v predoru - za NN kable) | - projektantska rezerva - fazonski elementi | Supply and installation of a 200 x 60 mm cable tray with cover (KPL22), made of magnetically permeable material, hot-dip galvanized with a coating of 30 microns - set with brackets, connecting and fastening material (for installation in the cable duct in the tunnel - for LV cables) |  | m | 530 |  | 0 | 09.16.03.0036. | DA | (2TDK_Lokacija/Projekt=='2TDK') AND (2TDK_Klasifikacija/ObjektTip=='TUN') AND (2TDK_Klasifikacija/Sistem=='ELO') AND (2TDK_Lokacija/ObjektSifra=='T05') AND (2TDK_Lokacija/ConaTip=='TUN') AND (2TDK_Lokacija/ConaSifra=='XX') AND (2TDK_Klasifikacija/ElementTip=='KabelskaPolica') AND (2TDK_Atributi/ElementSifra=='kpl (set)22') | 2TDK_Atributi/Dolzina_m
01.06.03.01.0003. | Dobava in montaža kabelske police 100 x 60 mm s pokrovi (KPL10), iz magnetno permeabilnega materiala, vročecinkanega z nanosom 30 mikronov - komplet s konzolami, spojnim in pritrdilnim materialom (za montažo v kabelsko kineto v predoru - za TK kable) | - projektantska rezerva - fazonski elementi | Supply and installation of cable tray 100 x 60 mm with cover (KPL10), made of magnetically permeable material, hot-dip galvanized with a coating of 30 microns - set with brackets, connecting and fastening material (for installation in the cable duct in the tunnel - for TC cables) |  | m | 530 |  | 0 | 09.16.03.0029. | DA | (2TDK_Lokacija/Projekt=='2TDK') AND (2TDK_Klasifikacija/ObjektTip=='TUN') AND (2TDK_Klasifikacija/Sistem=='ELO') AND (2TDK_Lokacija/ObjektSifra=='T05') AND (2TDK_Lokacija/ConaTip=='TUN') AND (2TDK_Lokacija/ConaSifra=='XX') AND (2TDK_Klasifikacija/ElementTip=='KabelskaPolica') AND (2TDK_Atributi/ElementSifra=='kpl (set)10') | 2TDK_Atributi/Dolzina_m
01.06.03.01.0004. | Dobava in montaža kabelske police 100 x 60 mm s pokrovi (KPL11), iz magnetno permeabilnega materiala, vročecinkanega z nanosom 30 mikronov - komplet s konzolami, spojnim in pritrdilnim materialom (za montažo v kabelsko kineto v predoru - za TK kable) | - projektantska rezerva - fazonski elementi | Supply and installation of cable tray 100 x 60 mm with cover (KPL11), made of magnetically permeable material, hot-dip galvanized with 30 microns - set with brackets, connecting and fastening material (for installation in the cable duct in the tunnel - for TC cables) |  | m | 530 |  | 0 | 09.16.03.0030. | DA | (2TDK_Lokacija/Projekt=='2TDK') AND (2TDK_Klasifikacija/ObjektTip=='TUN') AND (2TDK_Klasifikacija/Sistem=='ELO') AND (2TDK_Lokacija/ObjektSifra=='T05') AND (2TDK_Lokacija/ConaTip=='TUN') AND (2TDK_Lokacija/ConaSifra=='XX') AND (2TDK_Klasifikacija/ElementTip=='KabelskaPolica') AND (2TDK_Atributi/ElementSifra=='kpl (set)11') | 2TDK_Atributi/Dolzina_m
01.06.03.01.0005. | Dobava in montaža kabelske police 100 x 100 mm s pokrovi (KPL14), iz magnetno permeabilnega materiala, vročecinkanega z nanosom 30 mikronov - komplet s konzolami, spojnim in pritrdilnim materialom (za montažo v kabelsko kineto v predoru - za SN kable) | - projektantska rezerva - fazonski elementi | Supply and installation of cable tray 100 x 100 mm with cover (KPL14), made of magnetically permeable material, hot-dip galvanized with 30 microns - set with brackets, connecting and fastening material (for installation in the cable duct in the tunnel - for MV cables) |  | m | 530 |  | 0 | 09.16.03.0031. | DA | (2TDK_Lokacija/Projekt=='2TDK') AND (2TDK_Klasifikacija/ObjektTip=='TUN') AND (2TDK_Klasifikacija/Sistem=='ELO') AND (2TDK_Lokacija/ObjektSifra=='T05') AND (2TDK_Lokacija/ConaTip=='TUN') AND (2TDK_Lokacija/ConaSifra=='XX') AND (2TDK_Klasifikacija/ElementTip=='KabelskaPolica') AND (2TDK_Atributi/ElementSifra=='kpl (set)14') | 2TDK_Atributi/Dolzina_m
01.06.03.01.0006. | Dobava in montaža kabelske police 200 x 60 mm s pokrovi (KPD20), iz magnetno permeabilnega materiala, vročecinkanega z nanosom 30 mikronov - komplet s konzolami, spojnim in pritrdilnim materialom (za montažo v kabelsko kineto v predoru - za TK kable) | - projektantska rezerva - fazonski elementi | Supply and installation of cable shelf 200 x 60 mm with cover (KPD20), made of magnetically permeable material, hot-dip galvanized with 30 microns - set with brackets, connecting and fastening material (for installation in the cable duct in the tunnel - for TC cables) |  | m | 530 |  | 0 | 09.16.03.0032. | DA | (2TDK_Lokacija/Projekt=='2TDK') AND (2TDK_Klasifikacija/ObjektTip=='TUN') AND (2TDK_Klasifikacija/Sistem=='ELO') AND (2TDK_Lokacija/ObjektSifra=='T05') AND (2TDK_Lokacija/ConaTip=='TUN') AND (2TDK_Lokacija/ConaSifra=='XX') AND (2TDK_Klasifikacija/ElementTip=='KabelskaPolica') AND (2TDK_Atributi/ElementSifra=='KPD20') | 2TDK_Atributi/Dolzina_m
01.06.03.01.0007. | Dobava in montaža kabelske police 200 x 60 mm s pokrovi (KPD22), iz magnetno permeabilnega materiala, vročecinkanega z nanosom 30 mikronov - komplet s konzolami, spojnim in pritrdilnim materialom (za montažo v kabelsko kineto v predoru - za NN kable) | - projektantska rezerva - fazonski elementi | Supply and installation of cable tray 200 x 60 mm with cover (KPD22), made of magnetically permeable material, hot-dip galvanized with a coating of 30 microns - set with brackets, connecting and fastening material (for installation in the cable duct in the tunnel - for LV cables) |  | m | 530 |  | 0 | 09.16.03.0033. | DA | (2TDK_Lokacija/Projekt=='2TDK') AND (2TDK_Klasifikacija/ObjektTip=='TUN') AND (2TDK_Klasifikacija/Sistem=='ELO') AND (2TDK_Lokacija/ObjektSifra=='T05') AND (2TDK_Lokacija/ConaTip=='TUN') AND (2TDK_Lokacija/ConaSifra=='XX') AND (2TDK_Klasifikacija/ElementTip=='KabelskaPolica') AND (2TDK_Atributi/ElementSifra=='KPD22') | 2TDK_Atributi/Dolzina_m
01.06.03.01.0008. | Dobava in montaža ognjevarne kabelske police 200 x 60 mm E90 s pokrovi (KPD23), iz magnetno permeabilnega materiala, vročecinkanega z nanosom 30 mikronov - komplet s konzolami, spojnim in pritrdilnim materialom , skladno z zahtevami standarda DIN 4102-12 (za montažo v kabelsko kineto v predoru - za NN kable) | - projektantska rezerva - fazonski elementi | Supply and installation of fireproof cable tray 200 x 60 mm E90 with cover (KPD23), made of magnetically permeable material, hot-dip galvanized with 30 microns - set with brackets, connecting and fastening material, in accordance with the requirements of DIN 4102-12 (for installation in cable duct in the tunnel - for LV cables) |  | m | 530 |  | 0 | 09.16.03.0034. | DA | (2TDK_Lokacija/Projekt=='2TDK') AND (2TDK_Klasifikacija/ObjektTip=='TUN') AND (2TDK_Klasifikacija/Sistem=='ELO') AND (2TDK_Lokacija/ObjektSifra=='T05') AND (2TDK_Lokacija/ConaTip=='TUN') AND (2TDK_Lokacija/ConaSifra=='XX') AND (2TDK_Klasifikacija/ElementTip=='KabelskaPolica') AND (2TDK_Atributi/ElementSifra=='KPD23') | 2TDK_Atributi/Dolzina_m
01.06.03.01.0009. | Dobava in montaža kabelske police 100 x 100 mm s pokrovi (KPD14), iz magnetno permeabilnega materiala, vročecinkanega z nanosom 30 mikronov - komplet s konzolami, spojnim in pritrdilnim materialom (za montažo v kabelsko kineto v predoru - za SN kable) | - projektantska rezerva - fazonski elementi | Supply and installation of cable tray 100 x 100 mm with cover (KPD14), made of magnetically permeable material, hot-dip galvanized with a coating of 30 microns - set with brackets, connecting and fastening material (for installation in the cable duct in the tunnel - for MV cables) |  | m | 530 |  | 0 | 09.16.03.0028. | DA | (2TDK_Lokacija/Projekt=='2TDK') AND (2TDK_Klasifikacija/ObjektTip=='TUN') AND (2TDK_Klasifikacija/Sistem=='ELO') AND (2TDK_Lokacija/ObjektSifra=='T05') AND (2TDK_Lokacija/ConaTip=='TUN') AND (2TDK_Lokacija/ConaSifra=='XX') AND (2TDK_Klasifikacija/ElementTip=='KabelskaPolica') AND (2TDK_Atributi/ElementSifra=='KPD14') | 2TDK_Atributi/Dolzina_m
01.06.04.01. | Predor T7 |  | Tunnel T7 |  |  |  |  | 0
01.06.04.01.0001. | Dobava in montaža kabelske police 200 x 60 mm s pokrovi (KPL20), iz magnetno permeabilnega materiala, vročecinkanega z nanosom 30 mikronov - komplet s konzolami, spojnim in pritrdilnim materialom (za montažo v kabelsko kineto v predoru - za TK kable) | - projektantska rezerva - fazonski elementi | Supply and installation of cable tray 200 x 60 mm with cover (KPL20), made of magnetically permeable material, hot-dip galvanized with 30 microns - set with brackets, connecting and fastening material (for installation in the cable duct in the tunnel - for TC cables) |  | m | 1220 |  | 0 | 09.16.03.0035. | DA | (2TDK_Lokacija/Projekt=='2TDK') AND (2TDK_Klasifikacija/ObjektTip=='TUN') AND (2TDK_Klasifikacija/Sistem=='ELO') AND (2TDK_Lokacija/ObjektSifra=='T07') AND (2TDK_Lokacija/ConaTip=='TUN') AND (2TDK_Lokacija/ConaSifra=='XX') AND (2TDK_Klasifikacija/ElementTip=='KabelskaPolica') AND (2TDK_Atributi/ElementSifra=='KPL20') | 2TDK_Atributi/Dolzina_m
01.06.04.01.0002. | Dobava in montaža kabelske police 200 x 60 mm s pokrovi (KPL22), iz magnetno permeabilnega materiala, vročecinkanega z nanosom 30 mikronov - komplet s konzolami, spojnim in pritrdilnim materialom (za montažo v kabelsko kineto v predoru - za NN kable) | - projektantska rezerva - fazonski elementi | Supply and installation of a 200 x 60 mm cable tray with cover (KPL22), made of magnetically permeable material, hot-dip galvanized with a coating of 30 microns - set with brackets, connecting and fastening material (for installation in the cable duct in the tunnel - for LV cables) |  | m | 1220 |  | 0 | 09.16.03.0036. | DA | (2TDK_Lokacija/Projekt=='2TDK') AND (2TDK_Klasifikacija/ObjektTip=='TUN') AND (2TDK_Klasifikacija/Sistem=='ELO') AND (2TDK_Lokacija/ObjektSifra=='T07') AND (2TDK_Lokacija/ConaTip=='TUN') AND (2TDK_Lokacija/ConaSifra=='XX') AND (2TDK_Klasifikacija/ElementTip=='KabelskaPolica') AND (2TDK_Atributi/ElementSifra=='KPL22') | 2TDK_Atributi/Dolzina_m
01.06.04.01.0003. | Dobava in montaža kabelske police 100 x 60 mm s pokrovi (KPL10), iz magnetno permeabilnega materiala, vročecinkanega z nanosom 30 mikronov - komplet s konzolami, spojnim in pritrdilnim materialom (za montažo v kabelsko kineto v predoru - za TK kable) | - projektantska rezerva - fazonski elementi | Supply and installation of cable tray 100 x 60 mm with cover (KPL10), made of magnetically permeable material, hot-dip galvanized with a coating of 30 microns - set with brackets, connecting and fastening material (for installation in the cable duct in the tunnel - for TC cables) |  | m | 1220 |  | 0 | 09.16.03.0029. | DA | (2TDK_Lokacija/Projekt=='2TDK') AND (2TDK_Klasifikacija/ObjektTip=='TUN') AND (2TDK_Klasifikacija/Sistem=='ELO') AND (2TDK_Lokacija/ObjektSifra=='T07') AND (2TDK_Lokacija/ConaTip=='TUN') AND (2TDK_Lokacija/ConaSifra=='XX') AND (2TDK_Klasifikacija/ElementTip=='KabelskaPolica') AND (2TDK_Atributi/ElementSifra=='KPL0') | 2TDK_Atributi/Dolzina_m
01.06.04.01.0004. | Dobava in montaža kabelske police 100 x 60 mm s pokrovi (KPL11), iz magnetno permeabilnega materiala, vročecinkanega z nanosom 30 mikronov - komplet s konzolami, spojnim in pritrdilnim materialom (za montažo v kabelsko kineto v predoru - za TK kable) | - projektantska rezerva - fazonski elementi | Supply and installation of cable tray 100 x 60 mm with cover (KPL11), made of magnetically permeable material, hot-dip galvanized with 30 microns - set with brackets, connecting and fastening material (for installation in the cable duct in the tunnel - for TC cables) |  | m | 1220 |  | 0 | 09.16.03.0030. | DA | (2TDK_Lokacija/Projekt=='2TDK') AND (2TDK_Klasifikacija/ObjektTip=='TUN') AND (2TDK_Klasifikacija/Sistem=='ELO') AND (2TDK_Lokacija/ObjektSifra=='T07') AND (2TDK_Lokacija/ConaTip=='TUN') AND (2TDK_Lokacija/ConaSifra=='XX') AND (2TDK_Klasifikacija/ElementTip=='KabelskaPolica') AND (2TDK_Atributi/ElementSifra=='KPL11') | 2TDK_Atributi/Dolzina_m
01.06.04.01.0005. | Dobava in montaža kabelske police 100 x 100 mm s pokrovi (KPL14), iz magnetno permeabilnega materiala, vročecinkanega z nanosom 30 mikronov - komplet s konzolami, spojnim in pritrdilnim materialom (za montažo v kabelsko kineto v predoru - za SN kable) | - projektantska rezerva - fazonski elementi | Supply and installation of cable tray 100 x 100 mm with cover (KPL14), made of magnetically permeable material, hot-dip galvanized with 30 microns - set with brackets, connecting and fastening material (for installation in the cable duct in the tunnel - for MV cables) |  | m | 1220 |  | 0 | 09.16.03.0031. | DA | (2TDK_Lokacija/Projekt=='2TDK') AND (2TDK_Klasifikacija/ObjektTip=='TUN') AND (2TDK_Klasifikacija/Sistem=='ELO') AND (2TDK_Lokacija/ObjektSifra=='T07') AND (2TDK_Lokacija/ConaTip=='TUN') AND (2TDK_Lokacija/ConaSifra=='XX') AND (2TDK_Klasifikacija/ElementTip=='KabelskaPolica') AND (2TDK_Atributi/ElementSifra=='KPL14') | 2TDK_Atributi/Dolzina_m
01.06.04.01.0006. | Dobava in montaža kabelske police 200 x 60 mm s pokrovi (KPD20), iz magnetno permeabilnega materiala, vročecinkanega z nanosom 30 mikronov - komplet s konzolami, spojnim in pritrdilnim materialom (za montažo v kabelsko kineto v predoru - za TK kable) | - projektantska rezerva - fazonski elementi | Supply and installation of cable shelf 200 x 60 mm with cover (KPD20), made of magnetically permeable material, hot-dip galvanized with 30 microns - set with brackets, connecting and fastening material (for installation in the cable duct in the tunnel - for TC cables) |  | m | 1220 |  | 0 | 09.16.03.0032. | DA | (2TDK_Lokacija/Projekt=='2TDK') AND (2TDK_Klasifikacija/ObjektTip=='TUN') AND (2TDK_Klasifikacija/Sistem=='ELO') AND (2TDK_Lokacija/ObjektSifra=='T07') AND (2TDK_Lokacija/ConaTip=='TUN') AND (2TDK_Lokacija/ConaSifra=='XX') AND (2TDK_Klasifikacija/ElementTip=='KabelskaPolica') AND (2TDK_Atributi/ElementSifra=='KPD20') | 2TDK_Atributi/Dolzina_m
01.06.04.01.0007. | Dobava in montaža kabelske police 200 x 60 mm s pokrovi (KPD22), iz magnetno permeabilnega materiala, vročecinkanega z nanosom 30 mikronov - komplet s konzolami, spojnim in pritrdilnim materialom (za montažo v kabelsko kineto v predoru - za NN kable) | - projektantska rezerva - fazonski elementi | Supply and installation of cable tray 200 x 60 mm with cover (KPD22), made of magnetically permeable material, hot-dip galvanized with a coating of 30 microns - set with brackets, connecting and fastening material (for installation in the cable duct in the tunnel - for LV cables) |  | m | 1220 |  | 0 | 09.16.03.0033. | DA | (2TDK_Lokacija/Projekt=='2TDK') AND (2TDK_Klasifikacija/ObjektTip=='TUN') AND (2TDK_Klasifikacija/Sistem=='ELO') AND (2TDK_Lokacija/ObjektSifra=='T07') AND (2TDK_Lokacija/ConaTip=='TUN') AND (2TDK_Lokacija/ConaSifra=='XX') AND (2TDK_Klasifikacija/ElementTip=='KabelskaPolica') AND (2TDK_Atributi/ElementSifra=='KPD22') | 2TDK_Atributi/Dolzina_m
01.06.04.01.0008. | Dobava in montaža ognjevarne kabelske police 200 x 60 mm E90 s pokrovi (KPD23), iz magnetno permeabilnega materiala, vročecinkanega z nanosom 30 mikronov - komplet s konzolami, spojnim in pritrdilnim materialom , skladno z zahtevami standarda DIN 4102-12 (za montažo v kabelsko kineto v predoru - za NN kable) | - projektantska rezerva - fazonski elementi | Supply and installation of fireproof cable tray 200 x 60 mm E90 with cover (KPD23), made of magnetically permeable material, hot-dip galvanized with 30 microns - set with brackets, connecting and fastening material, in accordance with the requirements of DIN 4102-12 (for installation in cable duct in the tunnel - for LV cables) |  | m | 1220 |  | 0 | 09.16.03.0034. | DA | (2TDK_Lokacija/Projekt=='2TDK') AND (2TDK_Klasifikacija/ObjektTip=='TUN') AND (2TDK_Klasifikacija/Sistem=='ELO') AND (2TDK_Lokacija/ObjektSifra=='T07') AND (2TDK_Lokacija/ConaTip=='TUN') AND (2TDK_Lokacija/ConaSifra=='XX') AND (2TDK_Klasifikacija/ElementTip=='KabelskaPolica') AND (2TDK_Atributi/ElementSifra=='KPD23') | 2TDK_Atributi/Dolzina_m
01.06.04.01.0009. | Dobava in montaža kabelske police 100 x 100 mm s pokrovi (KPD14), iz magnetno permeabilnega materiala, vročecinkanega z nanosom 30 mikronov - komplet s konzolami, spojnim in pritrdilnim materialom (za montažo v kabelsko kineto v predoru - za SN kable) | - projektantska rezerva - fazonski elementi | Supply and installation of cable tray 100 x 100 mm with cover (KPD14), made of magnetically permeable material, hot-dip galvanized with a coating of 30 microns - set with brackets, connecting and fastening material (for installation in the cable duct in the tunnel - for MV cables) |  | m | 1220 |  | 0 | 09.16.03.0028. | DA | (2TDK_Lokacija/Projekt=='2TDK') AND (2TDK_Klasifikacija/ObjektTip=='TUN') AND (2TDK_Klasifikacija/Sistem=='ELO') AND (2TDK_Lokacija/ObjektSifra=='T07') AND (2TDK_Lokacija/ConaTip=='TUN') AND (2TDK_Lokacija/ConaSifra=='XX') AND (2TDK_Klasifikacija/ElementTip=='KabelskaPolica') AND (2TDK_Atributi/ElementSifra=='KPD14') | 2TDK_Atributi/Dolzina_m
01.06.05.01. | Viadukt V1 - Gabrovica |  | Viaduct V1 - Gabrovica |  |  |  |  | 0
01.06.05.01.0001. | Dobava in montaža kabelske police 100 x 60 mm s pokrovi (KPL10), iz magnetno permeabilnega materiala, vročecinkanega z nanosom 30 mikronov - komplet s konzolami, spojnim in pritrdilnim materialom (za montažo v kabelsko kineto v viaduktu - za TK kable) |  | Supply and installation of cable tray 100 x 60 mm with cover (KPL10), made of magnetically permeable material, hot-dip galvanized with 30 microns - set with brackets, connecting and fastening material (for installation in the cable duct in the viaduct - for TC cables) |  | m | 475 |  | 0 | 09.16.03.0043. | NE
01.06.05.01.0002. | Dobava in montaža kabelske police 100 x 60 mm s pokrovi (KPL11), iz magnetno permeabilnega materiala, vročecinkanega z nanosom 30 mikronov - komplet s konzolami, spojnim in pritrdilnim materialom (za montažo v kabelsko kineto v viaduktu - za TK kable) |  | Supply and installation of cable tray 100 x 60 mm with cover (KPL11), made of magnetically permeable material, hot-dip galvanized with 30 microns - set with brackets, connecting and fastening material (for installation in the cable duct in the viaduct - for TC cables) |  | m | 475 |  | 0 | 09.16.03.0044. | NE
01.06.05.01.0003. | Dobava in montaža kabelske police 100 x 60 mm s pokrovi (KPL12), iz magnetno permeabilnega materiala, vročecinkanega z nanosom 30 mikronov - komplet s konzolami, spojnim in pritrdilnim materialom (za montažo v kabelsko kineto v viaduktu - za NN kable) |  | Supply and installation of cable tray 100 x 60 mm with cover (KPL12), made of magnetically permeable material, hot-dip galvanized with a coating of 30 microns - set with brackets, connecting and fastening material (for installation in the cable duct in the viaduct - for LV cables) |  | m | 475 |  | 0 | 09.16.03.0045. | NE
01.06.05.01.0004. | Dobava in montaža kabelske police 100 x 100 mm s pokrovi (KPL14), iz magnetno permeabilnega materiala, vročecinkanega z nanosom 30 mikronov - komplet s konzolami, spojnim in pritrdilnim materialom (za montažo v kabelsko kineto v viaduktu - za SN kable) |  | Supply and installation of cable tray 100 x 100 mm with cover (KPL14), made of magnetically permeable material, hot-dip galvanized with 30 microns - set with brackets, connecting and fastening material (for installation in the cable duct in the viaduct - for MV cables) |  | m | 475 |  | 0 | 09.16.03.0046. | NE
01.06.05.01.0005. | Dobava in montaža kabelske police 200 x 60 mm s pokrovi (KPD20), iz magnetno permeabilnega materiala, vročecinkanega z nanosom 30 mikronov - komplet s konzolami, spojnim in pritrdilnim materialom (za montažo v kabelsko kineto v mostu - za TK kable) |  | Supply and installation of cable tray 200 x 60 mm with cover (KPD20), made of magnetically permeable material, hot-dip galvanized with 30 microns - set with brackets, connecting and fastening material (for installation in the cable duct in the bridge - for TC cables) |  | m | 475 |  | 0 | 09.16.03.0088. | NE
01.06.05.01.0006. | Dobava in montaža kabelske police 100 x 60 mm s pokrovi (KPD10), iz magnetno permeabilnega materiala, vročecinkanega z nanosom 30 mikronov - komplet s konzolami, spojnim in pritrdilnim materialom (za montažo v kabelsko kineto v viaduktu - za TK kable) |  | Supply and installation of cable tray 100 x 60 mm with cover (KPD10), made of magnetically permeable material, hot-dip galvanized with 30 microns - set with brackets, connection and fastening material (for installation in the cable duct in the viaduct - for TC cables) |  | m | 475 |  | 0 | 09.16.03.0038. | NE
01.06.05.01.0007. | Dobava in montaža kabelske police 100 x 60 mm s pokrovi (KPD11), iz magnetno permeabilnega materiala, vročecinkanega z nanosom 30 mikronov - komplet s konzolami, spojnim in pritrdilnim materialom (za montažo v kabelsko kineto v viaduktu - za TK kable) |  | Supply and installation of cable tray 100 x 60 mm with cover (KPD11), made of magnetically permeable material, hot-dip galvanized with 30 microns - set with brackets, connection and fastening material (for installation in the cable duct in the viaduct - for TC cables) |  | m | 475 |  | 0 | 09.16.03.0039. | NE
01.06.05.01.0008. | Dobava in montaža kabelske police 100 x 60 mm s pokrovi (KPD12), iz magnetno permeabilnega materiala, vročecinkanega z nanosom 30 mikronov - komplet s konzolami, spojnim in pritrdilnim materialom (za montažo v kabelsko kineto v viaduktu - za NN kable) |  | Supply and installation of cable tray 100 x 60 mm with cover (KPD12), made of magnetically permeable material, hot-dip galvanized with 30 microns - set with brackets, connection and fastening material (for installation in the cable duct in the viaduct - for LV cables) |  | m | 475 |  | 0 | 09.16.03.0040. | NE
01.06.05.01.0009. | Dobava in montaža kabelske police 100 x 100 mm s pokrovi (KPD14), iz magnetno permeabilnega materiala, vročecinkanega z nanosom 30 mikronov - komplet s konzolami, spojnim in pritrdilnim materialom (za montažo v kabelsko kineto v viaduktu - za SN kable) |  | Supply and installation of cable tray 100 x 100 mm with cover (KPD14), made of magnetically permeable material, hot-dip galvanized with 30 microns - set with brackets, connecting and fastening material (for installation in the cable duct in the viaduct - for MV cables) |  | m | 475 |  | 0 | 09.16.03.0042. | NE
01.06.06.01. | Viadukt V2 - Vinjan |  | Viaduct V2 - Vinjan |  |  |  |  | 0
01.06.05.01.0009. | Dobava in montaža kabelske police 100 x 100 mm s pokrovi (KPL14), iz magnetno permeabilnega materiala, vročecinkanega z nanosom 30 mikronov - komplet s konzolami, spojnim in pritrdilnim materialom (za montažo v kabelsko kineto v viaduktu - za SN kable) |  | Supply and installation of cable tray 100 x 100 mm with cover (KPL14), made of magnetically permeable material, hot-dip galvanized with 30 microns - set with brackets, connecting and fastening material (for installation in the cable duct in the viaduct - for MV cables) |  | m | 675 |  | 0 | 09.16.03.0046. | NE
01.06.05.01.0010. | Dobava in montaža kabelske police 100 x 100 mm s pokrovi (KPD14), iz magnetno permeabilnega materiala, vročecinkanega z nanosom 30 mikronov - komplet s konzolami, spojnim in pritrdilnim materialom (za montažo v kabelsko kineto v viaduktu - za SN kable) |  | Supply and installation of cable tray 100 x 100 mm with cover (KPD14), made of magnetically permeable material, hot-dip galvanized with 30 microns - set with brackets, connecting and fastening material (for installation in the cable duct in the viaduct - for MV cables) |  | m | 675 |  | 0 | 09.16.03.0042. | NE
01.06.07.01. | Kabelski kolektor pri TP4.1 |  | Cable collector pri TP4.1 |  |  |  |  | 0
01.06.07.01.0001. | Dobava in montaža kabelske police 200 x 60 mm s pokrovi (KPL20), iz magnetno permeabilnega materiala, vročecinkanega z nanosom 30 mikronov - komplet s konzolami, spojnim in pritrdilnim materialom (za montažo v kabelski kolektor - za TK kable) |  | Supply and installation of cable shelf 200 x 60 mm with cover (KPL20), made of magnetically permeable material, hot-dip galvanized with a coating of 30 microns - set with brackets, connecting and fastening material (for installation in the cable manifold - for TC cables) |  | m | 38 |  | 0 | 09.16.03.0047. | NE
01.06.07.01.0002. | Dobava in montaža kabelske police 200 x 60 mm s pokrovi (KPL22), iz magnetno permeabilnega materiala, vročecinkanega z nanosom 30 mikronov - komplet s konzolami, spojnim in pritrdilnim materialom (za montažo v kabelski kolektor - za NN kable) |  | Supply and installation of a 200 x 60 mm cable tray with cover (KPL22), made of magnetically permeable material, hot-dip galvanized with a coating of 30 microns - set with brackets, connection and fastening material (for installation in the cable manifold - for LV cables) |  | m | 38 |  | 0 | 09.16.03.0048. | NE
01.06.07.01.0003. | Dobava in montaža ognjevarne kabelske police 200 x 60 mm E90 s pokrovi (KPL23), iz magnetno permeabilnega materiala, vročecinkanega z nanosom 30 mikronov - komplet s konzolami, spojnim in pritrdilnim materialom , skladno z zahtevami standarda DIN 4102-12 (za montažo v kabelski kolektor - za NN kable) |  | Supply and installation of fireproof cable tray 200 x 60 mm E90 with cover (KPL23), made of magnetically permeable material, hot-dip galvanized with a coating of 30 microns - set with brackets, connecting and fastening material, in accordance with the requirements of DIN 4102-12 (for installation in cable manifold - for LV cables) |  | m | 38 |  | 0 | 09.16.03.0049. | NE
01.06.07.01.0004. | Dobava in montaža kabelske police 100 x 100 mm s pokrovi (KPL14), iz magnetno permeabilnega materiala, vročecinkanega z nanosom 30 mikronov - komplet s konzolami, spojnim in pritrdilnim materialom (za montažo v kabelski kolektor - za SN kable) |  | Supply and installation of cable shelf 100 x 100 mm with cover (KPL14), made of magnetically permeable material, hot-dip galvanized with a coating of 30 microns - set with brackets, connection and fastening material (for installation in the cable manifold - for MV cables) |  | m | 38 |  | 0 | 09.16.03.0050. | NE
01.06.07.01.0005. | Dobava in montaža kabelske police 200 x 60 mm s pokrovi (KPD20), iz magnetno permeabilnega materiala, vročecinkanega z nanosom 30 mikronov - komplet s konzolami, spojnim in pritrdilnim materialom (za montažo v kabelski kolektor - za TK kable) |  | Supply and installation of a 200 x 60 mm cable tray with cover (KPD20), made of magnetically permeable material, hot-dip galvanized with a coating of 30 microns - set with brackets, connection and fastening material (for installation in the cable manifold - for TC cables) |  | m | 38 |  | 0 | 09.16.03.0051. | NE
01.06.07.01.0006. | Dobava in montaža kabelske police 200 x 60 mm s pokrovi (KPD22), iz magnetno permeabilnega materiala, vročecinkanega z nanosom 30 mikronov - komplet s konzolami, spojnim in pritrdilnim materialom (za montažo v kabelski kolektor - za NN kable) |  | Supply and installation of a 200 x 60 mm cable tray with cover (KPD22), made of magnetically permeable material, hot-dip galvanized with a coating of 30 microns - set with brackets, connecting and fastening material (for installation in the cable manifold - for LV cables) |  | m | 38 |  | 0 | 09.16.03.0052. | NE
01.06.07.01.0007. | Dobava in montaža ognjevarne kabelske police 200 x 60 mm E90 s pokrovi (KPD23), iz magnetno permeabilnega materiala, vročecinkanega z nanosom 30 mikronov - komplet s konzolami, spojnim in pritrdilnim materialom , skladno z zahtevami standarda DIN 4102-12 (za montažo v kabelski kolektor - za NN kable) |  | Supply and installation of fireproof cable tray 200 x 60 mm E90 with cover (KPD23), made of magnetically permeable material, hot-dip galvanized with 30 microns - set with brackets, connecting and fastening material, in accordance with the requirements of DIN 4102-12 (for installation in cable manifold - for LV cables) |  | m | 38 |  | 0 | 09.16.03.0053. | NE
01.06.07.01.0008. | Dobava in montaža kabelske police 100 x 100 mm s pokrovi (KPD14), iz magnetno permeabilnega materiala, vročecinkanega z nanosom 30 mikronov - komplet s konzolami, spojnim in pritrdilnim materialom (za montažo v kabelski kolektor - za SN kable) |  | Supply and installation of cable shelf 100 x 100 mm with cover (KPD14), made of magnetically permeable material, hot-dip galvanized with 30 microns - set with brackets, connecting and fastening material (for installation in the cable manifold - for MV cables) |  | m | 38 |  | 0 | 09.16.03.0054. | NE
01.06.07.01.0009. | Dobava in montaža nadgradne LED svetilke (A3), kompletno z vso potebno opremo, 28 W, 3600 lm, 4000 K, IP 66, npr. tip: Siteco Aqualine® LED, 0LS6297CLO840 |  | "Supply and installation of surface-mounted LED luminaire (A3), complete with all necessary equipment, 28 W, 3600 lm, 4000 K, IP 66, eg type: Siteco Aqualine® LED, 0LS6297CLO840 " |  | kos (pcs) | 9 |  | 0 | 09.07.01.0003. | NE
01.06.07.01.0010. | Dobava in montaža nadometnih stikal 250V (P2) , 10A, IP55, s predvidenim mestom za oznako, npr. tip: Gewiss: menjalno |  | Supply and installation of surface-mounted switches 250V (P2), 10A, IP55, with designated place for marking, e.g. type: Gewiss: exchangeable |  | kos (pcs) | 2 |  | 0 | 09.07.01.0007. | NE
01.06.07.01.0011. | Dobava, montaža in priklop enofazne nadometne vtičnice 16A (J1), 230V AC, IP55, z zaščitnim kontaktom, in s predvidenim mestom za oznako, npr. tip: GEWISS |  | Supply, installation and connection of a single-phase surface-mounted socket 16A (J1), 230V AC, IP55, with protective contact, and with a designated place for marking, e.g. type: GEWISS |  | kos (pcs) | 1 |  | 0 | 09.08.01.0002. | NE
01.06.07.01.0012. | Dobava in polaganje kabla NYY-J 3 x 1,5 mm2 |  | Supply and laying of NYY-J cable 3 x 1.5 mm2 |  | m | 50 |  | 0 | 09.16.02.0001. | NE
01.06.07.01.0013. | Dobava in polaganje kabla NYY-J 3 x 2,5 mm2 |  | Supply and laying of NYY-J cable 3 x 2.5 mm2 |  | m | 20 |  | 0 | 09.16.02.0002. | NE
01.06.07.01.0014. | Dobava in montaža gibljivih inštalacijskih cevi in trdih PN brezhalogenskih inštalacijskih cevi z loki, spojkami in objemkami, komplet s pritrdilnim priborom, premera 13,5 do 23 mm |  | Supply and installation of flexible installation pipes and rigid PN halogen-free installation pipes with arcs, couplings and clamps, set with fastening accessories, diameter 13.5 to 23 mm |  | m | 40 |  | 0 | 09.16.03.0058. | NE
01.06.08.01. | Kabelski kolektor pri TP4.4 |  | Cable collector pri TP4.4 |  |  |  |  | 0
01.06.08.01.0001. | Dobava in montaža kabelske police 200 x 60 mm s pokrovi (KPL20), iz magnetno permeabilnega materiala, vročecinkanega z nanosom 30 mikronov - komplet s konzolami, spojnim in pritrdilnim materialom (za montažo v kabelski kolektor - za TK kable) |  | Supply and installation of cable shelf 200 x 60 mm with cover (KPL20), made of magnetically permeable material, hot-dip galvanized with a coating of 30 microns - set with brackets, connecting and fastening material (for installation in the cable manifold - for TC cables) |  | m | 35 |  | 0 | 09.16.03.0047. | NE
01.06.08.01.0002. | Dobava in montaža kabelske police 200 x 60 mm s pokrovi (KPL22), iz magnetno permeabilnega materiala, vročecinkanega z nanosom 30 mikronov - komplet s konzolami, spojnim in pritrdilnim materialom (za montažo v kabelski kolektor - za NN kable) |  | Supply and installation of a 200 x 60 mm cable tray with cover (KPL22), made of magnetically permeable material, hot-dip galvanized with a coating of 30 microns - set with brackets, connection and fastening material (for installation in the cable manifold - for LV cables) |  | m | 35 |  | 0 | 09.16.03.0048. | NE
01.06.08.01.0003. | Dobava in montaža ognjevarne kabelske police 200 x 60 mm E90 s pokrovi (KPL23), iz magnetno permeabilnega materiala, vročecinkanega z nanosom 30 mikronov - komplet s konzolami, spojnim in pritrdilnim materialom , skladno z zahtevami standarda DIN 4102-12 (za montažo v kabelski kolektor - za NN kable) |  | Supply and installation of fireproof cable tray 200 x 60 mm E90 with cover (KPL23), made of magnetically permeable material, hot-dip galvanized with a coating of 30 microns - set with brackets, connecting and fastening material, in accordance with the requirements of DIN 4102-12 (for installation in cable manifold - for LV cables) |  | m | 35 |  | 0 | 09.16.03.0049. | NE
01.06.08.01.0004. | Dobava in montaža kabelske police 100 x 100 mm s pokrovi (KPL14), iz magnetno permeabilnega materiala, vročecinkanega z nanosom 30 mikronov - komplet s konzolami, spojnim in pritrdilnim materialom (za montažo v kabelski kolektor - za SN kable) |  | Supply and installation of cable shelf 100 x 100 mm with cover (KPL14), made of magnetically permeable material, hot-dip galvanized with a coating of 30 microns - set with brackets, connection and fastening material (for installation in the cable manifold - for MV cables) |  | m | 35 |  | 0 | 09.16.03.0050. | NE
01.06.08.01.0005. | Dobava in montaža kabelske police 200 x 60 mm s pokrovi (KPD20), iz magnetno permeabilnega materiala, vročecinkanega z nanosom 30 mikronov - komplet s konzolami, spojnim in pritrdilnim materialom (za montažo v kabelski kolektor - za TK kable) |  | Supply and installation of a 200 x 60 mm cable tray with cover (KPD20), made of magnetically permeable material, hot-dip galvanized with a coating of 30 microns - set with brackets, connection and fastening material (for installation in the cable manifold - for TC cables) |  | m | 35 |  | 0 | 09.16.03.0051. | NE
01.06.08.01.0006. | Dobava in montaža kabelske police 200 x 60 mm s pokrovi (KPD22), iz magnetno permeabilnega materiala, vročecinkanega z nanosom 30 mikronov - komplet s konzolami, spojnim in pritrdilnim materialom (za montažo v kabelski kolektor - za NN kable) |  | Supply and installation of a 200 x 60 mm cable tray with cover (KPD22), made of magnetically permeable material, hot-dip galvanized with a coating of 30 microns - set with brackets, connecting and fastening material (for installation in the cable manifold - for LV cables) |  | m | 35 |  | 0 | 09.16.03.0052. | NE
01.06.08.01.0007. | Dobava in montaža ognjevarne kabelske police 200 x 60 mm E90 s pokrovi (KPD23), iz magnetno permeabilnega materiala, vročecinkanega z nanosom 30 mikronov - komplet s konzolami, spojnim in pritrdilnim materialom , skladno z zahtevami standarda DIN 4102-12 (za montažo v kabelski kolektor - za NN kable) |  | Supply and installation of fireproof cable tray 200 x 60 mm E90 with cover (KPD23), made of magnetically permeable material, hot-dip galvanized with 30 microns - set with brackets, connecting and fastening material, in accordance with the requirements of DIN 4102-12 (for installation in cable manifold - for LV cables) |  | m | 35 |  | 0 | 09.16.03.0053. | NE
01.06.08.01.0008. | Dobava in montaža kabelske police 100 x 100 mm s pokrovi (KPD14), iz magnetno permeabilnega materiala, vročecinkanega z nanosom 30 mikronov - komplet s konzolami, spojnim in pritrdilnim materialom (za montažo v kabelski kolektor - za SN kable) |  | Supply and installation of cable shelf 100 x 100 mm with cover (KPD14), made of magnetically permeable material, hot-dip galvanized with 30 microns - set with brackets, connecting and fastening material (for installation in the cable manifold - for MV cables) |  | m | 35 |  | 0 | 09.16.03.0054. | NE
01.06.08.01.0009. | Dobava in montaža nadgradne LED svetilke (A3), kompletno z vso potebno opremo, 28 W, 3600 lm, 4000 K, IP 66, npr. tip: Siteco Aqualine® LED, 0LS6297CLO840 |  | "Supply and installation of surface-mounted LED luminaire (A3), complete with all necessary equipment, 28 W, 3600 lm, 4000 K, IP 66, eg type: Siteco Aqualine® LED, 0LS6297CLO840 " |  | kos (pcs) | 9 |  | 0 | 09.07.01.0003. | NE
01.06.08.01.0010. | Dobava in montaža nadometnih stikal 250V (P2) , 10A, IP55, s predvidenim mestom za oznako, npr. tip: Gewiss: menjalno |  | Supply and installation of surface-mounted switches 250V (P2), 10A, IP55, with designated place for marking, e.g. type: Gewiss: exchangeable |  | kos (pcs) | 2 |  | 0 | 09.07.01.0007. | NE
01.06.08.01.0011. | Dobava, montaža in priklop enofazne nadometne vtičnice 16A (J1), 230V AC, IP55, z zaščitnim kontaktom, in s predvidenim mestom za oznako, npr. tip: GEWISS |  | Supply, installation and connection of a single-phase surface-mounted socket 16A (J1), 230V AC, IP55, with protective contact, and with a designated place for marking, e.g. type: GEWISS |  | kos (pcs) | 1 |  | 0 | 09.08.01.0002. | NE
01.06.08.01.0012. | Dobava in polaganje kabla NYY-J 3 x 1,5 mm2 |  | Supply and laying of NYY-J cable 3 x 1.5 mm2 |  | m | 50 |  | 0 | 09.16.02.0001. | NE
01.06.08.01.0013. | Dobava in polaganje kabla NYY-J 3 x 2,5 mm2 |  | Supply and laying of NYY-J cable 3 x 2.5 mm2 |  | m | 20 |  | 0 | 09.16.02.0002. | NE
01.06.08.01.0014. | Dobava in montaža gibljivih inštalacijskih cevi in trdih PN brezhalogenskih inštalacijskih cevi z loki, spojkami in objemkami, komplet s pritrdilnim priborom, premera 13,5 do 23 mm |  | Supply and installation of flexible installation pipes and rigid PN halogen-free installation pipes with arcs, couplings and clamps, set with fastening accessories, diameter 13.5 to 23 mm |  | m | 40 |  | 0 | 09.16.03.0058. | NE
01.06.09.01. | Kabelski kolektor pri TP7.1 |  | Cable collector pri TP7.1 |  |  |  |  | 0
01.06.09.01.0001. | Dobava in montaža kabelske police 200 x 60 mm s pokrovi (KPL20), iz magnetno permeabilnega materiala, vročecinkanega z nanosom 30 mikronov - komplet s konzolami, spojnim in pritrdilnim materialom (za montažo v kabelski kolektor - za TK kable) |  | Supply and installation of cable shelf 200 x 60 mm with cover (KPL20), made of magnetically permeable material, hot-dip galvanized with a coating of 30 microns - set with brackets, connecting and fastening material (for installation in the cable manifold - for TC cables) |  | m | 35 |  | 0 | 09.16.03.0047. | NE
01.06.09.01.0002. | Dobava in montaža kabelske police 200 x 60 mm s pokrovi (KPL22), iz magnetno permeabilnega materiala, vročecinkanega z nanosom 30 mikronov - komplet s konzolami, spojnim in pritrdilnim materialom (za montažo v kabelski kolektor - za NN kable) |  | Supply and installation of a 200 x 60 mm cable tray with cover (KPL22), made of magnetically permeable material, hot-dip galvanized with a coating of 30 microns - set with brackets, connection and fastening material (for installation in the cable manifold - for LV cables) |  | m | 35 |  | 0 | 09.16.03.0048. | NE
01.06.09.01.0003. | Dobava in montaža ognjevarne kabelske police 200 x 60 mm E90 s pokrovi (KPL23), iz magnetno permeabilnega materiala, vročecinkanega z nanosom 30 mikronov - komplet s konzolami, spojnim in pritrdilnim materialom , skladno z zahtevami standarda DIN 4102-12 (za montažo v kabelski kolektor - za NN kable) |  | Supply and installation of fireproof cable tray 200 x 60 mm E90 with cover (KPL23), made of magnetically permeable material, hot-dip galvanized with a coating of 30 microns - set with brackets, connecting and fastening material, in accordance with the requirements of DIN 4102-12 (for installation in cable manifold - for LV cables) |  | m | 35 |  | 0 | 09.16.03.0049. | NE
01.06.09.01.0004. | Dobava in montaža kabelske police 100 x 100 mm s pokrovi (KPL14), iz magnetno permeabilnega materiala, vročecinkanega z nanosom 30 mikronov - komplet s konzolami, spojnim in pritrdilnim materialom (za montažo v kabelski kolektor - za SN kable) |  | Supply and installation of cable shelf 100 x 100 mm with cover (KPL14), made of magnetically permeable material, hot-dip galvanized with a coating of 30 microns - set with brackets, connection and fastening material (for installation in the cable manifold - for MV cables) |  | m | 35 |  | 0 | 09.16.03.0050. | NE
01.06.09.01.0005. | Dobava in montaža kabelske police 200 x 60 mm s pokrovi (KPD20), iz magnetno permeabilnega materiala, vročecinkanega z nanosom 30 mikronov - komplet s konzolami, spojnim in pritrdilnim materialom (za montažo v kabelski kolektor - za TK kable) |  | Supply and installation of a 200 x 60 mm cable tray with cover (KPD20), made of magnetically permeable material, hot-dip galvanized with a coating of 30 microns - set with brackets, connection and fastening material (for installation in the cable manifold - for TC cables) |  | m | 35 |  | 0 | 09.16.03.0051. | NE
01.06.09.01.0006. | Dobava in montaža kabelske police 200 x 60 mm s pokrovi (KPD22), iz magnetno permeabilnega materiala, vročecinkanega z nanosom 30 mikronov - komplet s konzolami, spojnim in pritrdilnim materialom (za montažo v kabelski kolektor - za NN kable) |  | Supply and installation of a 200 x 60 mm cable tray with cover (KPD22), made of magnetically permeable material, hot-dip galvanized with a coating of 30 microns - set with brackets, connecting and fastening material (for installation in the cable manifold - for LV cables) |  | m | 35 |  | 0 | 09.16.03.0052. | NE
01.06.09.01.0007. | Dobava in montaža ognjevarne kabelske police 200 x 60 mm E90 s pokrovi (KPD23), iz magnetno permeabilnega materiala, vročecinkanega z nanosom 30 mikronov - komplet s konzolami, spojnim in pritrdilnim materialom , skladno z zahtevami standarda DIN 4102-12 (za montažo v kabelski kolektor - za NN kable) |  | Supply and installation of fireproof cable tray 200 x 60 mm E90 with cover (KPD23), made of magnetically permeable material, hot-dip galvanized with 30 microns - set with brackets, connecting and fastening material, in accordance with the requirements of DIN 4102-12 (for installation in cable manifold - for LV cables) |  | m | 35 |  | 0 | 09.16.03.0053. | NE
01.06.09.01.0008. | Dobava in montaža kabelske police 100 x 100 mm s pokrovi (KPD14), iz magnetno permeabilnega materiala, vročecinkanega z nanosom 30 mikronov - komplet s konzolami, spojnim in pritrdilnim materialom (za montažo v kabelski kolektor - za SN kable) |  | Supply and installation of cable shelf 100 x 100 mm with cover (KPD14), made of magnetically permeable material, hot-dip galvanized with 30 microns - set with brackets, connecting and fastening material (for installation in the cable manifold - for MV cables) |  | m | 35 |  | 0 | 09.16.03.0054. | NE
01.06.09.01.0009. | Dobava in montaža nadgradne LED svetilke (A3), kompletno z vso potebno opremo, 28 W, 3600 lm, 4000 K, IP 66, npr. tip: Siteco Aqualine® LED, 0LS6297CLO840 |  | "Supply and installation of surface-mounted LED luminaire (A3), complete with all necessary equipment, 28 W, 3600 lm, 4000 K, IP 66, eg type: Siteco Aqualine® LED, 0LS6297CLO840 " |  | kos (pcs) | 9 |  | 0 | 09.07.01.0003. | NE
01.06.09.01.0010. | Dobava in montaža nadometnih stikal 250V (P2) , 10A, IP55, s predvidenim mestom za oznako, npr. tip: Gewiss: menjalno |  | Supply and installation of surface-mounted switches 250V (P2), 10A, IP55, with designated place for marking, e.g. type: Gewiss: exchangeable |  | kos (pcs) | 2 |  | 0 | 09.07.01.0007. | NE
01.06.09.01.0011. | Dobava, montaža in priklop enofazne nadometne vtičnice 16A (J1), 230V AC, IP55, z zaščitnim kontaktom, in s predvidenim mestom za oznako, npr. tip: GEWISS |  | Supply, installation and connection of a single-phase surface-mounted socket 16A (J1), 230V AC, IP55, with protective contact, and with a designated place for marking, e.g. type: GEWISS |  | kos (pcs) | 1 |  | 0 | 09.08.01.0002. | NE
01.06.09.01.0012. | Dobava in polaganje kabla NYY-J 3 x 1,5 mm2 |  | Supply and laying of NYY-J cable 3 x 1.5 mm2 |  | m | 50 |  | 0 | 09.16.02.0001. | NE
01.06.09.01.0013. | Dobava in polaganje kabla NYY-J 3 x 2,5 mm2 |  | Supply and laying of NYY-J cable 3 x 2.5 mm2 |  | m | 20 |  | 0 | 09.16.02.0002. | NE
01.06.09.01.0014. | Dobava in montaža gibljivih inštalacijskih cevi in trdih PN brezhalogenskih inštalacijskih cevi z loki, spojkami in objemkami, komplet s pritrdilnim priborom, premera 13,5 do 23 mm |  | Supply and installation of flexible installation pipes and rigid PN halogen-free installation pipes with arcs, couplings and clamps, set with fastening accessories, diameter 13.5 to 23 mm |  | m | 40 |  | 0 | 09.16.03.0058. | NE
01.06.10.01. | Betonske kanalete |  | Concrete channels |  |  |  |  | 0
01.06.10.01.0001. | Dobava materiala in izvedba gradbenih in montažnih del za izgradnjo tipskih betonskih kanalet za polaganje 20 kV kablov ob želez. progi, kpl (set) z izkopom jarka približnih dimenzij (š x g) 550x450 mm v zemljini 3. in 4. kat., z zasipavanjem s tamponskim gramozom, nabijanjem po slojih (20 cm), izdelavo betonske podlage deb 100 mm širine 450 mm iz betona C12/15 z vbetonirano cevjo 2x(2xfi50), ureditvijo okolice po končanih delih z vsemi manjšimi gradbenimi deli ter dobava in montaža tipskih betonskih kanalet tip ANDERTON THORNE & DERRICK INTERNATIONAL NETWORK RAIL ali drugimi enake ali boljše kvalitete. Dobavljene kanalete morajo biti izdelane in preizkušene po BS EN I 3036-4. količine za m: -izkop strojni zemljine 3. in 4. kat.: 0,24m3 -izkop ročni zemljine 3. in 4. kat.: 0,01m3 -podložni beton C12/15: 0,05m3 -zasip z izkopanim materialom, globina KK ≥ 1m: 0,10m3 -tamponski zasip z ureditvijo; 0,08m3 -Korito ANDERTONLID C/1/9LRW/H (pads No 0004/131438) dolžine 500 mm, pokrov C/1/9L skupne mase 18 kg: 2 kpl (set). -Vezice za povezovanje enožilnih kablov v snop CABLE TIE & RUBBER SLEEVE: 1 kos (pcs) -Kovinski trak s sponkami za zaščitno povezavo pokrovov s koritom ANDERTON-CLIP C/1/9 clip: 2 kpl (set). -Korito s pokrovom za izvedbo ovinkov TROUGT CURVED C/1/19LCRW: 0,1kpl (set) - Cev 2xfi50 (dvojček): 4m |  | Supply of material and execution of construction and assembly works for the construction of standard concrete ducts for laying 20 kV cables along the railway line, complete with excavation of a trench of approximate dimensions (w x d) 550x450 mm in the ground 3rd and 4th cat., with backfilling with tampon gravel, compaction in layers (20 cm), production of concrete base 100 mm thick 450 mm wide from C12/15 concrete with concreted pipe 2x (2xfi50), landscaping after finishing work with all minor construction works and supply and installation of standard concrete ducts type ANDERTON THORNE & DERRICK INTERNATIONAL NETWORK RAIL or others of the same or better quality Supplied ducts must be manufactured and tested in accordance with BS EN I 3036-4. quantities for m: - mechanical excavation of the 3rd and 4th floor: 0.24 m3 -manual excavation of soil 3rd and 4th cat .: 0.01m3 - base concrete C12 / 15: 0.05 m3 - backfill with excavated material, depth KK ≥ 1m: 0.10m3 - buffer backfill with arrangement; 0.08m3 - TANK ANDERTONLID C/1/9LRW/H (pads No 0004/131438) length 500 mm, cover C/1/9L total weight 18 kg: 2 sets - Connectors for connecting single-core cables in a bundle CABLE TIE & RUBBER SLEEVE: 1 piece - Metal strap with clamps for protective connection of covers with ANDERTON-CLIP C/1/9 duct: 2 sets - Duct with cover for bend execution TROUGT CURVED C/1/19LCRW: 0.1 set - Pipe 2x diameter 50 (twin): 4m |  | m | 1070 |  | 0 | 09.16.03.0090. | DA | ((2TDK_Lokacija/Projekt=='2TDK') AND (2TDK_Klasifikacija/ObjektTip=='PLA') AND (2TDK_Klasifikacija/Sistem=='ELO') AND (2TDK_Lokacija/ObjektSifra=='T7K') AND (2TDK_Lokacija/ConaTip=='PLA') AND (2TDK_Lokacija/ConaSifra=='XX') AND (2TDK_Klasifikacija/ElementTip=='KabelskaKanalizacija') AND (2TDK_Atributi/ElementSifra=='SN1')) OR ((2TDK_Lokacija/Projekt=='2TDK') AND (2TDK_Klasifikacija/ObjektTip=='PLA') AND (2TDK_Klasifikacija/Sistem=='ELO') AND (2TDK_Lokacija/ObjektSifra=='T7K') AND (2TDK_Lokacija/ConaTip=='PLA') AND (2TDK_Lokacija/ConaSifra=='XX') AND (2TDK_Klasifikacija/ElementTip=='KabelskaKanalizacija') AND (2TDK_Atributi/ElementSifra=='SN2')) | 2TDK_Atributi/Dolzina_m
01.07. | Rezervni deli v predorih T3 - T7 |  | Spare parts in tunnels T3 - T7 |  |  |  |  | 0
01.07.01. | Rezervni deli v predorih T3 - T7 |  | Spare parts in tunnels T3 - T7 |  |  |  |  | 0
01.07.01.01. | Rezervni deli |  | Spare parts |  |  |  |  | 0
01.07.01.01.0001. | Dobava piktogramske zidne LED svetilke E-LED (Z1), skupaj z vsem priborom. Varnostna LED svetilka s prosojno kapo, zaščita IP 65. Dovoljeno temperaturno območje uporabe -15°C do + 40°C. Stenska ali stropna montaža. Kompletno s setom piktogramov razpoznavnosti 22 m (SIST EN 1838). LED svetlobni vir 3,6W.; svetilnost minimalno 315 lm. Svetilka omogoča avtomatsko adresiranje ter mešano programiranje trajnega in pripravnega spoja na istem tokokrogu brez dodatnega kabliranja. Set priključnih sponk za linijsko vezavo 2 x 3 x 2,5mm2. Dimenzije: 272x176x70mm (dšg) Stopnja zaščite: IP 65 Zaščitni razred: III Mehanska zaščita: IK 07 Nazivna napetost: 24 V / DC Priključna moč: 5W Območje razpoznavnosti: 22m Vrsta nadzora: PLC24 Nadzorna elektronika je vnaprej programirana v tovarni z edinstvenim ID-jem svetilke za uporabo posamičnega nadzora svetilke z uporabo napajalno nadzorne enote. Elektronika v celoti vgrajena v ohišje svetilke in ne sme zmanjšati stopnje zaščite / zaščitnega razreda. Lokacijsko ločena elektronika za nadzor ni dovoljena. Nadzor preko porabe toka se ne obravnava kot posamični nadzor in ni dovoljen. Svetilka odobrena za sisteme v skladu z ÖVE ÖNORM E-8002. 50.000 ur zagotovljena življenjska doba na elektroniko in LED in svetilke v skladu z garancijskimi pogoji. Npr. tip: din-Basic E-LED RZ PLC, proizvod: din-Anlagentechnik |  | Supply of pictogram wall LED lamp E-LED (Z1) with all accessories. Safety LED luminaire with transparent cap, protection IP 65. Permitted application temperature range -15 °C to + 40 °C. Wall or ceiling mounting. Complete with a set of pictograms with a recognition of 22 m (SIST EN 1838). 3.6W LED light source; luminosity minimum 315 lm. The luminaire enables automatic addressing and mixed programming of permanent and ready connection on the same circuit without additional cabling. Set of connection clamps for line connection 2 x 3 x 2,5mm2. Dimensions: 272x176x70mm (L x W x D) Degree of protection: IP 65 Protection class: III Mechanical protection: IK 07 Rated voltage: 24 V/DC Connected power: 5W Recognition area: 22m Type of control: PLC24 The control electronics are pre-programmed in the factory with a unique lamp ID to use individual lamp control using the power control unit. The electronics are fully integrated into the lamp housing and must not reduce the degree of protection class. Location-separate control electronics are not permitted. Control over current consumption is not considered as individual control and is not allowed. Lamp approved for systems in accordance with ÖVE ÖNORM E-8002. 50,000 hours guaranteed service life on electronics and LEDs and lamps in accordance with warranty conditions. E.g. type: din-Basic E-LED RZ PLC, product: din-Anlagentechnik |  | kos (pcs) | 2 |  | 0 | 09.07.02.0017. | NE
01.07.01.01.0002. | Dobava piktogramske predorske LED svetilke-enostranska (Z3), skupaj z vsem priborom. LED predorska piktogramska svetilka za zidno montažo, iz nerjavečega jekla; s tlačnim preizkusom zaradi tlaka in sesalnih napetosti v železniškem predoru. Zasnovana tako, da ne slepi vlakovnega osebja. Vgrajena elektronika za posamični nadzor. Dimenzije: 386x269x51mm (dšg) Stopnja zaščite: IP 65 Zaščitni razred: III Nazivna napetost: 24 V / DC Priključna moč: 4W Območje razpoznavnosti: 35m Vrsta nadzora: PLC24 Nadzorna elektronika je vnaprej programirana v tovarni z edinstvenim ID-jem svetilke za uporabo posamičnega nadzora svetilke z uporabo napajalno nadzorne enote. Elektronika v celoti vgrajena v ohišje svetilke in ne sme zmanjšati stopnje zaščite / zaščitnega razreda. Lokacijsko ločena elektronika za nadzor ni dovoljena. Nadzor preko porabe toka se ne obravnava kot posamični nadzor in ni dovoljen. Svetilka odobrena za sisteme v skladu z ÖVE ÖNORM E-8002. 50.000 ur zagotovljena življenjska doba na elektroniko in LED in svetilke v skladu z garancijskimi pogoji. Npr. tip: din-Rail RZ1 PLC, proizvod: din-Anlagentechnik |  | "Supply of pictogram tunnel LED lamp-single-sided (Z3), together with all accessories. LED tunnel pictogram lamp for wall mounting, stainless steel; passed test for pressure and suction stresses in the railway tunnel. Designed not to blind train staff. Built-in electronics for individual control. Dimensions: 386x269x51mm (dšg) Degree of protection: IP 65 Protection class: III Rated voltage: 24 V/DC Connected load: 4W Recognition area: 35m Type of control: PLC24 The control electronics are pre-programmed in the factory with a unique lamp ID to use individual lamp control using the power control unit. The electronics are fully integrated into the lamp housing and must not reduce the degree of protection class. Location-separate control electronics are not permitted. Control over current consumption is not considered as individual control and is not allowed. Lamp approved for systems in accordance with ÖVE ÖNORM E-8002. 50,000 hours guaranteed service life on electronics and LEDs and lamps in accordance with warranty conditions. E.g. type: din-Rail RZ1 PLC, product: din-Anlagentechnik " |  | kos (pcs) | 1 |  | 0 | 09.07.02.0019. | NE
01.07.01.01.0003. | Dobava piktogramske LED svetilke Concept (Z6Z), skupaj z vsem priborom. LED piktogramska svetilka s prosojno kapo. Ohišje iz polikarbonata bele barve RAL 9003, difuzor iz prosojnega polikarbonata. Nadgradna zidna z nosilcem in piktogramsko ploščo, modularno sestavljena svetilka zaščite IP 65. Dovoljeno temperaturno območje uporabe -15°C do +40°C. Simetrična optika za enakomerno osvetljevanje poti umika in prostorov. Svetlobni vir: 15 x Mid-Power LED 1W; skupna svetilnost minimalno 187,5 lm. Hlajenje LED vira s posebno toplotno prevodno umetno maso za zanesljivo delovanje v trajnem spoju. Svetilka omogoča avtomatsko adresiranje ter mešano programiranje trajnega in pripravnega spoja na istem tokokrogu brez dodatnega kabliranja. Set priključnih sponk za linijsko vezavo 2 x 3 x 2,5mm2. Razpoznavnost: 32m Stopnja zaščite: IP 65 Zaščitni razred: III Mehanska zaščita: IK 07 Nazivna napetost: 24 V / DC Priključna moč: 4W Območje razpoznavnosti: 22m Vrsta nadzora: PLC24 Nadzorna elektronika je vnaprej programirana v tovarni z edinstvenim ID-jem svetilke za uporabo posamičnega nadzora svetilke z uporabo napajalno nadzorne enote. Elektronika v celoti vgrajena v ohišje svetilke in ne sme zmanjšati stopnje zaščite / zaščitnega razreda. Lokacijsko ločena elektronika za nadzor ni dovoljena. Nadzor preko porabe toka se ne obravnava kot posamični nadzor in ni dovoljen. Svetilka odobrena za sisteme v skladu z ÖVE ÖNORM E-8002. 50.000 ur zagotovljena življenjska doba na elektroniko in LED in svetilke v skladu z garancijskimi pogoji. Npr. tip: din-Concept AP3 LED PLC + zidni nosilec WA PPG + piktogramska plošča S3-PU , proizvod: din-Anlagentechnik |  | "Supply of the Concept pictogram LED lamp (Z6Z), together with all accessories. LED pictogram lamp with transparent cap. White polycarbonate housing RAL 9003, transparent polycarbonate diffuser. Surface-mounted wall with bracket and pictogram plate, modularly assembled protection lamp IP 65. Permitted temperature range of use -15 ° C to + 40 ° C. Symmetrical optics for even illumination of the withdrawal path and rooms. Light source: 15 x Mid-Power LED 1W; total luminance minimum 187.5 lm. Cooling of the LED source with a special thermally conductive plastic for reliable operation in a permanent connection. The luminaire enables automatic addressing and mixed programming of permanent and ready connection on the same circuit without additional cabling. Set of connection clamps for line connection 2 x 3 x 2,5mm2. Recognition: 32m Degree of protection: IP 65 Protection class: III Mechanical protection: IK 07 Rated voltage: 24 V / DC Connected load: 4W Recognition area: 22m Type of control: PLC24 The control electronics are pre-programmed in the factory with a unique lamp ID to use individual lamp control using the power control unit. The electronics are fully integrated into the lamp housing and must not reduce the degree of protection / protection class. Location-separate control electronics are not permitted. Control over current consumption is not considered as individual control and is not allowed. Lamp approved for systems in accordance with ÖVE ÖNORM E-8002. 50,000 hours guaranteed service life on electronics and LEDs and lamps in accordance with warranty conditions. Eg. type: din-Concept AP3 LED PLC + wall bracket WA PPG + pictogram plate S3-PU, product: din-Anlagentechnik " |  | kos (pcs) | 1 |  | 0 | 09.07.02.0024. | NE
01.07.01.01.0004. | Dobava varnostne LED svetilke Concept (Z11), skupaj z vsem priborom. LED varnostna svetilka s prosojno kapo. Ohišje iz polikarbonata bele barve RAL 9003, difuzor iz prosojnega polikarbonata. Nadgradna, modularno sestavljena svetilka zaščite IP 65. Dovoljeno temperaturno območje uporabe -15oC do +40oC. Asimetrična optika za pokrivanje hodnikov v vzdolžni smeri. Svetlobni vir: 15 x Mid-Power LED 1W; skupna svetilnost minimalno 187,5 lm. Hlajenje LED vira s posebno toplotno prevodno umetno maso za zanesljivo delovanje v trajnem spoju. Svetilka omogoča avtomatsko adresiranje ter mešano programiranje trajnega in pripravnega spoja na istem tokokrogu brez dodatnega kabliranja. Set priključnih sponk za linijsko vezavo 2 x 3 x 2,5mm2. Dimenzije: 340x65x65mm (dšv); Stopnja zaščite: IP 65; Zaščitni razred: III; Mehanska zaščita: IK 07; Nazivna napetost: 24 V / DC; Priključna moč: 4W; Območje razpoznavnosti: 22m; Vrsta nadzora: PLC24. Nadzorna elektronika je vnaprej programirana v tovarni z edinstvenim ID-jem svetilke za uporabo posamičnega nadzora svetilke z uporabo napajalno nadzorne enote. Elektronika v celoti vgrajena v ohišje svetilke in ne sme zmanjšati stopnje zaščite / zaščitnega razreda. Lokacijsko ločena elektronika za nadzor ni dovoljena. Nadzor preko porabe toka se ne obravnava kot posamični nadzor in ni dovoljen. Svetilka odobrena za sisteme v skladu z ÖVE ÖNORM E-8002. 50.000 ur zagotovljena življenjska doba na elektroniko in LED in svetilke v skladu z garancijskimi pogoji. Npr. tip: din-Concept SL3 LED PLC , proizvod: din-Anlagentechnik |  | "Supply of the Concept safety LED luminaire (Z11), together with all accessories. LED safety luminaire with transparent cap. RAL 9003 white polycarbonate housing, transparent polycarbonate diffuser. Surface-mounted, modularly assembled protection lamp IP 65. Permitted temperature range -15oC to + 40oC Asymmetric optics for covering corridors in the longitudinal direction Light source: 15 x Mid-Power LED 1W, total brightness minimum 187.5 lm Cooling of the LED source with a special thermally conductive plastic for reliable operation in a permanent connection. The luminaire enables automatic addressing and mixed programming of a permanent and ready connection on the same circuit without additional cabling.Set of connection terminals for line connection 2 x 3 x 2.5mm2. Dimensions: 340x65x65mm (dšv); Degree of protection: IP 65; Protection class: III; Mechanical protection: IK 07; Rated voltage: 24 V / DC; Connected power: 4W; Recognition area: 22m; Type of control: PLC24. The control electronics are pre-programmed in the factory with a unique lamp ID to use individual lamp control using the power control unit. The electronics are fully integrated into the lamp housing and must not reduce the degree of protection / protection class. Location-separate control electronics are not permitted. Control over current consumption is not considered as individual control and is not allowed. Lamp approved for systems in accordance with ÖVE ÖNORM E-8002. 50,000 hours guaranteed service life on electronics and LEDs and lamps in accordance with warranty conditions. Eg. type: din-Concept SL3 LED PLC, product: din-Anlagentechnik " |  | kos (pcs) | 2 |  | 0 | 09.07.02.0025. | NE
01.07.01.01.0005. | Dobava nadgradne LED svetilke (A1), kompletno z vso potebno opremo, 50 W, 6500 lm, 4000 K, IP 66, npr. tip: Siteco Aqualine® LED, 0LS6297CHO840 |  | Supply of surface-mounted LED lamp (A1), complete with all necessary equipment, 50 W, 6500 lm, 4000 K, IP 66, such as e.g. type: Siteco Aqualine® LED, 0LS6297CHO840 |  | kos (pcs) | 1 |  | 0 | 09.07.01.0001. | NE
01.07.01.01.0006. | Dobava nadgradne LED svetilke (A2), kompletno z vso potebno opremo, 42 W, 5200lm, 4000 K, IP66, Siteco Aqualine®LED, 0LS6297BHO840 |  | Supply of surface-mounted LED lamp (A2), complete with all necessary equipment, 42 W, 5200 lm, 4000 K, IP66, e.g. type: Siteco Aqualine® LED, 0LS6297BHO840 |  | kos (pcs) | 2 |  | 0 | 09.07.01.0002. | NE
01.07.01.01.0007. | Dobava nadgradne LED svetilke (A3), kompletno z vso potebno opremo, 28 W, 3600 lm, 4000 K, IP 66, npr. tip: Siteco Aqualine® LED, 0LS6297CLO840 |  | "Supply of surface-mounted LED luminaire (A3), complete with all necessary equipment, 28 W, 3600 lm, 4000 K, IP 66, eg type: Siteco Aqualine® LED, 0LS6297CLO840 " |  | kos (pcs) | 2 |  | 0 | 09.07.01.0003. | NE
01.07.01.01.0008. | Dobava nadgradne LED svetilke (A6), kompletno z vso potebno opremo, 23 W, 2800 lm, 4000 K, IP66, npr. tip: Siteco Aqualine® LED, 0LS6297BLO840 |  | Supply of surface-mounted LED lamp (A6), complete with all necessary equipment, 23 W, 2800 lm, 4000 K, IP66, e.g. type: Siteco Aqualine® LED, 0LS6297BLO840 |  | kos (pcs) | 1 |  | 0 | 09.07.01.0012. | NE
01.07.01.01.0009. | Dobava vtičnega gnezda (VG), dimenzij 500x360x133 mm, IP65, kompletno opremljenega ter pripravljenega za priklop. Za montažo v železniški predor, komplet z nosilno konstrukcijo iz nerjavečega materiala V4A in s pritrdilnim materialom. Omarica je iz trde gume brez halogenov, ki mora imeti visoko UV, ozonsko in vremensko odpornost in je brez silicija, npr. tip: EDP No. 74211, proizvod: GIFAS, z vgrajeno naslednjo opremo: 1x kabelska uvodnica M40, IP65; 5x kabelska uvodnica M20, IP65; 1x kabelska uvodnica M16, IP65; 4x vijačna sponka 16 mm2 (L, N), npr. tip: UKN16N, UKN16N.MODRA, proizvod: Phoenix Contact; 1x ozemljilna vijačna sponka 16 mm2, npr. tip: USLKG16N, proizvod: Phoenix Contact; 1x CEE vtičnica iz trde gume, 32 A, 400 V, 5p, komplet s stikalom; 1x CEE vtičnica iz trde gume, 16 A, 400 V, 5p; 2x šuko vtičnica odporna na udarce s pokrovom in tesnilom pokrova, 16 A, 230 V, 3p; 3x vzmetna univerzalna sponka 2,5 mm2 (L, N, PE), npr. tip: ST2,5-QUATTRO, proizvod: Phoenix Contact; 3x vzmetna univerzalna sponka 2,5 mm2 (L, N, PE), npr. tip: ST2,5-QUATTRO, proizvod: Phoenix Contact; 1x časovni rele, 3 h, npr. tip: ETR2-12, proizvod: Eaton; 1x krmilno stikalo 0-1, npr. tip: CA10 A204, proizvod: Kraus&Naimer; 3x vzmetna univerzalna sponka 4 mm2/ (L, N, PE), npr. tip: ST4-QUATTRO, proizvod: Phoenix Contact; 3x končni element; 1x inštalacijski odklopnik 3p+N, 32 A, C, npr. tip: PL7-C32/3N, proizvod: Eaton; 1x inštalacijski odklopnik 3p+N, 16 A, C, npr. tip: PL7-C16/3N, proizvod: Eaton; 1x inštalacijski odklopnik 1p+N, 20 A, C, npr. tip: PL7-C20/1N, proizvod: Eaton; 2x inštalacijski odklopnik 1p+N, 16 A, C, npr. tip: PL7-C16/1N, proizvod: Eaton; 1x inštalacijski odklopnik 1p+N, 10 A, C, npr. tip: PL7-C10/1N, proizvod: Eaton; 1x zaščitno stikalo na diferenčni tok, 4p, 63 A, 0,3 A, tip S/A, npr. tip: PFIM-63/4/03-S/A, proizvod: Eaton; 1x zaščitno stikalo na diferenčni tok, 4p, 40 A, 0,03 A, tip G/A, npr. tip: PFIM-40/4/003-XG/A, proizvod: Eaton; 1x drobni montažni material |  | Supply of plug socket (VG), dimensions 500x360x133 mm, protection IP65, fully equipped and ready for connection. For installation in a railway tunnel, set with supporting structure made of stainless steel V4A and with fastening material. The cabinet is made of hard rubber without halogens , which must be highly UV, ozone and weather resistant and silicon-free, eg type: EDP No. 74211, product: GIFAS, incorporating the following equipment: 1x cable gland M40, IP65; 5x cable gland M20, IP65; 1x cable gland M16, IP65; 4x screw clamp 16 mm2 (L, N), e.g. type: UKN16N, UKN16N blue, product: Phoenix Contact; 1x earthing screw terminal 16 mm2, e.g. type: USLKG16N, product: Phoenix Contact; 1x CEE hard rubber socket, 32 A, 400 V, 5p, complete with switch; 1x CEE hard rubber socket, 16 A, 400 V, 5p; 2x shockproof socket with cover and cover seal, 16 A, 230 V, 3p; 3x spring universal clamp 2.5 mm2 (L, N, PE), e.g. type: ST2,5-QUATTRO, product: Phoenix Contact; 3x spring universal clamp 2.5 mm2 (L, N, PE), e.g. type: ST2,5-QUATTRO, product: Phoenix Contact; 1x time relay, 3 h, e.g. type: ETR2-12, product: Eaton; 1x control switch 0-1, e.g. type: CA10 A204, product: Kraus & Naimer; 3x spring universal clamp 4 mm2 / (L, N, PE), e.g. type: ST4-QUATTRO, product: Phoenix Contact; 3x final element; 1x installation circuit breaker 3p + N, 32 A, C, e.g. type: PL7-C32/3N, product: Eaton; 1x installation circuit breaker 3p + N, 16 A, C, e.g. type: PL7-C16/3N, product: Eaton; 1x installation circuit breaker 1p + N, 20 A, C, e.g. type: PL7-C20/1N, product: Eaton; 2x installation circuit breaker 1p + N, 16 A, C, e.g. type: PL7-C16/1N, product: Eaton; 1x installation circuit breaker 1p + N, 10 A, C, e.g. type: PL7-C10/1N, product: Eaton; 1x residual current circuit breaker, 4p, 63 A, 0.3 A, type S/A, e.g. type: PFIM-63/4/03-S/A, product: Eaton; 1x residual current circuit breaker, 4p, 40 A, 0.03 A, type G / A, e.g. type: PFIM-40/4/003-XG / A, product: Eaton; 1x fine mounting material |  | kos (pcs) | 1 |  | 0 | 09.08.01.0014. | NE
01.07.01.01.0010. | Dobava razdelilne omarice za vtično gnezdo (RVG), dimenzij 500x360x133 mm, IP65, kompletno opremljene ter pripravljene za priklop. Za montažo v železniški predor predor, komplet z nosilno konstrukcijo iz nerjavečega materiala V4A in s pritrdilnim materialom. Omarica je iz trde gume brez halogenov, ki mora imeti visoko UV, ozonsko in vremensko odpornost in je brez silicija, npr. tip: EDP No. 7800, proizvod: GIFAS, z vgrajeno naslednjo opremo: - 2x kabelska uvodnica M50, IP65 - 1x kabelska uvodnica M40, IP65 - 2x kabelska uvodnica M25, IP65 - 10x vijačna sponka 50 mm2 (L, N,PE), npr. tip: UKH50, proizvod: Phoenix Contact - 5x vijačna sponka 16 mm2, npr. tip: UK16, proizvod: Phoenix Contact - 2x končni element - 1x varovalčni ločilnik, 3p, 63 A, 400 V z DO talilnimi vložki 3x35 A, npr. tip: TYTAN II, Schrack - 1x drobni montažni material |  | "Supply of distribution box for plug-in socket (RVG), dimensions 500x360x133 mm, IP65, fully equipped and ready for connection. halogen-free rubber, which must be highly UV, ozone and weather resistant and silicon-free, eg type: EDP No. 7800, product: GIFAS, incorporating the following equipment: - 2x cable gland M50, IP65 - 1x cable gland M40, IP65 - 2x cable gland M25, IP65 - 10x screw clamp 50 mm2 (L, N, PE), e.g. type: UKH50, product: Phoenix Contact - 5x screw clamp 16 mm2, e.g. type: UK16, product: Phoenix Contact - 2x final element - 1x fuse isolator, 3p, 63 A, 400 V with DO fuse-links 3x35 A, e.g. type: TYTAN II, Schrack - 1x fine mounting material |  | kos (pcs) | 1 |  | 0 | 09.08.01.0016. | NE
01.07.01.01.0011. | Dobava vodotesne LED svetilke za servisno razsvetljavo (A9), 4100lm, 5000K, 28.7W, v zaščiti IP67, izdelano za montažo v železniški predor, kompletno z vso potebno opremo, npr. tip: 5XA800SANUP01445 Travalux, S, LED, proizvod: Siteco |  | Supply of a waterproof LED lamp for service lighting (A9), 4100 lm, 5000 K, 28.7 W, protection level IP67, designed for installation in a railway tunnel, complete with all necessary equipment, e.g. type: 5XA800SANUP01445 Travalux, S, LED, product: Siteco |  | kos (pcs) | 2 |  | 0 | 09.07.01.0011. | NE
OP.*: Upoštevati v enotni ceni

## 3-13_I4 Močnostne inšt. T8
ŠIFRANT / CODE | OPIS | OPOMBA | DESCRIPTION | NOTE | EM | KOLIČINA / QTY | €/EM | ZNESEK / AMOUNT | ID | BIM | FILTER IZBORA BIM GRADNIKOV / BIM FILTER | FILTER IZBORA VREDNOSTI / ATTRIBUTE | IME FILTRA / NAME
S3-x3-13 | Močnostne inštalacije v predorih T3 do T8 - predor T8 |  | Power installations in tunnels T3 to T8 - tunnel T8 |  |  |  |  | 0
01. | Močnostne inštalacije v predorih T3 do T8 - predor T8 |  | Power installations in tunnels T3 to T8 - tunnel T8 |  |  |  |  | 0
01.00. | Splošno |  | General
01.00.01. | Splošno |  | General
01.00.01.01. | Splošno |  | General
01.00.01.01.0001. | Veljajo določila podana v Tehničnih specifikacijah ter Splošni in Posebni tehnični pogoji in Dopolnila splošnih in tehničnih pogojev, zahteve iz Tehničnega poročila v PZI načrtu, razen če tu ni drugače določeno. Cena postavke vključuje nabavo, transport ter ves potreben material, opremo in delo za izvedbo posamezne postavke. |  | The provisions given in the Technical Specifications and the General and Special Technical Conditions and Amendments to the General and Technical Conditions, the requirements from the Technical Report in the PZI plan apply, unless otherwise specified here. The price of the item includes the purchase, transport and all the necessary materials, equipment and work for the implementation of each item. |  |  | 0 | 0 | 0 | 09.06.00.0001. | NE
01.00.01.01.0002. | Pred naročanjem opreme je potrebno preveriti in upoštevati dimenzije izvedenih prostorov kjer bo oprema postavljena. |  | Before ordering the equipment, it is necessary to check and take into account the dimensions of the premises where the equipment will be placed. |  |  | 0 | 0 | 0 | 09.06.00.0002. | NE
01.00.01.01.0003. | Pred naročanjem kablov, kabelskih cevi, kabelskih polic, kabelskih betonskih koritnic in ostalega inštalacijskega materiala je potrebno na objektu preveriti dolžine tras. |  | Before ordering cables, cable ducts, cable trays, cable concrete troughs and other installation materials, it is necessary to check the lengths of the routes at the facility. |  |  | 0 | 0 | 0 | 09.06.00.0003. | NE
01.00.01.01.0004. | Vgradnja rezervnih delov se vrši po dejanskih dokazljivih stroških, po potrditvi Inženirja. Skladišče rezervnih delov bo v TP2.14. |  | The installation of spare parts is carried out at the actual demonstrable cost, after confirmation by the Engineer. The spare parts warehouse will be in TP2.14. |  |  | 0 | 0 | 0 | 09.06.00.0004. | NE
01.00.01.01.0005. | V postavkah kjer se popis navezuje na risbo, je potrebno upoštevati zadnjo potrjeno verzijo risbe. Kjer so v risbah navedeni tipi opreme, velja za tip opreme kot npr. tip ali enekovredno. |  | In the items where the inventory relates to the drawing, the last confirmed version of the drawing must be taken into account. Where the types of equipment are indicated in the drawings, it is considered a type of equipment such as e.g. type or equivalent. |  |  | 0 | 0 | 0 | 09.06.00.0005. | NE
01.00.01.01.0006. | Vsa vgrajena oprema v glavno cev mora prenesti tlačne obremenitve ±3500 Pa in obremenitve zaradi strujanja zraka 2600 N/m2. |  | All installed equipment in the main pipe must withstand compressive loads of ± 3500 Pa and loads due to air flow of 2600 N/m2. |  |  | 0 | 0 | 0 | 09.06.00.0006. | NE
01.00.01.01.0007. | Pri dolžinah kabelskih polic, ki so modelirane je možno odstopanje med modeliranimi dolžinami in dolžinami v popisih. V popisih so upoštevani dodatki upogibov in rezerve. |  | For cable tray lengths that are modeled, there may be a discrepancy between the modeled lengths and the lengths in the inventories. Bending allowances and reserves are taken into account in the inventories. |  |  | 0 | 0 | 0 | 09.06.00.0007. | NE
01.01. | Predor T8 |  | Tunnel T8 |  |  |  |  | 0
01.01.01. | TP8.0 |  | TP8.0 |  |  |  |  | 0
01.01.01.01. | Električne inštalacije |  | Electrical installations |  |  |  |  | 0
01.01.01.01.0001. | Dobava in montaža piktogramske zidne LED svetilke E-LED (Z1), skupaj z vsem priborom. Varnostna LED svetilka s prosojno kapo, zaščita IP 65. Dovoljeno temperaturno območje uporabe -15°C do + 40°C. Stenska ali stropna montaža. Kompletno s setom piktogramov razpoznavnosti 22 m (SIST EN 1838). LED svetlobni vir 3,6W.; svetilnost minimalno 315 lm. Svetilka omogoča avtomatsko adresiranje ter mešano programiranje trajnega in pripravnega spoja na istem tokokrogu brez dodatnega kabliranja. Set priključnih sponk za linijsko vezavo 2 x 3 x 2,5mm2. Dimenzije: 272x176x70mm (dšg) Stopnja zaščite: IP 65 Zaščitni razred: III Mehanska zaščita: IK 07 Nazivna napetost: 24 V / DC Priključna moč: 5W Območje razpoznavnosti: 22m Vrsta nadzora: PLC24 Nadzorna elektronika je vnaprej programirana v tovarni z edinstvenim ID-jem svetilke za uporabo posamičnega nadzora svetilke z uporabo napajalno nadzorne enote. Elektronika v celoti vgrajena v ohišje svetilke in ne sme zmanjšati stopnje zaščite / zaščitnega razreda. Lokacijsko ločena elektronika za nadzor ni dovoljena. Nadzor preko porabe toka se ne obravnava kot posamični nadzor in ni dovoljen. Svetilka odobrena za sisteme v skladu z ÖVE ÖNORM E-8002. 50.000 ur zagotovljena življenjska doba na elektroniko in LED in svetilke v skladu z garancijskimi pogoji. Npr. tip: din-Basic E-LED RZ PLC, proizvod: din-Anlagentechnik |  | Supply and installation of pictogram wall LED lamp E-LED (Z1) with all accessories. Safety LED luminaire with transparent cap, protection IP 65. Permitted application temperature range -15 °C to + 40 °C. Wall or ceiling mounting. Complete with a set of pictograms with a recognition of 22 m (SIST EN 1838). 3.6W LED light source; luminosity minimum 315 lm. The luminaire enables automatic addressing and mixed programming of permanent and ready connection on the same circuit without additional cabling. Set of connection clamps for line connection 2 x 3 x 2,5mm2. Dimensions: 272x176x70mm (L x W x D) Degree of protection: IP 65 Protection class: III Mechanical protection: IK 07 Rated voltage: 24 V/DC Connected power: 5W Recognition area: 22m Type of control: PLC24 The control electronics are pre-programmed in the factory with a unique lamp ID to use individual lamp control using the power control unit. The electronics are fully integrated into the lamp housing and must not reduce the degree of protection class. Location-separate control electronics are not permitted. Control over current consumption is not considered as individual control and is not allowed. Lamp approved for systems in accordance with ÖVE ÖNORM E-8002. 50,000 hours guaranteed service life on electronics and LEDs and lamps in accordance with warranty conditions. E.g. type: din-Basic E-LED RZ PLC, product: din-Anlagentechnik |  | kos (pcs) | 8 |  | 0 | 09.07.02.0017. | DA | (2TDK_Lokacija/Projekt=='2TDK') AND (2TDK_Klasifikacija/ObjektTip=='PLA') AND (2TDK_Klasifikacija/Sistem=='ELO') AND (2TDK_Lokacija/ObjektSifra=='T8D') AND (2TDK_Lokacija/ConaTip=='TRP') AND (2TDK_Lokacija/ConaSifra=='01') AND (2TDK_Klasifikacija/ElementTip=='ZasilnaRazsvetljava') AND (2TDK_Atributi/ElementSifra=='Z1')
01.01.01.01.0002. | Dobava in montaža varnostne LED svetilke Concept (Z4), skupaj z vsem priborom. LED varnostna svetilka s prosojno kapo. Ohišje iz polikarbonata bele barve RAL 9003, difuzor iz prosojnega polikarbonata. Nadgradna, modularno sestavljena svetilka zaščite IP 65. Dovoljeno temperaturno območje uporabe -15°C do +40°C. Simetrična optika za enakomerno osvetljevanje poti umika in prostorov. Svetlobni vir: 15 x Mid-Power LED 1W; skupna svetilnost minimalno 187,5 lm. Hlajenje LED vira s posebno toplotno prevodno umetno maso za zanesljivo delovanje v trajnem spoju. Svetilka omogoča avtomatsko adresiranje ter mešano programiranje trajnega in pripravnega spoja na istem tokokrogu brez dodatnega kabliranja. Set priključnih sponk za linijsko vezavo 2 x 3 x 2,5mm2. Dimenzije: 340x65x65mm (dšv) Stopnja zaščite: IP 65 Zaščitni razred: III Mehanska zaščita: IK 07 Nazivna napetost: 24 V / DC Priključna moč: 4W Območje razpoznavnosti: 22m Vrsta nadzora: PLC24 Nadzorna elektronika je vnaprej programirana v tovarni z edinstvenim ID-jem svetilke za uporabo posamičnega nadzora svetilke z uporabo napajalno nadzorne enote. Elektronika v celoti vgrajena v ohišje svetilke in ne sme zmanjšati stopnje zaščite / zaščitnega razreda. Lokacijsko ločena elektronika za nadzor ni dovoljena. Nadzor preko porabe toka se ne obravnava kot posamični nadzor in ni dovoljen. Svetilka odobrena za sisteme v skladu z ÖVE ÖNORM E-8002. 50.000 ur zagotovljena življenjska doba na elektroniko in LED in svetilke v skladu z garancijskimi pogoji. Npr. tip: din-Concept AP3 LED PLC, proizvod: din-Anlagentechnik |  | "Supply and installation of Concept safety LED lamp (Z4), together with all accessories. LED safety lamp with transparent cap. White polycarbonate housing RAL 9003, transparent polycarbonate diffuser. Upgradeable, modularly assembled protection lamp IP 65. Permitted temperature range of use -15 ° C to + 40 ° C. Symmetrical optics for even illumination of the withdrawal path and rooms. Light source: 15 x Mid-Power LED 1W; total luminance minimum 187.5 lm. Cooling of the LED source with a special thermally conductive plastic for reliable operation in a permanent connection. The luminaire enables automatic addressing and mixed programming of permanent and ready connection on the same circuit without additional cabling. Set of connection clamps for line connection 2 x 3 x 2,5mm2. Dimensions: 340x65x65mm (dšv) Degree of protection: IP 65 Protection class: III Mechanical protection: IK 07 Rated voltage: 24 V / DC Connected load: 4W Recognition area: 22m Type of control: PLC24 The control electronics are pre-programmed in the factory with a unique lamp ID to use individual lamp control using the power control unit. The electronics are fully integrated into the lamp housing and must not reduce the degree of protection / protection class. Location-separate control electronics are not permitted. Control over current consumption is not considered as individual control and is not allowed. Lamp approved for systems in accordance with ÖVE ÖNORM E-8002. 50,000 hours guaranteed service life on electronics and LEDs and lamps in accordance with warranty conditions. Eg. type: din-Concept AP3 LED PLC, product: din-Anlagentechnik " |  | kos (pcs) | 1 |  | 0 | 09.07.02.0022. | DA | (2TDK_Lokacija/Projekt=='2TDK') AND (2TDK_Klasifikacija/ObjektTip=='PLA') AND (2TDK_Klasifikacija/Sistem=='ELO') AND (2TDK_Lokacija/ObjektSifra=='T8D') AND (2TDK_Lokacija/ConaTip=='TRP') AND (2TDK_Lokacija/ConaSifra=='01') AND (2TDK_Klasifikacija/ElementTip=='ZasilnaRazsvetljava') AND (2TDK_Atributi/ElementSifra=='Z4') | NumberOfItems
01.01.01.01.0003. | Dobava in montaža varnostne LED svetilke Concept (Z4Z), skupaj z vsem priborom. LED varnostna svetilka s prosojno kapo. Ohišje iz polikarbonata bele barve RAL 9003, difuzor iz prosojnega polikarbonata. Nadgradna zidna z nosilcem, modularno sestavljena svetilka zaščite IP 65. Dovoljeno temperaturno območje uporabe -15°C do +40°C. Simetrična optika za enakomerno osvetljevanje poti umika in prostorov. Svetlobni vir: 15 x Mid-Power LED 1W; skupna svetilnost minimalno 187,5 lm. Hlajenje LED vira s posebno toplotno prevodno umetno maso za zanesljivo delovanje v trajnem spoju. Svetilka omogoča avtomatsko adresiranje ter mešano programiranje trajnega in pripravnega spoja na istem tokokrogu brez dodatnega kabliranja. Set priključnih sponk za linijsko vezavo 2 x 3 x 2,5mm2. Dimenzije: 340x65x65mm (dšv); Stopnja zaščite: IP 65; Zaščitni razred: III; Mehanska zaščita: IK 07; Nazivna napetost: 24 V / DC; Priključna moč: 4W; Območje razpoznavnosti: 22m; Vrsta nadzora: PLC24. Nadzorna elektronika je vnaprej programirana v tovarni z edinstvenim ID-jem svetilke za uporabo posamičnega nadzora svetilke z uporabo napajalno nadzorne enote. Elektronika v celoti vgrajena v ohišje svetilke in ne sme zmanjšati stopnje zaščite / zaščitnega razreda. Lokacijsko ločena elektronika za nadzor ni dovoljena. Nadzor preko porabe toka se ne obravnava kot posamični nadzor in ni dovoljen. Svetilka odobrena za sisteme v skladu z ÖVE ÖNORM E-8002. 50.000 ur zagotovljena življenjska doba na elektroniko in LED in svetilke v skladu z garancijskimi pogoji. Npr. tip: din-Concept AP3 LED PLC + zidni nosilec WA PPG , proizvod: din-Anlagentechnik |  | Supply and installation of Concept safety LED lamp (Z4Z), together with all accessories. LED safety lamp with transparent cap. White polycarbonate housing RAL 9003, transparent polycarbonate diffuser. Surface-mounted wall with bracket, modularly assembled protection lamp IP 65. Permitted application temperature range -15 ° C to + 40 ° C. Symmetrical optics for even illumination of the withdrawal path and rooms. Light source: 15 x Mid-Power LED 1W; total luminance minimum 187.5 lm. Cooling of the LED source with a special thermally conductive plastic for reliable operation in a permanent connection. The luminaire enables automatic addressing and mixed programming of permanent and ready connection on the same circuit without additional cabling. Set of connection clamps for line connection 2 x 3 x 2,5mm2. Dimensions: 340x65x65mm (dšv); Degree of protection: IP 65; Protection class: III; Mechanical protection: IK 07; Rated voltage: 24 V / DC; Connected power: 4W; Recognition area: 22m; Type of control: PLC24. The control electronics are pre-programmed in the factory with a unique lamp ID to use individual lamp control using the power control unit. The electronics are fully integrated into the lamp housing and must not reduce the degree of protection / protection class. Location-separate control electronics are not permitted. Control over current consumption is not considered as individual control and is not allowed. Lamp approved for systems in accordance with ÖVE ÖNORM E-8002. 50,000 hours guaranteed service life on electronics and LEDs and lamps in accordance with warranty conditions. Eg. type: din-Concept AP3 LED PLC + wall bracket WA PPG, product: din-Anlagentechnik |  | kos (pcs) | 2 |  | 0 | 09.07.02.0023. | DA | (2TDK_Lokacija/Projekt=='2TDK') AND (2TDK_Klasifikacija/ObjektTip=='PLA') AND (2TDK_Klasifikacija/Sistem=='ELO') AND (2TDK_Lokacija/ObjektSifra=='T8D') AND (2TDK_Lokacija/ConaTip=='TRP') AND (2TDK_Lokacija/ConaSifra=='01') AND (2TDK_Klasifikacija/ElementTip=='ZasilnaRazsvetljava') AND (2TDK_Atributi/ElementSifra=='Z4Z') | NumberOfItems
01.01.01.01.0004. | Dobava in montaža nadgradne LED svetilke (A1), kompletno z vso potebno opremo, 50 W, 6500 lm, 4000 K, IP 66, npr. tip: Siteco Aqualine® LED, 0LS6297CHO840 |  | Supply and installation of surface-mounted LED lamp (A1), complete with all necessary equipment, 50 W, 6500 lm, 4000 K, IP 66, such as e.g. type: Siteco Aqualine® LED, 0LS6297CHO840 |  | kos (pcs) | 8 |  | 0 | 09.07.01.0001. | DA | (2TDK_Lokacija/Projekt=='2TDK') AND (2TDK_Klasifikacija/ObjektTip=='PLA') AND (2TDK_Klasifikacija/Sistem=='ELO') AND (2TDK_Lokacija/ObjektSifra=='T8D') AND (2TDK_Lokacija/ConaTip=='TRP') AND (2TDK_Lokacija/ConaSifra=='01') AND (2TDK_Klasifikacija/ElementTip=='SplosnaRazsvetljava') AND (2TDK_Atributi/ElementSifra=='A1') | NumberOfItems
01.01.01.01.0008. | Dobava in montaža nadgradne LED svetilke (A2), kompletno z vso potebno opremo, 46 W, 5000 lm, 4000 K, IP 20, npr. tip: Siteco ECOPACK® LED, 0LJ311738840 |  | Supply and installation of surface-mounted LED lamp (A2), complete with all necessary equipment, 42 W, 5200 lm, 4000 K, IP66, e.g. type: Siteco Aqualine® LED, 0LS6297BHO840 |  | kos (pcs) | 14 |  | 0 | 09.07.01.0002. | DA | (2TDK_Lokacija/Projekt=='2TDK') AND (2TDK_Klasifikacija/ObjektTip=='PLA') AND (2TDK_Klasifikacija/Sistem=='ELO') AND (2TDK_Lokacija/ObjektSifra=='T8D') AND (2TDK_Lokacija/ConaTip=='TRP') AND (2TDK_Lokacija/ConaSifra=='01') AND (2TDK_Klasifikacija/ElementTip=='SplosnaRazsvetljava') AND (2TDK_Atributi/ElementSifra=='A2') | NumberOfItems
01.01.01.01.0006. | Dobava in montaža nadgradne LED svetilke (A3), kompletno z vso potebno opremo, 28 W, 3600 lm, 4000 K, IP 66, npr. tip: Siteco Aqualine® LED, 0LS6297CLO840 |  | "Supply and installation of surface-mounted LED luminaire (A3), complete with all necessary equipment, 28 W, 3600 lm, 4000 K, IP 66, eg type: Siteco Aqualine® LED, 0LS6297CLO840 " |  | kos (pcs) | 4 |  | 0 | 09.07.01.0003. | DA | (2TDK_Lokacija/Projekt=='2TDK') AND (2TDK_Klasifikacija/ObjektTip=='PLA') AND (2TDK_Klasifikacija/Sistem=='ELO') AND (2TDK_Lokacija/ObjektSifra=='T8D') AND (2TDK_Lokacija/ConaTip=='TRP') AND (2TDK_Lokacija/ConaSifra=='01') AND (2TDK_Klasifikacija/ElementTip=='SplosnaRazsvetljava') AND (2TDK_Atributi/ElementSifra=='A3') | NumberOfItems
01.01.01.01.0007. | Dobava in montaža nadometnih stikal 250V (P1), 10A, IP55, s predvidenim mestom za oznako, npr. tip: Gewiss: navadno |  | Supply and installation of surface-mounted switches 250V (P1), 10A, IP55, with designated place for marking, e.g. type: Gewiss: usual |  | kos (pcs) | 11 |  | 0 | 09.07.01.0006. | DA | (2TDK_Lokacija/Projekt=='2TDK') AND (2TDK_Klasifikacija/ObjektTip=='PLA') AND (2TDK_Klasifikacija/Sistem=='ELO') AND (2TDK_Lokacija/ObjektSifra=='T8D') AND (2TDK_Lokacija/ConaTip=='TRP') AND (2TDK_Lokacija/ConaSifra=='01') AND (2TDK_Klasifikacija/ElementTip=='Stikalo') AND (2TDK_Atributi/ElementSifra=='P1') | NumberOfItems
01.01.01.01.0008. | Dobava, motaža in priklop senzorjev gibanja s pritrdilnim materialom (P5): 360°, 230V, AC |  | Supply, installation and connection of motion sensors with fastening material (P5): 360°, 230V, AC |  | kos (pcs) | 2 |  | 0 | 09.07.01.0013. | DA | (2TDK_Lokacija/Projekt=='2TDK') AND (2TDK_Klasifikacija/ObjektTip=='PLA') AND (2TDK_Klasifikacija/Sistem=='ELO') AND (2TDK_Lokacija/ObjektSifra=='T8D') AND (2TDK_Lokacija/ConaTip=='TRP') AND (2TDK_Lokacija/ConaSifra=='01') AND (2TDK_Klasifikacija/ElementTip=='Stikalo') AND (2TDK_Atributi/ElementSifra=='P5') | NumberOfItems
01.01.01.01.0009. | Dobava, montaža in priklop enofazne nadometne vtičnice 16A (J1), 230V AC, IP55, z zaščitnim kontaktom, in s predvidenim mestom za oznako, npr. tip: GEWISS |  | Supply, installation and connection of a single-phase surface-mounted socket 16A (J1), 230V AC, IP55, with protective contact, and with a designated place for marking, e.g. type: GEWISS |  | kos (pcs) | 13 |  | 0 | 09.08.01.0002. | DA | (2TDK_Lokacija/Projekt=='2TDK') AND (2TDK_Klasifikacija/ObjektTip=='PLA') AND (2TDK_Klasifikacija/Sistem=='ELO') AND (2TDK_Lokacija/ObjektSifra=='T8D') AND (2TDK_Lokacija/ConaTip=='TRP') AND (2TDK_Lokacija/ConaSifra=='01') AND (2TDK_Klasifikacija/ElementTip=='Vticnica') AND (2TDK_Atributi/ElementSifra=='J1') | NumberOfItems
01.01.01.01.0010. | Dobava, montaža in priklop trifazne nadometne vtičnice 16A (J2), 400V AC, z zaščitnim kontaktom, in s predvidenim mestom za oznako npr. tip: GEWISS |  | Supply, installation and connection of a three-phase surface-mounted socket 16A (J2), 400V AC, with protective contact, and with a designated place for marking e.g. type: GEWISS |  | kos (pcs) | 3 |  | 0 | 09.08.01.0001. | DA | (2TDK_Lokacija/Projekt=='2TDK') AND (2TDK_Klasifikacija/ObjektTip=='PLA') AND (2TDK_Klasifikacija/Sistem=='ELO') AND (2TDK_Lokacija/ObjektSifra=='T8D') AND (2TDK_Lokacija/ConaTip=='TRP') AND (2TDK_Lokacija/ConaSifra=='01') AND (2TDK_Klasifikacija/ElementTip=='Vticnica') AND (2TDK_Atributi/ElementSifra=='J2') | NumberOfItems
01.01.01.01.0011. | Dobava, montaža in priklop enofazne vtičnice "dvojček" za parapetni kanal 16A (J4), 230V AC, z zaščitnim kontaktom, in s predvidenim mestom za oznako, za UPS napajanje, npr. tip: GEWISS |  | Supply, installation and connection of a single-phase socket "twin" for parapet channel 16A, 230V AC, with protective contact (J4), and with the provided place for the label, for UPS power supply, e.g. type: GEWISS |  | kos (pcs) | 2 |  | 0 | 09.08.01.0003. | DA | (2TDK_Lokacija/Projekt=='2TDK') AND (2TDK_Klasifikacija/ObjektTip=='PLA') AND (2TDK_Klasifikacija/Sistem=='ELO') AND (2TDK_Lokacija/ObjektSifra=='T8D') AND (2TDK_Lokacija/ConaTip=='TRP') AND (2TDK_Lokacija/ConaSifra=='01') AND (2TDK_Klasifikacija/ElementTip=='Vticnica') AND (2TDK_Atributi/ElementSifra=='J4') | NumberOfItems
01.01.01.01.0012. | Dobava, montaža in priklop enofazne nadometne vtičnice 16A (J3), 230V AC, z zaščitnim kontaktom, in s predvidenim mestom za oznako, za UPS napajanje, npr. tip: GEWISS |  | Supply, installation and connection of a single-phase surface-mounted socket 16A (J3), 230V AC, with protective contact, and with a designated place for the label, for UPS power supply, e.g. type: GEWISS |  | kos (pcs) | 4 |  | 0 | 09.08.01.0004. | DA | (2TDK_Lokacija/Projekt=='2TDK') AND (2TDK_Klasifikacija/ObjektTip=='PLA') AND (2TDK_Klasifikacija/Sistem=='ELO') AND (2TDK_Lokacija/ObjektSifra=='T8D') AND (2TDK_Lokacija/ConaTip=='TRP') AND (2TDK_Lokacija/ConaSifra=='01') AND (2TDK_Klasifikacija/ElementTip=='Vticnica') AND (2TDK_Atributi/ElementSifra=='J3') | NumberOfItems
01.01.01.01.0013. | Dobava in montaža dvojne komunikacijske vtičnice z dvema konektorjema FTP RJ45 (J20), CAT.6A, komplet z vsemi potrebnimi komponentami za montažo v parapetni kanal |  | Supply and installation of double communication socket with two connectors FTP RJ45 (J20), CAT.6A, complete with all necessary components for installation in the parapet channel |  | kos (pcs) | 2 |  | 0 | 09.08.01.0005. | DA | (2TDK_Lokacija/Projekt=='2TDK') AND (2TDK_Klasifikacija/ObjektTip=='PLA') AND (2TDK_Klasifikacija/Sistem=='ELO') AND (2TDK_Lokacija/ObjektSifra=='T8D') AND (2TDK_Lokacija/ConaTip=='TRP') AND (2TDK_Lokacija/ConaSifra=='01') AND (2TDK_Klasifikacija/ElementTip=='Vticnica') AND (2TDK_Atributi/ElementSifra=='J20') | NumberOfItems
01.01.01.01.0014. | Dobava in montaža dvojne komunikacijske vtičnice z dvema konektorjema FTP RJ45 (J21), CAT.6A, komplet z vsemi potrebnimi komponentami za montažo |  | Supply and installation of dual communication socket with two connectors FTP RJ45 (J21), CAT.6A, complete with all necessary components for installation |  | kos (pcs) | 1 |  | 0 | 09.08.01.0006. | DA | (2TDK_Lokacija/Projekt=='2TDK') AND (2TDK_Klasifikacija/ObjektTip=='PLA') AND (2TDK_Klasifikacija/Sistem=='ELO') AND (2TDK_Lokacija/ObjektSifra=='T8D') AND (2TDK_Lokacija/ConaTip=='TRP') AND (2TDK_Lokacija/ConaSifra=='01') AND (2TDK_Klasifikacija/ElementTip=='Vticnica') AND (2TDK_Atributi/ElementSifra=='J21') | NumberOfItems
01.01.01.01.0015. | Dobava in montaža parapetnega zidnega kanala - triprekatni 123 x 72 mm s pritrdilnim priborom (T30), nadgradni, npr. tip: Thorsman INKA123 ali drugega proizvajalca enake ali boljše kvalitete |  | Supply and installation of parapet wall trunking - three-compartment 123 x 72 mm with fastening accessories, surface-mounted, e.g. type: Thorsman INKA123 or another manufacturer of the same or better quality |  | kos (pcs) | 1 |  | 0 | 09.08.01.0007. | DA | (2TDK_Lokacija/Projekt=='2TDK') AND (2TDK_Klasifikacija/ObjektTip=='PLA') AND (2TDK_Klasifikacija/Sistem=='ELO') AND (2TDK_Lokacija/ObjektSifra=='T8D') AND (2TDK_Lokacija/ConaTip=='TRP') AND (2TDK_Lokacija/ConaSifra=='01') AND (2TDK_Klasifikacija/ElementTip=='ParapetniKanal') AND (2TDK_Atributi/ElementSifra=='T30') | NumberOfItems
01.01.01.01.0016. | Izdelava fiksnega električnega priključka, 230V, AC, L, N, PE za priklop SPLIT sistema - zunanja enota (J8) in notranja enota (J9) |  | Production of fixed electrical connection, 230V, AC, L, N, PE for connection of SPLIT system - outdoor unit (J8) and indoor unit (J9) |  | kos (pcs) | 8 |  | 0 | 09.08.01.0008. | DA | ((2TDK_Lokacija/Projekt=='2TDK') AND (2TDK_Klasifikacija/ObjektTip=='PLA') AND (2TDK_Klasifikacija/Sistem=='ELO') AND (2TDK_Lokacija/ObjektSifra=='T8D') AND (2TDK_Lokacija/ConaTip=='TRP') AND (2TDK_Lokacija/ConaSifra=='01') AND (2TDK_Klasifikacija/ElementTip=='FiksniPrikljucek') AND (2TDK_Atributi/ElementSifra=='J8') ) OR ((2TDK_Lokacija/Projekt=='2TDK') AND (2TDK_Klasifikacija/ObjektTip=='PLA') AND (2TDK_Klasifikacija/Sistem=='ELO') AND (2TDK_Lokacija/ObjektSifra=='T8D') AND (2TDK_Lokacija/ConaTip=='TRP') AND (2TDK_Lokacija/ConaSifra=='01') AND (2TDK_Klasifikacija/ElementTip=='FiksniPrikljucek') AND (2TDK_Atributi/ElementSifra=='J9') ) | NumberOfItems
01.01.01.01.0017. | Izdelava fiksnega električnega priključka, 230V, AC, L, N, PE za odvodne ventilatorje (J11) - priklop ventilatorja, regulatorja in termostata |  | Production of fixed electrical connection, 230V, AC, L, N, PE for exhaust fans (J11) - connection of fan, regulator and thermostat |  | kos (pcs) | 9 |  | 0 | 09.08.01.0009. | DA | (2TDK_Lokacija/Projekt=='2TDK') AND (2TDK_Klasifikacija/ObjektTip=='PLA') AND (2TDK_Klasifikacija/Sistem=='ELO') AND (2TDK_Lokacija/ObjektSifra=='T8D') AND (2TDK_Lokacija/ConaTip=='TRP') AND (2TDK_Lokacija/ConaSifra=='01') AND (2TDK_Klasifikacija/ElementTip=='FiksniPrikljucek') AND (2TDK_Atributi/ElementSifra=='J11') OR ((2TDK_Lokacija/Projekt=='2TDK') AND (2TDK_Klasifikacija/ObjektTip=='PLA') AND (2TDK_Klasifikacija/Sistem=='ELO') AND (2TDK_Lokacija/ObjektSifra=='T8D') AND (2TDK_Lokacija/ConaTip=='TRP') AND (2TDK_Lokacija/ConaSifra=='01') AND (2TDK_Klasifikacija/ElementTip=='Stikalo') AND (2TDK_Atributi/ElementSifra=='J13')) | NumberOfItems
01.01.01.01.0018. | Dobava in montaža kabelske police 100 x 60 mm (KP10), iz magnetno permeabilnega materiala, vročecinkanega z nanosom 30 mikronov - komplet s konzolami, spojnim in pritrdilnim materialom | - projektantska rezerva - fazonski elementi | Supply and installation of cable tray 100 x 60 mm (KP10), made of magnetically permeable material, hot-dip galvanized with a coating of 30 microns - set with brackets, connecting and fastening material |  | m | 35 |  | 0 | 09.16.03.0020. | DA | (2TDK_Lokacija/Projekt=='2TDK') AND (2TDK_Klasifikacija/ObjektTip=='PLA') AND (2TDK_Klasifikacija/Sistem=='ELO') AND (2TDK_Lokacija/ObjektSifra=='T8D') AND (2TDK_Lokacija/ConaTip=='TRP') AND (2TDK_Lokacija/ConaSifra=='01') AND (2TDK_Klasifikacija/ElementTip=='KabelskaPolica') AND (2TDK_Atributi/ElementSifra=='KP10') | 2TDK_Atributi/Dolzina_m
01.01.01.01.0019. | Dobava in montaža ognjevarne kabelske police 100 x 60 mm E90 (KP11), iz magnetno permeabilnega materiala, vročecinkanega z nanosom 30 mikronov - komplet s konzolami, spojnim in pritrdilnim materialom, skladno z zahtevami standarda DIN 4102-12 | - projektantska rezerva - fazonski elementi | Supply and installation of fireproof cable tray 100 x 60 mm E90 (KP11), made of magnetically permeable material, hot-dip galvanized with a coating of 30 microns - set with brackets, connecting and fastening material, in accordance with the requirements of DIN 4102-12 |  | m | 35 |  | 0 | 09.16.03.0021. | DA | (2TDK_Lokacija/Projekt=='2TDK') AND (2TDK_Klasifikacija/ObjektTip=='PLA') AND (2TDK_Klasifikacija/Sistem=='ELO') AND (2TDK_Lokacija/ObjektSifra=='T8D') AND (2TDK_Lokacija/ConaTip=='TRP') AND (2TDK_Lokacija/ConaSifra=='01') AND (2TDK_Klasifikacija/ElementTip=='KabelskaPolica') AND (2TDK_Atributi/ElementSifra=='KP11') | 2TDK_Atributi/Dolzina_m
01.01.01.01.0020. | Dobava in montaža kabelske police 200 x 60 mm (KP20), iz magnetno permeabilnega materiala, vročecinkanega z nanosom 30 mikronov - komplet s konzolami, spojnim in pritrdilnim materialom | - projektantska rezerva - fazonski elementi | Supply and installation of cable tray 200 x 60 mm (KP20), made of magnetically permeable material, hot-dip galvanized with a coating of 30 microns - set with brackets, connecting and fastening material |  | m | 30 |  | 0 | 09.16.03.0022. | DA | (2TDK_Lokacija/Projekt=='2TDK') AND (2TDK_Klasifikacija/ObjektTip=='PLA') AND (2TDK_Klasifikacija/Sistem=='ELO') AND (2TDK_Lokacija/ObjektSifra=='T8D') AND (2TDK_Lokacija/ConaTip=='TRP') AND (2TDK_Lokacija/ConaSifra=='01') AND (2TDK_Klasifikacija/ElementTip=='KabelskaPolica') AND (2TDK_Atributi/ElementSifra=='KP20') | 2TDK_Atributi/Dolzina_m
01.01.01.01.0021. | Dobava in montaža ognjevarne kabelske police 200 x 60 mm E90 (KP21), iz magnetno permeabilnega materiala, vročecinkanega z nanosom 30 mikronov - komplet s konzolami, spojnim in pritrdilnim materialom, skladno z zahtevami standarda DIN 4102-12 | - projektantska rezerva - fazonski elementi | Supply and installation of fireproof cable tray 200 x 60 mm E90 (KP21), made of magnetically permeable material, hot-dip galvanized with a coating of 30 microns - set with brackets, connecting and fastening material, in accordance with the requirements of DIN 4102-12 |  | m | 30 |  | 0 | 09.16.03.0023. | DA | (2TDK_Lokacija/Projekt=='2TDK') AND (2TDK_Klasifikacija/ObjektTip=='PLA') AND (2TDK_Klasifikacija/Sistem=='ELO') AND (2TDK_Lokacija/ObjektSifra=='T8D') AND (2TDK_Lokacija/ConaTip=='TRP') AND (2TDK_Lokacija/ConaSifra=='01') AND (2TDK_Klasifikacija/ElementTip=='KabelskaPolica') AND (2TDK_Atributi/ElementSifra=='KP21') | 2TDK_Atributi/Dolzina_m
01.01.01.01.0022. | Dobava in montaža kabelske police 300 x 60 mm (KP30), iz magnetno permeabilnega materiala, vročecinkanega z nanosom 30 mikronov - komplet s konzolami, spojnim in pritrdilnim materialom | - projektantska rezerva - fazonski elementi | Supply and installation of cable tray 300 x 60 mm (KP30), made of magnetically permeable material, hot-dip galvanized with a coating of 30 microns - set with brackets, connecting and fastening material |  | m | 40 |  | 0 | 09.16.03.0024. | DA | (2TDK_Lokacija/Projekt=='2TDK') AND (2TDK_Klasifikacija/ObjektTip=='PLA') AND (2TDK_Klasifikacija/Sistem=='ELO') AND (2TDK_Lokacija/ObjektSifra=='T8D') AND (2TDK_Lokacija/ConaTip=='TRP') AND (2TDK_Lokacija/ConaSifra=='01') AND (2TDK_Klasifikacija/ElementTip=='KabelskaPolica') AND (2TDK_Atributi/ElementSifra=='KP30') | 2TDK_Atributi/Dolzina_m
01.01.01.01.0023. | Dobava in montaža kabelske lestve 300 X 60 mm (KL30), iz magnetno permeabilnega materiala, vročecinkanega z nanosom 30 mikronov - komplet s konzolami, spojnim in pritrdilnim materialom | - projektantska rezerva - fazonski elementi | Supply and installation of a cable ladder 300 X 60 mm (KL30), made of magnetically permeable material, hot-dip galvanized with a coating of 30 microns - set with brackets, connecting and fastening material |  | m | 50 |  | 0 | 09.16.03.0057. | DA | (2TDK_Lokacija/Projekt=='2TDK') AND (2TDK_Klasifikacija/ObjektTip=='PLA') AND (2TDK_Klasifikacija/Sistem=='ELO') AND (2TDK_Lokacija/ObjektSifra=='T8D') AND (2TDK_Lokacija/ConaTip=='TRP') AND (2TDK_Lokacija/ConaSifra=='01') AND (2TDK_Klasifikacija/ElementTip=='KabelskaPolica') AND (2TDK_Atributi/ElementSifra=='KL30') | 2TDK_Atributi/Dolzina_m
01.01.01.01.0024. | Dobava in montaža gibljivih inštalacijskih cevi in trdih PN inštalacijskih cevi z loki, spojkami in objemkami, komplet s pritrdilnim priborom, premera 13,5 do 23 mm |  | Supply and installation of flexible installation pipes and rigid PN installation pipes with arcs, couplings and clamps, set with fastening accessories, diameter 13.5 to 23 mm |  | m | 150 |  | 0 | 09.16.03.0059. | NE
01.01.01.01.0025. | Dobava in montaža požarno zaščitenih trdih brezhalogenskih inštalacijskih cevi iz umetne mase, komplet z loki, spojkami, objemkami in pritrdilnim priborom, premera 13,5 do 21 mm, skladno z DIN 4102-12 |  | Supply and installation of fire-resistant rigid halogen-free plastic installation pipes, complete with arcs, couplings, clamps and fastening accessories, diameter 13.5 to 21 mm, in accordance with DIN 4102-12 |  | m | 90 |  | 0 | 09.16.03.0061. | NE
01.01.01.01.0026. | Dobava in polaganje kabla NYY-J 3 x 1,5 mm2 |  | Supply and laying of NYY-J cable 3 x 1.5 mm2 |  | m | 80 |  | 0 | 09.16.02.0001. | NE
01.01.01.01.0027. | Dobava in polaganje kabla NYY-J 4 x 1,5 mm2 |  | Supply and laying of NYY-J cable 4 x 1.5 mm2 |  | m | 30 |  | 0 | 09.16.02.0027. | NE
01.01.01.01.0028. | Dobava in polaganje kabla NYY-J 3 x 2,5 mm2 |  | Supply and laying of NYY-J cable 3 x 2.5 mm2 |  | m | 35 |  | 0 | 09.16.02.0002. | NE
01.01.01.01.0029. | Dobava in polaganje kabla NYY-J 5 x 2,5 mm2 |  | Supply and laying of NYY-J cable 5 x 2.5 mm2 |  | m | 25 |  | 0 | 09.16.02.0003. | NE
01.01.01.01.0030. | Dobava in polaganje kabla H07RN-F 3G2,5 mm2 (Halogen-free) |  | Supply and laying of cable H07RN-F 3G2,5 mm2 (Halogen-free) |  | m | 15 |  | 0 | 09.16.02.0004. | NE
01.01.01.01.0031. | Dobava in polaganje kabla H07RN-F 4G1,5 mm2 (Halogen-free) |  | Supply and laying of cable H07RN-F 4G1,5 mm2 (Halogen-free) |  | m | 15 |  | 0 | 09.16.02.0005. | NE
01.01.01.01.0032. | Dobava in polaganje kabla NHXH-O FE 180/E90 2 x 1,5 mm2 |  | Supply and laying of cable NHXH-O FE 180/E90 2 x 1.5 mm2 |  | m | 35 |  | 0 | 09.16.02.0006. | NE
01.01.01.01.0033. | Dobava in polaganje kabla NHXH-J FE 180/E90 3 x 1,5 mm2 |  | Supply and laying of cable NHXH-J FE 180/E90 3 x 1.5 mm2 |  | m | 65 |  | 0 | 09.16.02.0007. | NE
01.01.01.01.0034. | Kabel za univerzalno kabliranje FTP CAT.6A, 4×2×24 AWG, v parapetne kanale, na kabelske police in v instalacijske cevi. |  | Cable for universal wiring FTP CAT.6A, 4 × 2 × 24 AWG, in parapet ducts, on cable trays and in installation pipes. |  | m | 20 |  | 0 | 09.16.04.0001. | NE
01.01.01.01.0035. | Dobava in polaganje kabla J-H (St) H 2 x 2 x 0,8 mm |  | Supply and laying of cable J-H (St) H 2x2x0.8 mm Bd |  | m | 100 |  | 0 | 09.16.02.0084. | NE
01.01.01.01.0036. | Dobava in polaganje kabla J-H(St)H 6x2x0,8 mm Bd |  | Supply and laying of cable J-H (St) H 6x2x0.8 mm Bd |  | m | 20 |  | 0 | 09.16.02.0086. | NE
01.01.01.01.0037. | Dobava in polaganje kabla OLFLEX 110 CY 10G1 mm2 |  | Supply and laying of OLFLEX 110 CY 10G1 mm2 cable |  | m | 10 |  | 0 | 09.16.02.0048. | NE
01.01.01.01.0038. | Izdelava manjših prebojev do φ100 mm; vrtanje v armiran beton in požarno varno tesnjenje kablov, ki potekajo skozi stene na mejah posameznih požarnih sektorjev z materiali in izvedbo, ki zagotavlja požarno odpornost zahtevano po študiji požarne varnosti (EI90). Izvede ga izvajalec z licenco ter na koncu izda ustrezni certifikat. Velikos (pcs)t preboja do φ100mm, npr. tip: PYRO-SAFE® Flammotect A - single layer, izdelek: SVT. |  | Production of small penetrations up to φ100 mm; drilling in reinforced concrete and fire-safe sealing of cables passing through walls at the boundaries of individual fire sectors with materials and design that provides fire resistance required by the fire safety study (EI90). It is performed by a licensed contractor which finally issues the appropriate certificate. Breakthrough size up to φ100mm, e.g. type: PYRO-SAFE® Flammotect A - single layer, product: SVT. |  | kpl (set) | 10 |  | 0 | 09.16.03.0001. | NE
01.01.01.01.0039. | Požarno varno tesnjenje kablov, ki potekajo skozi stene na mejah posameznih požarnih sektorjev z materiali in izvedbo, ki zagotavlja požarno odpornost zahtevano po študiji požarne varnosti (EI90). Izvede ga izvajalec z licenco ter na koncu izda ustrezni certifikat (izvedba in uporabljen material v skladu s standardoma EN 13501-2 in DIN 4102). Velikos (pcs)t odprtine do 0,1 m2. Npr. tip: PYRO-SAFE® Flammotect A - single layer, izdelek: SVT. |  | Fire-safe sealing of cables running through walls at the boundaries of individual fire sectors with materials and design that provides fire resistance required by the fire safety study (EI90). It is performed by a licensed contractor which finally issues the appropriate certificate (design and material used in accordance with standards EN 13501-2 and DIN 4102). Opening size up to 0.1 m2. Eg. type: PYRO-SAFE® Flammotect A - single layer, product: SVT. |  | kpl (set) | 2 |  | 0 | 09.16.03.0074. | NE
01.01.01.01.0040. | Požarno varno tesnjenje kablov, ki potekajo skozi stene na mejah posameznih požarnih sektorjev z materiali in izvedbo, ki zagotavlja požarno odpornost zahtevano po študiji požarne varnosti (EI90). Izvede ga izvajalec z licenco ter na koncu izda ustrezni certifikat (izvedba in uporabljen material v skladu s standardoma EN 13501-2 in DIN 4102). Velikos (pcs)t odprtine do 0,2 m2. Npr. tip: PYRO-SAFE® Flammotect A - single layer, izdelek: SVT. |  | Fire-safe sealing of cables running through walls at the boundaries of individual fire sectors with materials and design that provides fire resistance required by the fire safety study (EI90). It is performed by a licensed contractor which finally issues the appropriate certificate (design and material used in accordance with standards EN 13501-2 and DIN 4102). Opening size up to 0.2 m2. Eg. type: PYRO-SAFE® Flammotect A - single layer, product: SVT. |  | kpl (set) | 6 |  | 0 | 09.16.03.0075. | NE
01.01.01.01.0041. | Požarno varno tesnjenje kablov, ki potekajo skozi stene na mejah posameznih požarnih sektorjev z materiali in izvedbo, ki zagotavlja požarno odpornost zahtevano po študiji požarne varnosti (EI90). Izvede ga izvajalec z licenco ter na koncu izda ustrezni certifikat (izvedba in uporabljen material v skladu s standardoma EN 13501-2 in DIN 4102). Velikos (pcs)t odprtine do 0,3 m2. Npr. tip: PYRO-SAFE® Flammotect A - single layer, izdelek: SVT. |  | Fire-safe sealing of cables running through walls at the boundaries of individual fire sectors with materials and design that provides fire resistance required by the fire safety study (EI90). It is performed by a licensed contractor which finally issues the appropriate certificate (design and material used in accordance with standards EN 13501-2 and DIN 4102). Opening size up to 0.3 m2. Eg. type: PYRO-SAFE® Flammotect A - single layer, product: SVT. |  | kpl (set) | 3 |  | 0 | 09.16.03.0076. | NE
01.01.01.01.0042. | Požarno varno tesnjenje kablov, ki potekajo skozi stene na mejah posameznih požarnih sektorjev z materiali in izvedbo, ki zagotavlja požarno odpornost zahtevano po študiji požarne varnosti (EI90). Izvede ga izvajalec z licenco ter na koncu izda ustrezni certifikat (izvedba in uporabljen material v skladu s standardoma EN 13501-2 in DIN 4102). Velikos (pcs)t odprtine do 0,4 m2. Npr. tip: PYRO-SAFE® Flammotect A - single layer, izdelek: SVT. |  | Fire-safe sealing of cables running through walls at the boundaries of individual fire sectors with materials and design that provides fire resistance required by the fire safety study (EI90). It is performed by a licensed contractor which finally issues the appropriate certificate (design and material used in accordance with standards EN 13501-2 and DIN 4102). Opening size up to 0.4 m2. Eg. type: PYRO-SAFE® Flammotect A - single layer, product: SVT. |  | kpl (set) | 2 |  | 0 | 09.16.03.0077. | NE
01.01.01.01.0043. | Dobava in montaža grelnega kabla za ogrevanje odtokov, 30W/m, UV obstojen, s priborom za montažo, z razvodnimi in priključnimi dozami ter z zaključnimi elementi |  | Supply and installation of heating cable for heating drains, 30W/m, UV resistant, with installation accessories, with distribution and connection boxes and with finishing elements |  | m | 35 |  | 0 | 09.08.04.0006. | NE
01.01.01.01.0044. | Dobava in montaža elektronskega sistema za taljenje ledu in snega, komplet z napajalnikom |  | Supply and installation of electronic system for melting ice and snow, complete with power supply |  | kpl (set) | 1 |  | 0 | 09.08.04.0002. | NE
01.01.01.01.0045. | Dobava in montaža tipala temperature in vlage, s priborom za montažo |  | Supply and installation of temperature and humidity sensors, with mounting accessories |  | kpl (set) | 1 |  | 0 | 09.08.04.0003. | NE
01.01.01.01.0046. | Izdelava priključkov grelnih kablov in tipal |  | Production of connections for heating cables and sensors |  | kpl (set) | 1 |  | 0 | 09.08.04.0004. | NE
01.01.01.01.0047. | Nastavitev sistema in spuščanje v pogon gretja odtokov v zimskem času |  | System setting and start-up of the drain heating drive in winter time |  | kpl (set) | 1 |  | 0 | 09.08.04.0005. | NE
01.01.01.01.0048. | Drobni montažni pribor (razvodnice, sponke, …) |  | Small mounting accessories (manifolds, clamps, () |  | kpl (set) | 1 |  | 0 | 09.16.03.0018. | NE
01.01.01.01.0049. | Izvedba meritev in funkcionalnega pregleda elektroinstalacij z izdelavo zapisnikov in poročil za celoten sistem v sestavi: - merjenje impedance okvarne zanke - merjenje izolacijske upornosti - merjenje izenačitve potencialov z izdelavo grafičnih načrtov merilnih točk - funkcionalni preizkus - nastavitev zaščitnih elementov - meritev osvetljenosti. Skladno s Pravilnikom o zahtevah za nizkonapetostne električne instalacije v stavbah s pripadajočo Tehnično smernico TSG-N-002 in navodili dobaviteljev opreme. |  | Carrying out measurements and functional inspection of electrical installations by preparing minutes and reports for the enrubber system consisting of: - fault loop impedance measurement - measurement of insulation resistance - measuring equipotential bonding by making graphic plans of measuring points - functional test - setting of safety elements - illuminance measurement. In accordance with the Rules on requirements for low-voltage electrical installations in buildings with the corresponding Technical Guideline TSG-N-002 and instructions of equipment suppliers. |  | kpl (set) | 1 |  | 0 | 09.08.03.0008. | NE
01.01.01.01.0050. | Meritve, kvalifikacije (IQ, OQ) in preizkusi opreme in inštalacije. |  | Measurements, qualifications (IQ, OQ) and tests of equipment and installations. |  | kpl (set) | 1 |  | 0 | 09.08.03.0009. | NE
01.01.01.01.0051. | Pridobitev in predaja izjav o skladnosti CE. |  | Obtaining and submitting declarations of CE conformity. |  | Op.* | 0 | 0 | 0 | 09.08.03.0010. | NE
01.01.01.02. | Stikalni bloki |  | Switch block |  |  |  |  | 0
01.01.01.02.0001. | Dobava in montaža prostostoječega stikalnega bloka (RHI), dimenzij 800x2000x400mm (ŠxVxG), na podstavku višine 100mm, nazivna napetost 400V, 50Hz, min. IP43, iz jeklene pločevine prašno barvane v RAL7035, za TN-S vrsto električnega omrežja, uvod kablov spodaj. Stikalni blok je sestavljen iz: ohišja z montažno ploščo, enokrilnih vrat s ključavnico, podstavka, povezovalnih in spojnih elementov, zbiralk, pregradnih plošč, ipd. Uvod kablov v stikalni blok s pomočjo uvodnic vgrajenih v dno stikalnega bloka. Stikalni blok mora biti opremljen po specifikaciji v dokumentu št. 2TDK_IBE_PZI_EL_S3-x3-13_I4_XX_SH_XX_SL_6105_P_004, ožičen in preizkušen. Stikalni blok je potrebno dobaviti skupaj z nosilno jekleno konstrukcijo za namestitev stikalnega bloka. Nosilna konstrukcija mora biti višine dvojnega montažnega poda, izdelana iz jeklenih profilov, varjena ter antikorozijsko zaščitena z vročim pocinkanjem, komplet z vsemi pomožnimi deli, prenosi in montažo. Npr. tip: VX25; proizvod: RITTAL, opremljen po specifikaciji |  | "Supply and installation of free-standing switchgear (RHI), dimensions 800x2000x400mm (WxHxD), on base height 100mm, rated voltage 400V, 50Hz, min. IP43, powder-coated sheet steel in RAL7035, for TN-S type of electrical network, cable entry below. The switchgear consists of: housing with mounting plate, single door with lock, base, connecting and connecting elements, busbars, partition plates, etc. Input of cables into the switchgear by means of glands built into the bottom of the switchgear. The switchgear must be equipped according to the specification in document no. 2TDK_IBE_PZI_EL_S3-x3-13_I4_XX_SH_XX_EN_6105_P_004, wired and tested. It must be supplied together with the load-bearing steel structure for the installation. The load-bearing structure must be the height of a double prefabricated floor, made of steel profiles, welded and protected against corrosion by hot-dip galvanizing, complete with all auxiliary parts, transmissions and assembly. Eg. type: VX25; product: RITTAL, equipped to specification " |  | kpl (set) | 1 |  | 0 | 09.08.02.0058. | DA | (2TDK_Lokacija/Projekt=='2TDK') AND (2TDK_Klasifikacija/ObjektTip=='PLA') AND (2TDK_Klasifikacija/Sistem=='ELO') AND (2TDK_Lokacija/ObjektSifra=='T8D') AND (2TDK_Lokacija/ConaTip=='TRP') AND (2TDK_Lokacija/ConaSifra=='01') AND (2TDK_Klasifikacija/ElementTip=='Omara') AND (2TDK_Atributi/ElementSifra=='RHI') | NumberOfItems
01.01.01.02.0002. | Dobava in polaganje kabla NYY-J 5 x 10 mm2 |  | Supply and laying of NYY-J cable 5 x 10 mm2 |  | m | 15 |  | 0 | 09.16.02.0020. | NE
01.01.01.03. | NN napajalni, signalni in krmilni kabli do 1kV |  | LV power, signal and control cables up to 1kV |  |  |  |  | 0
01.01.01.03.0001. | Dobava in polaganje kabla NYY-O 2 x 1,5 mm2 |  | Supply and laying of NYY-O cable 2 x 1.5 mm2 |  | m | 60 |  | 0 | 09.16.02.0028. | NE
01.01.01.03.0002. | Dobava in polaganje kabla NYY-J 3 x 16 mm2 |  | Supply and laying of NYY-J cable 3 x 16 mm2 |  | m | 30 |  | 0 | 09.16.02.0030. | NE
01.01.01.03.0003. | Dobava in polaganje kabla NYY-J 4 x 16 mm2 |  | Supply and laying of NYY-J cable 4 x 16 mm2 |  | m | 15 |  | 0 | 09.16.02.0031. | NE
01.01.01.03.0004. | Dobava in polaganje kabla NYY-J 5 x 2,5 mm2 |  | Supply and laying of NYY-J cable 5 x 2.5 mm2 |  | m | 50 |  | 0 | 09.16.02.0029. | NE
01.01.01.03.0005. | Dobava in polaganje kabla NYY-J 5 x 6 mm2 |  | Supply and laying of NYY-J cable 5 x 6 mm2 |  | m | 20 |  | 0 | 09.16.02.0018. | NE
01.01.01.03.0006. | Dobava in polaganje kabla NHXH-O FE 180/E90 2 x 1,5 mm2 |  | Supply and laying of cable NHXH-O FE 180/E90 2 x 1.5 mm2 |  | m | 30 |  | 0 | 09.16.02.0006. | NE
01.01.01.03.0007. | Dobava in polaganje kabla NHXH-O FE 180/E90 2 x 6 mm2 |  | Supply and laying of cable NHXH-O FE 180/E90 2 x 6 mm2 |  | m | 30 |  | 0 | 09.16.02.0034. | NE
01.01.01.03.0008. | Dobava in polaganje kabla NHXH-J FE 180/E90 3 x 1,5 mm2 |  | Supply and laying of cable NHXH-J FE 180/E90 3 x 1.5 mm2 |  | m | 80 |  | 0 | 09.16.02.0007. | NE
01.01.01.03.0009. | Dobava in polaganje kabla NHXH-J FE 180/E90 3 x 2,5 mm2 |  | Supply and laying of cable NHXH-J FE 180/E90 3 x 2.5 mm2 |  | m | 115 |  | 0 | 09.16.02.0008. | NE
01.01.01.03.0010. | Dobava in polaganje kabla NHXH-J FE 180/E90 3 x 4 mm2 |  | Supply and laying of cable NHXH-J FE 180/E90 3 x 4 mm2 |  | m | 75 |  | 0 | 09.16.02.0035. | NE
01.01.01.03.0011. | Dobava in polaganje kabla NHXH-J FE 180/E90 3 x 16 mm2 |  | Supply and laying of cable NHXH-J FE 180/E90 3 x 16 mm2 |  | m | 15 |  | 0 | 09.16.02.0036. | NE
01.01.01.03.0012. | Dobava in polaganje kabla J-H(St)H 2x2x0,8 mm2 Bd |  | Supply and laying of cable J-H (St) H 2x2x0.8 mm Bd |  | m | 75 |  | 0 | 09.16.02.0084. | NE
01.01.01.03.0013. | Dobava in polaganje kabla J-H(St)H 4x2x0,8 mm2 Bd |  | Supply and laying of cable J-H (St) H 4x2x0.8 mm Bd |  | m | 30 |  | 0 | 09.16.02.0085. | NE
01.01.01.03.0014. | Dobava in polaganje kabla J-H(St)H 10x2x0,8 mm2 Bd |  | Supply and laying of cable J-H (St) H 10x2x0.8 mm Bd |  | m | 75 |  | 0 | 09.16.02.0087. | NE
01.01.01.03.0015. | Dobava in polaganje patch kabla FTP CAT.6A, 4×2×24 AWG, zaključenega s konektorjem FTP RJ45, CAT.6A na vsaki strani, dolžine 30 m |  | Supply and installation of patch cable FTP CAT.6A, 4 × 2 × 24 AWG, terminated with FTP connector RJ45, CAT.6A on each side, length 30 m |  | kos (pcs) | 9 |  | 0 | 09.16.04.0007. | NE
01.01.02. | TP8.1 |  | TP8.1 |  |  |  |  | 0
01.01.02.01. | Električne inštalacije |  | Electrical installations |  |  |  |  | 0
01.01.02.01.0001. | Dobava in montaža piktogramske zidne LED svetilke E-LED (Z1), skupaj z vsem priborom. Varnostna LED svetilka s prosojno kapo, zaščita IP 65. Dovoljeno temperaturno območje uporabe -15°C do + 40°C. Stenska ali stropna montaža. Kompletno s setom piktogramov razpoznavnosti 22 m (SIST EN 1838). LED svetlobni vir 3,6W.; svetilnost minimalno 315 lm. Svetilka omogoča avtomatsko adresiranje ter mešano programiranje trajnega in pripravnega spoja na istem tokokrogu brez dodatnega kabliranja. Set priključnih sponk za linijsko vezavo 2 x 3 x 2,5mm2. Dimenzije: 272x176x70mm (dšg) Stopnja zaščite: IP 65 Zaščitni razred: III Mehanska zaščita: IK 07 Nazivna napetost: 24 V / DC Priključna moč: 5W Območje razpoznavnosti: 22m Vrsta nadzora: PLC24 Nadzorna elektronika je vnaprej programirana v tovarni z edinstvenim ID-jem svetilke za uporabo posamičnega nadzora svetilke z uporabo napajalno nadzorne enote. Elektronika v celoti vgrajena v ohišje svetilke in ne sme zmanjšati stopnje zaščite / zaščitnega razreda. Lokacijsko ločena elektronika za nadzor ni dovoljena. Nadzor preko porabe toka se ne obravnava kot posamični nadzor in ni dovoljen. Svetilka odobrena za sisteme v skladu z ÖVE ÖNORM E-8002. 50.000 ur zagotovljena življenjska doba na elektroniko in LED in svetilke v skladu z garancijskimi pogoji. Npr. tip: din-Basic E-LED RZ PLC, proizvod: din-Anlagentechnik |  | Supply and installation of pictogram wall LED lamp E-LED (Z1) with all accessories. Safety LED luminaire with transparent cap, protection IP 65. Permitted application temperature range -15 °C to + 40 °C. Wall or ceiling mounting. Complete with a set of pictograms with a recognition of 22 m (SIST EN 1838). 3.6W LED light source; luminosity minimum 315 lm. The luminaire enables automatic addressing and mixed programming of permanent and ready connection on the same circuit without additional cabling. Set of connection clamps for line connection 2 x 3 x 2,5mm2. Dimensions: 272x176x70mm (L x W x D) Degree of protection: IP 65 Protection class: III Mechanical protection: IK 07 Rated voltage: 24 V/DC Connected power: 5W Recognition area: 22m Type of control: PLC24 The control electronics are pre-programmed in the factory with a unique lamp ID to use individual lamp control using the power control unit. The electronics are fully integrated into the lamp housing and must not reduce the degree of protection class. Location-separate control electronics are not permitted. Control over current consumption is not considered as individual control and is not allowed. Lamp approved for systems in accordance with ÖVE ÖNORM E-8002. 50,000 hours guaranteed service life on electronics and LEDs and lamps in accordance with warranty conditions. E.g. type: din-Basic E-LED RZ PLC, product: din-Anlagentechnik |  | kos (pcs) | 4 |  | 0 | 09.07.02.0017. | DA | (2TDK_Lokacija/Projekt=='2TDK') AND (2TDK_Klasifikacija/ObjektTip=='TUN') AND (2TDK_Klasifikacija/Sistem=='ELO') AND (2TDK_Lokacija/ObjektSifra=='T08') AND (2TDK_Lokacija/ConaTip=='PRE') AND (2TDK_Lokacija/ConaSifra=='01') AND (2TDK_Klasifikacija/ElementTip=='ZasilnaRazsvetljava') AND (2TDK_Atributi/ElementSifra=='Z1') | NumberOfItems
01.01.02.01.0002. | Dobava in montaža piktogramske LED svetilke Concept (Z6Z), skupaj z vsem priborom. LED piktogramska svetilka s prosojno kapo. Ohišje iz polikarbonata bele barve RAL 9003, difuzor iz prosojnega polikarbonata. Nadgradna zidna z nosilcem in piktogramsko ploščo, modularno sestavljena svetilka zaščite IP 65. Dovoljeno temperaturno območje uporabe -15°C do +40°C. Simetrična optika za enakomerno osvetljevanje poti umika in prostorov. Svetlobni vir: 15 x Mid-Power LED 1W; skupna svetilnost minimalno 187,5 lm. Hlajenje LED vira s posebno toplotno prevodno umetno maso za zanesljivo delovanje v trajnem spoju. Svetilka omogoča avtomatsko adresiranje ter mešano programiranje trajnega in pripravnega spoja na istem tokokrogu brez dodatnega kabliranja. Set priključnih sponk za linijsko vezavo 2 x 3 x 2,5mm2. Razpoznavnost: 32m Stopnja zaščite: IP 65 Zaščitni razred: III Mehanska zaščita: IK 07 Nazivna napetost: 24 V / DC Priključna moč: 4W Območje razpoznavnosti: 22m Vrsta nadzora: PLC24 Nadzorna elektronika je vnaprej programirana v tovarni z edinstvenim ID-jem svetilke za uporabo posamičnega nadzora svetilke z uporabo napajalno nadzorne enote. Elektronika v celoti vgrajena v ohišje svetilke in ne sme zmanjšati stopnje zaščite / zaščitnega razreda. Lokacijsko ločena elektronika za nadzor ni dovoljena. Nadzor preko porabe toka se ne obravnava kot posamični nadzor in ni dovoljen. Svetilka odobrena za sisteme v skladu z ÖVE ÖNORM E-8002. 50.000 ur zagotovljena življenjska doba na elektroniko in LED in svetilke v skladu z garancijskimi pogoji. Npr. tip: din-Concept AP3 LED PLC + zidni nosilec WA PPG + piktogramska plošča S3-PU , proizvod: din-Anlagentechnik |  | "Supply and installation of the Concept pictogram LED lamp (Z6Z), together with all accessories. LED pictogram lamp with transparent cap. White polycarbonate housing RAL 9003, transparent polycarbonate diffuser. Surface-mounted wall with bracket and pictogram plate, modularly assembled protection lamp IP 65. Permitted temperature range of use -15 ° C to + 40 ° C. Symmetrical optics for even illumination of the withdrawal path and rooms. Light source: 15 x Mid-Power LED 1W; total luminance minimum 187.5 lm. Cooling of the LED source with a special thermally conductive plastic for reliable operation in a permanent connection. The luminaire enables automatic addressing and mixed programming of permanent and ready connection on the same circuit without additional cabling. Set of connection clamps for line connection 2 x 3 x 2,5mm2. Recognition: 32m Degree of protection: IP 65 Protection class: III Mechanical protection: IK 07 Rated voltage: 24 V / DC Connected load: 4W Recognition area: 22m Type of control: PLC24 The control electronics are pre-programmed in the factory with a unique lamp ID to use individual lamp control using the power control unit. The electronics are fully integrated into the lamp housing and must not reduce the degree of protection / protection class. Location-separate control electronics are not permitted. Control over current consumption is not considered as individual control and is not allowed. Lamp approved for systems in accordance with ÖVE ÖNORM E-8002. 50,000 hours guaranteed service life on electronics and LEDs and lamps in accordance with warranty conditions. Eg. type: din-Concept AP3 LED PLC + wall bracket WA PPG + pictogram plate S3-PU, product: din-Anlagentechnik " |  | kos (pcs) | 1 |  | 0 | 09.07.02.0024. | DA | (2TDK_Lokacija/Projekt=='2TDK') AND (2TDK_Klasifikacija/ObjektTip=='TUN') AND (2TDK_Klasifikacija/Sistem=='ELO') AND (2TDK_Lokacija/ObjektSifra=='T08') AND (2TDK_Lokacija/ConaTip=='PRE') AND (2TDK_Lokacija/ConaSifra=='01') AND (2TDK_Klasifikacija/ElementTip=='ZasilnaRazsvetljava') AND (2TDK_Atributi/ElementSifra=='Z6Z') | NumberOfItems
01.01.02.01.0003. | Dobava in montaža varnostne LED svetilke Concept (Z11), skupaj z vsem priborom. LED varnostna svetilka s prosojno kapo. Ohišje iz polikarbonata bele barve RAL 9003, difuzor iz prosojnega polikarbonata. Nadgradna, modularno sestavljena svetilka zaščite IP 65. Dovoljeno temperaturno območje uporabe -15oC do +40oC. Asimetrična optika za pokrivanje hodnikov v vzdolžni smeri. Svetlobni vir: 15 x Mid-Power LED 1W; skupna svetilnost minimalno 187,5 lm. Hlajenje LED vira s posebno toplotno prevodno umetno maso za zanesljivo delovanje v trajnem spoju. Svetilka omogoča avtomatsko adresiranje ter mešano programiranje trajnega in pripravnega spoja na istem tokokrogu brez dodatnega kabliranja. Set priključnih sponk za linijsko vezavo 2 x 3 x 2,5mm2. Dimenzije: 340x65x65mm (dšv); Stopnja zaščite: IP 65; Zaščitni razred: III; Mehanska zaščita: IK 07; Nazivna napetost: 24 V / DC; Priključna moč: 4W; Območje razpoznavnosti: 22m; Vrsta nadzora: PLC24. Nadzorna elektronika je vnaprej programirana v tovarni z edinstvenim ID-jem svetilke za uporabo posamičnega nadzora svetilke z uporabo napajalno nadzorne enote. Elektronika v celoti vgrajena v ohišje svetilke in ne sme zmanjšati stopnje zaščite / zaščitnega razreda. Lokacijsko ločena elektronika za nadzor ni dovoljena. Nadzor preko porabe toka se ne obravnava kot posamični nadzor in ni dovoljen. Svetilka odobrena za sisteme v skladu z ÖVE ÖNORM E-8002. 50.000 ur zagotovljena življenjska doba na elektroniko in LED in svetilke v skladu z garancijskimi pogoji. Npr. tip: din-Concept SL3 LED PLC , proizvod: din-Anlagentechnik |  | "Supply and installation of the Concept safety LED luminaire (Z11), together with all accessories. LED safety luminaire with transparent cap. RAL 9003 white polycarbonate housing, transparent polycarbonate diffuser. Surface-mounted, modularly assembled protection lamp IP 65. Permitted temperature range -15oC to + 40oC Asymmetric optics for covering corridors in the longitudinal direction Light source: 15 x Mid-Power LED 1W, total brightness minimum 187.5 lm Cooling of the LED source with a special thermally conductive plastic for reliable operation in a permanent connection. The luminaire enables automatic addressing and mixed programming of a permanent and ready connection on the same circuit without additional cabling.Set of connection terminals for line connection 2 x 3 x 2.5mm2. Dimensions: 340x65x65mm (dšv); Degree of protection: IP 65; Protection class: III; Mechanical protection: IK 07; Rated voltage: 24 V / DC; Connected power: 4W; Recognition area: 22m; Type of control: PLC24. The control electronics are pre-programmed in the factory with a unique lamp ID to use individual lamp control using the power control unit. The electronics are fully integrated into the lamp housing and must not reduce the degree of protection / protection class. Location-separate control electronics are not permitted. Control over current consumption is not considered as individual control and is not allowed. Lamp approved for systems in accordance with ÖVE ÖNORM E-8002. 50,000 hours guaranteed service life on electronics and LEDs and lamps in accordance with warranty conditions. Eg. type: din-Concept SL3 LED PLC, product: din-Anlagentechnik " |  | kos (pcs) | 2 |  | 0 | 09.07.02.0025. | DA | (2TDK_Lokacija/Projekt=='2TDK') AND (2TDK_Klasifikacija/ObjektTip=='TUN') AND (2TDK_Klasifikacija/Sistem=='ELO') AND (2TDK_Lokacija/ObjektSifra=='T08') AND (2TDK_Lokacija/ConaTip=='PRE') AND (2TDK_Lokacija/ConaSifra=='01') AND (2TDK_Klasifikacija/ElementTip=='ZasilnaRazsvetljava') AND (2TDK_Atributi/ElementSifra=='Z11') | NumberOfItems
01.01.02.01.0004. | Dobava in montaža nadgradne LED svetilke (A1), kompletno z vso potebno opremo, 50 W, 6500 lm, 4000 K, IP 66, npr. tip: Siteco Aqualine® LED, 0LS6297CHO840 |  | Supply and installation of surface-mounted LED lamp (A1), complete with all necessary equipment, 50 W, 6500 lm, 4000 K, IP 66, such as e.g. type: Siteco Aqualine® LED, 0LS6297CHO840 |  | kos (pcs) | 2 |  | 0 | 09.07.01.0001. | DA | (2TDK_Lokacija/Projekt=='2TDK') AND (2TDK_Klasifikacija/ObjektTip=='TUN') AND (2TDK_Klasifikacija/Sistem=='ELO') AND (2TDK_Lokacija/ObjektSifra=='T08') AND (2TDK_Lokacija/ConaTip=='PRE') AND (2TDK_Lokacija/ConaSifra=='01') AND (2TDK_Klasifikacija/ElementTip=='SplosnaRazsvetljava') AND (2TDK_Atributi/ElementSifra=='A1') | NumberOfItems
01.01.02.01.0005. | Dobava in montaža nadgradne LED svetilke (A2), kompletno z vso potebno opremo, 42 W, 5200lm, 4000 K, IP66, Siteco Aqualine®LED, 0LS6297BHO840 |  | Supply and installation of surface-mounted LED lamp (A2), complete with all necessary equipment, 42 W, 5200 lm, 4000 K, IP66, e.g. type: Siteco Aqualine® LED, 0LS6297BHO840 |  | kos (pcs) | 6 |  | 0 | 09.07.01.0002. | DA | (2TDK_Lokacija/Projekt=='2TDK') AND (2TDK_Klasifikacija/ObjektTip=='TUN') AND (2TDK_Klasifikacija/Sistem=='ELO') AND (2TDK_Lokacija/ObjektSifra=='T08') AND (2TDK_Lokacija/ConaTip=='PRE') AND (2TDK_Lokacija/ConaSifra=='01') AND (2TDK_Klasifikacija/ElementTip=='SplosnaRazsvetljava') AND (2TDK_Atributi/ElementSifra=='A2') | NumberOfItems
01.01.02.01.0006. | Dobava in montaža nadgradne LED svetilke (A3), kompletno z vso potebno opremo, 28 W, 3600 lm, 4000 K, IP 66, npr. tip: Siteco Aqualine® LED, 0LS6297CLO840 |  | "Supply and installation of surface-mounted LED luminaire (A3), complete with all necessary equipment, 28 W, 3600 lm, 4000 K, IP 66, eg type: Siteco Aqualine® LED, 0LS6297CLO840 " |  | kos (pcs) | 4 |  | 0 | 09.07.01.0003. | DA | (2TDK_Lokacija/Projekt=='2TDK') AND (2TDK_Klasifikacija/ObjektTip=='TUN') AND (2TDK_Klasifikacija/Sistem=='ELO') AND (2TDK_Lokacija/ObjektSifra=='T08') AND (2TDK_Lokacija/ConaTip=='PRE') AND (2TDK_Lokacija/ConaSifra=='01') AND (2TDK_Klasifikacija/ElementTip=='SplosnaRazsvetljava') AND (2TDK_Atributi/ElementSifra=='A3') | NumberOfItems
01.01.02.01.0007. | Dobava in montaža nadgradne LED svetilke (A6), kompletno z vso potebno opremo, 23 W, 2800 lm, 4000 K, IP66, npr. tip: Siteco Aqualine® LED, 0LS6297BLO840 |  | Supply and installation of surface-mounted LED lamp (A6), complete with all necessary equipment, 23 W, 2800 lm, 4000 K, IP66, e.g. type: Siteco Aqualine® LED, 0LS6297BLO840 |  | kos (pcs) | 3 |  | 0 | 09.07.01.0012. | DA | (2TDK_Lokacija/Projekt=='2TDK') AND (2TDK_Klasifikacija/ObjektTip=='TUN') AND (2TDK_Klasifikacija/Sistem=='ELO') AND (2TDK_Lokacija/ObjektSifra=='T08') AND (2TDK_Lokacija/ConaTip=='PRE') AND (2TDK_Lokacija/ConaSifra=='01') AND (2TDK_Klasifikacija/ElementTip=='SplosnaRazsvetljava') AND (2TDK_Atributi/ElementSifra=='A6') | NumberOfItems
01.01.02.01.0008. | 'Dobava in montaža nadometnih stikal 250V (P1), 10A, IP55, s predvidenim mestom za oznako, npr. tip: Gewiss: navadno |  | Supply and installation of surface-mounted switches 250V (P1), 10A, IP55, with designated place for marking, e.g. type: Gewiss: usual |  | kos (pcs) | 5 |  | 0 | 09.07.01.0006. | DA | (2TDK_Lokacija/Projekt=='2TDK') AND (2TDK_Klasifikacija/ObjektTip=='TUN') AND (2TDK_Klasifikacija/Sistem=='ELO') AND (2TDK_Lokacija/ObjektSifra=='T08') AND (2TDK_Lokacija/ConaTip=='PRE') AND (2TDK_Lokacija/ConaSifra=='01') AND (2TDK_Klasifikacija/ElementTip=='Stikalo') AND (2TDK_Atributi/ElementSifra=='P1') | NumberOfItems
01.01.02.01.0009. | Dobava in montaža nadometnih stikal 250V (P4), 10A, IP55, s predvidenim mestom za oznako, npr. tip: Gewiss: serijsko |  | Supply and installation of surface-mounted switches 250V (P4), 10A, IP55, with designated place for marking, e.g. type: Gewiss: serial |  | kos (pcs) | 1 |  | 0 | 09.07.01.0008. | DA | (2TDK_Lokacija/Projekt=='2TDK') AND (2TDK_Klasifikacija/ObjektTip=='TUN') AND (2TDK_Klasifikacija/Sistem=='ELO') AND (2TDK_Lokacija/ObjektSifra=='T08') AND (2TDK_Lokacija/ConaTip=='PRE') AND (2TDK_Lokacija/ConaSifra=='01') AND (2TDK_Klasifikacija/ElementTip=='Stikalo') AND (2TDK_Atributi/ElementSifra=='P4') | NumberOfItems
01.01.02.01.0010. | Dobava in montaža nadometnih tipkal 250V (P7), 10A, IP55, s predvidenim mestom za oznako, npr. tip: Gewiss: tipkalo |  | Supply and installation of surface-mounted pushbuttons 250V (P7), 10A, IP55, with designated place for marking, e.g. type: Gewiss: pushbutton |  | kos (pcs) | 2 |  | 0 | 09.07.01.0009. | DA | (2TDK_Lokacija/Projekt=='2TDK') AND (2TDK_Klasifikacija/ObjektTip=='TUN') AND (2TDK_Klasifikacija/Sistem=='ELO') AND (2TDK_Lokacija/ObjektSifra=='T08') AND (2TDK_Lokacija/ConaTip=='PRE') AND (2TDK_Lokacija/ConaSifra=='01') AND (2TDK_Klasifikacija/ElementTip=='Stikalo') AND (2TDK_Atributi/ElementSifra=='P7') | NumberOfItems
01.01.02.01.0011. | Dobava, montaža in priklop enofazne nadometne vtičnice 16A (J1), 230V AC, IP55, z zaščitnim kontaktom, in s predvidenim mestom za oznako, npr. tip: GEWISS |  | Supply, installation and connection of a single-phase surface-mounted socket 16A (J1), 230V AC, IP55, with protective contact, and with a designated place for marking, e.g. type: GEWISS |  | kos (pcs) | 7 |  | 0 | 09.08.01.0002. | DA | (2TDK_Lokacija/Projekt=='2TDK') AND (2TDK_Klasifikacija/ObjektTip=='TUN') AND (2TDK_Klasifikacija/Sistem=='ELO') AND (2TDK_Lokacija/ObjektSifra=='T08') AND (2TDK_Lokacija/ConaTip=='PRE') AND (2TDK_Lokacija/ConaSifra=='01') AND (2TDK_Klasifikacija/ElementTip=='Vticnica') AND (2TDK_Atributi/ElementSifra=='J1') | NumberOfItems
01.01.02.01.0012. | Dobava, montaža in priklop trifazne nadometne vtičnice 16A (J2), 400V AC, z zaščitnim kontaktom, in s predvidenim mestom za oznako npr. tip: GEWISS |  | Supply, installation and connection of a three-phase surface-mounted socket 16A (J2), 400V AC, with protective contact, and with a designated place for marking e.g. type: GEWISS |  | kos (pcs) | 3 |  | 0 | 09.08.01.0001. | DA | (2TDK_Lokacija/Projekt=='2TDK') AND (2TDK_Klasifikacija/ObjektTip=='TUN') AND (2TDK_Klasifikacija/Sistem=='ELO') AND (2TDK_Lokacija/ObjektSifra=='T08') AND (2TDK_Lokacija/ConaTip=='PRE') AND (2TDK_Lokacija/ConaSifra=='01') AND (2TDK_Klasifikacija/ElementTip=='Vticnica') AND (2TDK_Atributi/ElementSifra=='J2') | NumberOfItems
01.01.02.01.0013. | Dobava, montaža in priklop enofazne vtičnice "dvojček" za parapetni kanal 16A (J4), 230V AC, z zaščitnim kontaktom, in s predvidenim mestom za oznako, za UPS napajanje, npr. tip: GEWISS |  | Supply, installation and connection of a single-phase socket "twin" for parapet channel 16A, 230V AC, with protective contact (J4), and with the provided place for the label, for UPS power supply, e.g. type: GEWISS |  | kos (pcs) | 2 |  | 0 | 09.08.01.0003. | DA | (2TDK_Lokacija/Projekt=='2TDK') AND (2TDK_Klasifikacija/ObjektTip=='TUN') AND (2TDK_Klasifikacija/Sistem=='ELO') AND (2TDK_Lokacija/ObjektSifra=='T08') AND (2TDK_Lokacija/ConaTip=='PRE') AND (2TDK_Lokacija/ConaSifra=='01') AND (2TDK_Klasifikacija/ElementTip=='Vticnica') AND (2TDK_Atributi/ElementSifra=='J4') | NumberOfItems
01.01.02.01.0014. | Dobava, montaža in priklop enofazne nadometne vtičnice 16A (J3), 230V AC, z zaščitnim kontaktom, in s predvidenim mestom za oznako, za UPS napajanje, npr. tip: GEWISS |  | Supply, installation and connection of a single-phase surface-mounted socket 16A (J3), 230V AC, with protective contact, and with a designated place for the label, for UPS power supply, e.g. type: GEWISS |  | kos (pcs) | 2 |  | 0 | 09.08.01.0004. | DA | (2TDK_Lokacija/Projekt=='2TDK') AND (2TDK_Klasifikacija/ObjektTip=='TUN') AND (2TDK_Klasifikacija/Sistem=='ELO') AND (2TDK_Lokacija/ObjektSifra=='T08') AND (2TDK_Lokacija/ConaTip=='PRE') AND (2TDK_Lokacija/ConaSifra=='01') AND (2TDK_Klasifikacija/ElementTip=='Vticnica') AND (2TDK_Atributi/ElementSifra=='J3') | NumberOfItems
01.01.02.01.0015. | Dobava in montaža dvojne komunikacijske vtičnice z dvema konektorjema FTP RJ45 (J21), CAT.6A, komplet z vsemi potrebnimi komponentami za montažo |  | Supply and installation of dual communication socket with two connectors FTP RJ45 (J21), CAT.6A, complete with all necessary components for installation |  | kos (pcs) | 1 |  | 0 | 09.08.01.0006. | DA | (2TDK_Lokacija/Projekt=='2TDK') AND (2TDK_Klasifikacija/ObjektTip=='TUN') AND (2TDK_Klasifikacija/Sistem=='ELO') AND (2TDK_Lokacija/ObjektSifra=='T08') AND (2TDK_Lokacija/ConaTip=='PRE') AND (2TDK_Lokacija/ConaSifra=='01') AND (2TDK_Klasifikacija/ElementTip=='Vticnica') AND (2TDK_Atributi/ElementSifra=='J21') | NumberOfItems
01.01.02.01.0016. | Dobava in montaža dvojne komunikacijske vtičnice z dvema konektorjema FTP RJ45 (J20), CAT.6A, komplet z vsemi potrebnimi komponentami za montažo v parapetni kanal |  | Supply and installation of double communication socket with two connectors FTP RJ45 (J20), CAT.6A, complete with all necessary components for installation in the parapet channel |  | kos (pcs) | 1 |  | 0 | 09.08.01.0005. | DA | (2TDK_Lokacija/Projekt=='2TDK') AND (2TDK_Klasifikacija/ObjektTip=='TUN') AND (2TDK_Klasifikacija/Sistem=='ELO') AND (2TDK_Lokacija/ObjektSifra=='T08') AND (2TDK_Lokacija/ConaTip=='PRE') AND (2TDK_Lokacija/ConaSifra=='01') AND (2TDK_Klasifikacija/ElementTip=='Vticnica') AND (2TDK_Atributi/ElementSifra=='J20') | NumberOfItems
01.01.02.01.0017. | Dobava in montaža parapetnega zidnega kanala - triprekatni 123 x 72 mm s pritrdilnim priborom (T30), nadgradni, npr. tip: Thorsman INKA123 ali drugega proizvajalca enake ali boljše kvalitete |  | Supply and installation of parapet wall trunking - three-compartment 123 x 72 mm with fastening accessories, surface-mounted, e.g. type: Thorsman INKA123 or another manufacturer of the same or better quality |  | kos (pcs) | 1 |  | 0 | 09.08.01.0007. | DA | (2TDK_Lokacija/Projekt=='2TDK') AND (2TDK_Klasifikacija/ObjektTip=='TUN') AND (2TDK_Klasifikacija/Sistem=='ELO') AND (2TDK_Lokacija/ObjektSifra=='T08') AND (2TDK_Lokacija/ConaTip=='PRE') AND (2TDK_Lokacija/ConaSifra=='01') AND (2TDK_Klasifikacija/ElementTip=='ParapetniKanal') AND (2TDK_Atributi/ElementSifra=='T30') | NumberOfItems
01.01.02.01.0018. | Izdelava fiksnega električnega priključka, 230V, AC, L, N, PE za priklop SPLIT sistema - zunanja enota (J8) in notranja enota (J9) |  | Production of fixed electrical connection, 230V, AC, L, N, PE for connection of SPLIT system - outdoor unit (J8) and indoor unit (J9) |  | kos (pcs) | 7 |  | 0 | 09.08.01.0008. | DA | ((2TDK_Lokacija/Projekt=='2TDK') AND (2TDK_Klasifikacija/ObjektTip=='TUN') AND (2TDK_Klasifikacija/Sistem=='ELO') AND (2TDK_Lokacija/ObjektSifra=='T08') AND (2TDK_Lokacija/ConaTip=='PRE') AND (2TDK_Lokacija/ConaSifra=='01') AND (2TDK_Klasifikacija/ElementTip=='FiksniPrikljucek') AND (2TDK_Atributi/ElementSifra=='J8') ) OR ((2TDK_Lokacija/Projekt=='2TDK') AND (2TDK_Klasifikacija/ObjektTip=='TUN') AND (2TDK_Klasifikacija/Sistem=='ELO') AND (2TDK_Lokacija/ObjektSifra=='T08') AND (2TDK_Lokacija/ConaTip=='PRE') AND (2TDK_Lokacija/ConaSifra=='01') AND (2TDK_Klasifikacija/ElementTip=='FiksniPrikljucek') AND (2TDK_Atributi/ElementSifra=='J9') ) | NumberOfItems
01.01.02.01.0019. | Izdelava fiksnega električnega priključka, 230V, AC, L, N, PE za odvodne ventilatorje (J11) - priklop ventilatorja, regulatorja in termostata |  | Production of fixed electrical connection, 230V, AC, L, N, PE for exhaust fans (J11) - connection of fan, regulator and thermostat |  | kos (pcs) | 4 |  | 0 | 09.08.01.0009. | DA | (2TDK_Lokacija/Projekt=='2TDK') AND (2TDK_Klasifikacija/ObjektTip=='TUN') AND (2TDK_Klasifikacija/Sistem=='ELO') AND (2TDK_Lokacija/ObjektSifra=='T08') AND (2TDK_Lokacija/ConaTip=='PRE') AND (2TDK_Lokacija/ConaSifra=='01') AND (2TDK_Klasifikacija/ElementTip=='FiksniPrikljucek') AND (2TDK_Atributi/ElementSifra=='J11') | NumberOfItems
01.01.02.01.0020. | Izdelava fiksnega električnega priključka, 230V, AC, L, N, PE (J12) |  | Production of fixed electrical connection, 230V, AC, L, N, PE (J12) |  | kos (pcs) | 1 |  | 0 | 09.08.01.0021. | DA | (2TDK_Lokacija/Projekt=='2TDK') AND (2TDK_Klasifikacija/ObjektTip=='PLA') AND (2TDK_Klasifikacija/Sistem=='ELO') AND (2TDK_Lokacija/ObjektSifra=='T8D') AND (2TDK_Lokacija/ConaTip=='TRP') AND (2TDK_Lokacija/ConaSifra=='01') AND (2TDK_Klasifikacija/ElementTip=='FiksniPrikljucek') AND (2TDK_Atributi/ElementSifra=='J12') | NumberOfItems
01.01.02.01.0021. | Dobava in montaža kabelske police 100 x 60 mm (KP10), iz magnetno permeabilnega materiala, vročecinkanega z nanosom 30 mikronov - komplet s konzolami, spojnim in pritrdilnim materialom | - projektantska rezerva - fazonski elementi | Supply and installation of cable tray 100 x 60 mm (KP10), made of magnetically permeable material, hot-dip galvanized with a coating of 30 microns - set with brackets, connecting and fastening material |  | m | 30 |  | 0 | 09.16.03.0020. | DA | (2TDK_Lokacija/Projekt=='2TDK') AND (2TDK_Klasifikacija/ObjektTip=='TUN') AND (2TDK_Klasifikacija/Sistem=='ELO') AND (2TDK_Lokacija/ObjektSifra=='T08') AND (2TDK_Lokacija/ConaTip=='PRE') AND (2TDK_Lokacija/ConaSifra=='01') AND (2TDK_Klasifikacija/ElementTip=='KabelskaPolica') AND (2TDK_Atributi/ElementSifra=='KP10') | 2TDK_Atributi/Dolzina_m
01.01.02.01.0022. | Dobava in montaža ognjevarne kabelske police 100 x 60 mm E90 (KP11), iz magnetno permeabilnega materiala, vročecinkanega z nanosom 30 mikronov - komplet s konzolami, spojnim in pritrdilnim materialom, skladno z zahtevami standarda DIN 4102-12 | - projektantska rezerva - fazonski elementi | Supply and installation of fireproof cable tray 100 x 60 mm E90 (KP11), made of magnetically permeable material, hot-dip galvanized with a coating of 30 microns - set with brackets, connecting and fastening material, in accordance with the requirements of DIN 4102-12 |  | m | 40 |  | 0 | 09.16.03.0021. | DA | (2TDK_Lokacija/Projekt=='2TDK') AND (2TDK_Klasifikacija/ObjektTip=='TUN') AND (2TDK_Klasifikacija/Sistem=='ELO') AND (2TDK_Lokacija/ObjektSifra=='T08') AND (2TDK_Lokacija/ConaTip=='PRE') AND (2TDK_Lokacija/ConaSifra=='01') AND (2TDK_Klasifikacija/ElementTip=='KabelskaPolica') AND (2TDK_Atributi/ElementSifra=='KP11') | 2TDK_Atributi/Dolzina_m
01.01.02.01.0023. | Dobava in montaža kabelske police 200 x 60 mm (KP20), iz magnetno permeabilnega materiala, vročecinkanega z nanosom 30 mikronov - komplet s konzolami, spojnim in pritrdilnim materialom | - projektantska rezerva - fazonski elementi | Supply and installation of cable tray 200 x 60 mm (KP20), made of magnetically permeable material, hot-dip galvanized with a coating of 30 microns - set with brackets, connecting and fastening material |  | m | 30 |  | 0 | 09.16.03.0022. | DA | (2TDK_Lokacija/Projekt=='2TDK') AND (2TDK_Klasifikacija/ObjektTip=='TUN') AND (2TDK_Klasifikacija/Sistem=='ELO') AND (2TDK_Lokacija/ObjektSifra=='T08') AND (2TDK_Lokacija/ConaTip=='PRE') AND (2TDK_Lokacija/ConaSifra=='01') AND (2TDK_Klasifikacija/ElementTip=='KabelskaPolica') AND (2TDK_Atributi/ElementSifra=='KP20') | 2TDK_Atributi/Dolzina_m
01.01.02.01.0024. | Dobava in montaža ognjevarne kabelske police 200 x 60 mm E90 (KP21), iz magnetno permeabilnega materiala, vročecinkanega z nanosom 30 mikronov - komplet s konzolami, spojnim in pritrdilnim materialom, skladno z zahtevami standarda DIN 4102-12 | - projektantska rezerva - fazonski elementi | Supply and installation of fireproof cable tray 200 x 60 mm E90 (KP21), made of magnetically permeable material, hot-dip galvanized with a coating of 30 microns - set with brackets, connecting and fastening material, in accordance with the requirements of DIN 4102-12 |  | m | 3 |  | 0 | 09.16.03.0023. | DA | (2TDK_Lokacija/Projekt=='2TDK') AND (2TDK_Klasifikacija/ObjektTip=='TUN') AND (2TDK_Klasifikacija/Sistem=='ELO') AND (2TDK_Lokacija/ObjektSifra=='T08') AND (2TDK_Lokacija/ConaTip=='PRE') AND (2TDK_Lokacija/ConaSifra=='01') AND (2TDK_Klasifikacija/ElementTip=='KabelskaPolica') AND (2TDK_Atributi/ElementSifra=='KP21') | 2TDK_Atributi/Dolzina_m
01.01.02.01.0025. | Dobava in montaža kabelske police 300 x 60 mm (KP30), iz magnetno permeabilnega materiala, vročecinkanega z nanosom 30 mikronov - komplet s konzolami, spojnim in pritrdilnim materialom | - projektantska rezerva - fazonski elementi | Supply and installation of cable tray 300 x 60 mm (KP30), made of magnetically permeable material, hot-dip galvanized with a coating of 30 microns - set with brackets, connecting and fastening material |  | m | 25 |  | 0 | 09.16.03.0024. | DA | (2TDK_Lokacija/Projekt=='2TDK') AND (2TDK_Klasifikacija/ObjektTip=='TUN') AND (2TDK_Klasifikacija/Sistem=='ELO') AND (2TDK_Lokacija/ObjektSifra=='T08') AND (2TDK_Lokacija/ConaTip=='PRE') AND (2TDK_Lokacija/ConaSifra=='01') AND (2TDK_Klasifikacija/ElementTip=='KabelskaPolica') AND (2TDK_Atributi/ElementSifra=='KP30') | 2TDK_Atributi/Dolzina_m
01.01.02.01.0026. | Dobava in montaža ognjevarne kabelske police 300 x 60 mm E90 (KP31), iz magnetno permeabilnega materiala, vročecinkanega z nanosom 30 mikronov - komplet s konzolami, spojnim in pritrdilnim materialom, skladno z zahtevami standarda DIN 4102-12 | - projektantska rezerva - fazonski elementi | Supply and installation of fireproof cable tray 300 x 60 mm E90 (KP31), made of magnetically permeable material, hot-dip galvanized with a coating of 30 microns - set with brackets, connecting and fastening material, in accordance with the requirements of DIN 4102-12 |  | m | 15 |  | 0 | 09.16.03.0025. | DA | (2TDK_Lokacija/Projekt=='2TDK') AND (2TDK_Klasifikacija/ObjektTip=='TUN') AND (2TDK_Klasifikacija/Sistem=='ELO') AND (2TDK_Lokacija/ObjektSifra=='T08') AND (2TDK_Lokacija/ConaTip=='PRE') AND (2TDK_Lokacija/ConaSifra=='01') AND (2TDK_Klasifikacija/ElementTip=='KabelskaPolica') AND (2TDK_Atributi/ElementSifra=='KP31') | 2TDK_Atributi/Dolzina_m
01.01.02.01.0027. | Dobava in montaža kabelske lestve 300 X 60 mm (KL30), iz magnetno permeabilnega materiala, vročecinkanega z nanosom 30 mikronov - komplet s konzolami, spojnim in pritrdilnim materialom | - projektantska rezerva - fazonski elementi | Supply and installation of a cable ladder 300 X 60 mm (KL30), made of magnetically permeable material, hot-dip galvanized with a coating of 30 microns - set with brackets, connecting and fastening material |  | m | 8 |  | 0 | 09.16.03.0057. | DA | (2TDK_Lokacija/Projekt=='2TDK') AND (2TDK_Klasifikacija/ObjektTip=='TUN') AND (2TDK_Klasifikacija/Sistem=='ELO') AND (2TDK_Lokacija/ObjektSifra=='T08') AND (2TDK_Lokacija/ConaTip=='PRE') AND (2TDK_Lokacija/ConaSifra=='01') AND (2TDK_Klasifikacija/ElementTip=='KabelskaPolica') AND (2TDK_Atributi/ElementSifra=='KL30') | 2TDK_Atributi/Dolzina_m
01.01.02.01.0028. | Dobava in montaža gibljivih inštalacijskih cevi in trdih PN brezhalogenskih inštalacijskih cevi z loki, spojkami in objemkami, komplet s pritrdilnim priborom, premera 13,5 do 23 mm |  | Supply and installation of flexible installation pipes and rigid PN halogen-free installation pipes with arcs, couplings and clamps, set with fastening accessories, diameter 13.5 to 23 mm |  | m | 120 |  | 0 | 09.16.03.0058. | NE
01.01.02.01.0029. | Dobava in montaža požarno zaščitenih trdih brezhalogenskih inštalacijskih cevi iz umetne mase, komplet z loki, spojkami, objemkami in pritrdilnim priborom, premera 13,5 do 21 mm, skladno z DIN 4102-12 |  | Supply and installation of fire-resistant rigid halogen-free plastic installation pipes, complete with arcs, couplings, clamps and fastening accessories, diameter 13.5 to 21 mm, in accordance with DIN 4102-12 |  | m | 100 |  | 0 | 09.16.03.0061. | NE
01.01.02.01.0030. | Dobava in polaganje kabla N2XH-J 3 x 1,5 mm2 |  | Supply and laying of cable N2XH-J 3 x 1.5 mm2 |  | m | 30 |  | 0 | 09.16.02.0055. | NE
01.01.02.01.0031. | Dobava in polaganje kabla N2XH-J 4 x 1,5 mm2 |  | Supply and laying of cable N2XH-J 4 x 1.5 mm2 |  | m | 80 |  | 0 | 09.16.02.0093. | NE
01.01.02.01.0032. | Dobava in polaganje kabla N2XH-J 3 x 2,5 mm2 |  | Supply and laying of cable N2XH-J 3 x 2.5 mm2 |  | m | 40 |  | 0 | 09.16.02.0050. | NE
01.01.02.01.0033. | Dobava in polaganje kabla N2XH-J 5 x 2,5 mm2 |  | Supply and laying of cable N2XH-J 5 x 2.5 mm2 |  | m | 30 |  | 0 | 09.16.02.0052. | NE
01.01.02.01.0034. | Dobava in polaganje kabla H07RN-F 3G2,5 mm2 (Halogen-free) |  | Supply and laying of cable H07RN-F 3G2,5 mm2 (Halogen-free) |  | m | 20 |  | 0 | 09.16.02.0004. | NE
01.01.02.01.0035. | Dobava in polaganje kabla H07RN-F 4G1,5 mm2 (Halogen-free) |  | Supply and laying of cable H07RN-F 4G1,5 mm2 (Halogen-free) |  | m | 20 |  | 0 | 09.16.02.0005. | NE
01.01.02.01.0036. | Dobava in polaganje kabla NHXH-O FE 180/E90 2 x 1,5 mm2 |  | Supply and laying of cable NHXH-O FE 180/E90 2 x 1.5 mm2 |  | m | 40 |  | 0 | 09.16.02.0006. | NE
01.01.02.01.0037. | Dobava in polaganje kabla NHXH-J FE 180/E90 3 x 1,5 mm2 |  | Supply and laying of cable NHXH-J FE 180/E90 3 x 1.5 mm2 |  | m | 80 |  | 0 | 09.16.02.0007. | NE
01.01.02.01.0038. | Dobava in polaganje kabla J-H (St) H 2 x 2 x 0,8 mm |  | Supply and laying of cable J-H (St) H 2x2x0.8 mm Bd |  | m | 50 |  | 0 | 09.16.02.0084. | NE
01.01.02.01.0039. | Dobava in polaganje kabla J-H(St)H 6x2x0,8 mm Bd |  | Supply and laying of cable J-H (St) H 6x2x0.8 mm Bd |  | m | 20 |  | 0 | 09.16.02.0086. | NE
01.01.02.01.0040. | Kabel za univerzalno kabliranje FTP CAT.6A, 4×2×24 AWG, v parapetne kanale, na kabelske police in v instalacijske cevi. |  | Cable for universal wiring FTP CAT.6A, 4 × 2 × 24 AWG, in parapet ducts, on cable trays and in installation pipes. |  | m | 20 |  | 0 | 09.16.04.0001. | NE
01.01.02.01.0041. | Izdelava manjših prebojev do φ100 mm; vrtanje v armiran beton in požarno varno tesnjenje kablov, ki potekajo skozi stene na mejah posameznih požarnih sektorjev z materiali in izvedbo, ki zagotavlja požarno odpornost zahtevano po študiji požarne varnosti (EI90). Izvede ga izvajalec z licenco ter na koncu izda ustrezni certifikat. Velikos (pcs)t preboja do φ100mm, npr. tip: PYRO-SAFE® Flammotect A - single layer, izdelek: SVT. |  | Production of small penetrations up to φ100 mm; drilling in reinforced concrete and fire-safe sealing of cables passing through walls at the boundaries of individual fire sectors with materials and design that provides fire resistance required by the fire safety study (EI90). It is performed by a licensed contractor which finally issues the appropriate certificate. Breakthrough size up to φ100mm, e.g. type: PYRO-SAFE® Flammotect A - single layer, product: SVT. |  | kpl (set) | 10 |  | 0 | 09.16.03.0001. | NE
01.01.02.01.0042. | Požarno varno tesnjenje kablov, ki potekajo skozi stene na mejah posameznih požarnih sektorjev z materiali in izvedbo, ki zagotavlja požarno odpornost zahtevano po študiji požarne varnosti (EI90). Izvede ga izvajalec z licenco ter na koncu izda ustrezni certifikat (izvedba in uporabljen material v skladu s standardoma EN 13501-2 in DIN 4102). Velikos (pcs)t odprtine do 0,1 m2. Npr. tip: PYRO-SAFE® Flammotect A - single layer, izdelek: SVT. |  | Fire-safe sealing of cables running through walls at the boundaries of individual fire sectors with materials and design that provides fire resistance required by the fire safety study (EI90). It is performed by a licensed contractor which finally issues the appropriate certificate (design and material used in accordance with standards EN 13501-2 and DIN 4102). Opening size up to 0.1 m2. Eg. type: PYRO-SAFE® Flammotect A - single layer, product: SVT. |  | kpl (set) | 1 |  | 0 | 09.16.03.0074. | NE
01.01.02.01.0043. | Požarno varno tesnjenje kablov, ki potekajo skozi stene na mejah posameznih požarnih sektorjev z materiali in izvedbo, ki zagotavlja požarno odpornost zahtevano po študiji požarne varnosti (EI90). Izvede ga izvajalec z licenco ter na koncu izda ustrezni certifikat (izvedba in uporabljen material v skladu s standardoma EN 13501-2 in DIN 4102). Velikos (pcs)t odprtine do 0,3 m2. Npr. tip: PYRO-SAFE® Flammotect A - single layer, izdelek: SVT. |  | Fire-safe sealing of cables running through walls at the boundaries of individual fire sectors with materials and design that provides fire resistance required by the fire safety study (EI90). It is performed by a licensed contractor which finally issues the appropriate certificate (design and material used in accordance with standards EN 13501-2 and DIN 4102). Opening size up to 0.3 m2. Eg. type: PYRO-SAFE® Flammotect A - single layer, product: SVT. |  | kpl (set) | 4 |  | 0 | 09.16.03.0076. | NE
01.01.02.01.0044. | Požarno varno tesnjenje kablov, ki potekajo skozi stene na mejah posameznih požarnih sektorjev z materiali in izvedbo, ki zagotavlja požarno odpornost zahtevano po študiji požarne varnosti (EI90). Izvede ga izvajalec z licenco ter na koncu izda ustrezni certifikat (izvedba in uporabljen material v skladu s standardom EN 1366). Npr. tip: PYRO-SAFE® Flammotect A - single layer, izdelek: SVT. |  | Fire-safe sealing of cables running through walls at the boundaries of individual fire sectors with materials and design that provides fire resistance required by the fire safety study (EI90). It is performed by a licensed contractor which finally issues the appropriate certificate (execution and material used in accordance with standard EN 1366). Eg. type: PYRO-SAFE® Flammotect A - single layer, product: SVT. |  | kpl (set) | 40 |  | 0 | 09.16.03.0004. | NE
01.01.02.01.0045. | Drobni montažni pribor (razvodnice, sponke, …) |  | Small mounting accessories (manifolds, clamps, () |  | kpl (set) | 1 |  | 0 | 09.16.03.0018. | NE
01.01.02.01.0046. | Izvedba meritev in funkcionalnega pregleda elektroinstalacij z izdelavo zapisnikov in poročil za celoten sistem v sestavi: - merjenje impedance okvarne zanke - merjenje izolacijske upornosti - merjenje izenačitve potencialov z izdelavo grafičnih načrtov merilnih točk - funkcionalni preizkus - nastavitev zaščitnih elementov - meritev osvetljenosti. Skladno s Pravilnikom o zahtevah za nizkonapetostne električne instalacije v stavbah s pripadajočo Tehnično smernico TSG-N-002 in navodili dobaviteljev opreme. |  | Carrying out measurements and functional inspection of electrical installations by preparing minutes and reports for the enrubber system consisting of: - fault loop impedance measurement - measurement of insulation resistance - measuring equipotential bonding by making graphic plans of measuring points - functional test - setting of safety elements - illuminance measurement. In accordance with the Rules on requirements for low-voltage electrical installations in buildings with the corresponding Technical Guideline TSG-N-002 and instructions of equipment suppliers. |  | kpl (set) | 1 |  | 0 | 09.08.03.0008. | NE
01.01.02.01.0047. | Meritve, kvalifikacije (IQ, OQ) in preizkusi opreme in inštalacije. |  | Measurements, qualifications (IQ, OQ) and tests of equipment and installations. |  | kpl (set) | 1 |  | 0 | 09.08.03.0009. | NE
01.01.02.01.0048. | Pridobitev in predaja izjav o skladnosti CE. |  | Obtaining and submitting declarations of CE conformity. |  | Op.* | 0 | 0 | 0 | 09.08.03.0010. | NE
01.01.02.02. | Stikalni bloki |  | Switch block |  |  |  |  | 0
01.01.02.02.0001. | Dobava in montaža prostostoječega stikalnega bloka (RHI), dimenzij 800x2000x400mm (ŠxVxG), na podstavku višine 100mm, nazivna napetost 400V, 50Hz, min. IP54, iz jeklene pločevine prašno barvane v RAL7035, za TN-S vrsto električnega omrežja, uvod kablov spodaj. Stikalni blok je sestavljen iz: ohišja z montažno ploščo, enokrilnih vrat s ključavnico, podstavka, povezovalnih in spojnih elementov, zbiralk, pregradnih plošč, ipd. Uvod kablov v stikalni blok s pomočjo uvodnic vgrajenih v dno stikalnega bloka. Stikalni blok mora biti opremljen po specifikaciji v dokumentu št. 2TDK_IBE_PZI_EL_S3-x3-13_I4_XX_SH_XX_SL_6154_P_004, ožičen in preizkušen. Stikalni blok je potrebno dobaviti skupaj z nosilno jekleno konstrukcijo za namestitev stikalnega bloka. Nosilna konstrukcija mora biti višine dvojnega montažnega poda, izdelana iz jeklenih profilov, varjena ter antikorozijsko zaščitena z vročim pocinkanjem, komplet z vsemi pomožnimi deli, prenosi in montažo. Npr. tip: VX25; proizvod: RITTAL, opremljen po specifikaciji |  | "Supply and installation of free-standing switchgear (RHI), dimensions 800x2000x400mm (WxHxD), on a base height 100mm, rated voltage 400V, 50Hz, min. IP54, made of sheet steel powder coated in RAL7035, for TN-S type of electrical network, cable entry below. The switchgear consists of: housing with mounting plate, single door with lock, base, connecting and connecting elements, busbars, partition plates, etc. Input of cables into the switchgear by means of glands built into the bottom of the switchgear. The switchgear must be equipped according to the specification in document no. 2TDK_IBE_PZI_EL_S3-x3-13_I4_XX_SH_XX_EN_6154_P_004, wired and tested. It must be supplied together with the load-bearing steel structure for the installation. The load-bearing structure must be the height of a double prefabricated floor, made of steel profiles, welded and protected against corrosion by hot-dip galvanizing, complete with all auxiliary parts, transmissions and assembly. Eg. type: VX25; product: RITTAL, equipped to specification " |  | kpl (set) | 1 |  | 0 | 09.08.02.0059. | DA | (2TDK_Lokacija/Projekt=='2TDK') AND (2TDK_Klasifikacija/ObjektTip=='TUN') AND (2TDK_Klasifikacija/Sistem=='ELO') AND (2TDK_Lokacija/ObjektSifra=='T08') AND (2TDK_Lokacija/ConaTip=='PRE') AND (2TDK_Lokacija/ConaSifra=='01') AND (2TDK_Klasifikacija/ElementTip=='Omara') AND (2TDK_Atributi/ElementSifra=='RHI') | NumberOfItems
01.01.02.02.0002. | Dobava in polaganje kabla N2XH-J 5 x 10 mm2 |  | Supply and laying of cable N2XH-J 5 x 10 mm2 |  | m | 15 |  | 0 | 09.16.02.0023. | NE
01.01.02.03. | NN napajalni, signalni in krmilni kabli do 1kV |  | LV power, signal and control cables up to 1kV |  |  |  |  | 0
01.01.02.03.0001. | Dobava in polaganje kabla N2XH-O 2 x 1,5 mm2 |  | Supply and laying of cable N2XH-O 2 x 1.5 mm2 |  | m | 45 |  | 0 | 09.16.02.0097. | NE
01.01.02.03.0002. | Dobava in polaganje kabla N2XH-J 3 x 16 mm2 |  | Supply and laying of cable N2XH-J 3 x 16 mm2 |  | m | 30 |  | 0 | 09.16.02.0091. | NE
01.01.02.03.0003. | Dobava in polaganje kabla N2XH-J 4 x 16 mm2 |  | Supply and laying of cable N2XH-J 4 x 16 mm2 |  | m | 15 |  | 0 | 09.16.02.0092. | NE
01.01.02.03.0004. | Dobava in polaganje kabla N2XH-J 5 x 6 mm2 |  | Supply and laying of cable N2XH-J 5 x 6 mm2 |  | m | 20 |  | 0 | 09.16.02.0083. | NE
01.01.02.03.0005. | Dobava in polaganje kabla N2XH-J 5 x 25 mm2 |  | Supply and laying of cable N2XH-J 5x25 mm2 |  | m | 20 |  | 0 | 09.16.02.0058. | NE
01.01.02.03.0006. | Dobava in polaganje kabla NHXH-O FE 180/E90 2 x 1,5 mm2 |  | Supply and laying of cable NHXH-O FE 180/E90 2 x 1.5 mm2 |  | m | 30 |  | 0 | 09.16.02.0006. | NE
01.01.02.03.0007. | Dobava in polaganje kabla NHXH-O FE 180/E90 2 x 6 mm2 |  | Supply and laying of cable NHXH-O FE 180/E90 2 x 6 mm2 |  | m | 15 |  | 0 | 09.16.02.0034. | NE
01.01.02.03.0008. | Dobava in polaganje kabla NHXH-J FE 180/E90 3 x 1,5 mm2 |  | Supply and laying of cable NHXH-J FE 180/E90 3 x 1.5 mm2 |  | m | 80 |  | 0 | 09.16.02.0007. | NE
01.01.02.03.0009. | Dobava in polaganje kabla NHXH-J FE 180/E90 3 x 2,5 mm2 |  | Supply and laying of cable NHXH-J FE 180/E90 3 x 2.5 mm2 |  | m | 290 |  | 0 | 09.16.02.0008. | NE
01.01.02.03.0010. | Dobava in polaganje kabla NHXH-J FE 180/E90 3 x 4 mm2 |  | Supply and laying of cable NHXH-J FE 180/E90 3 x 4 mm2 |  | m | 40 |  | 0 | 09.16.02.0035. | NE
01.01.02.03.0011. | Dobava in polaganje kabla NHXH-J FE 180/E90 3 x 16 mm2 |  | Supply and laying of cable NHXH-J FE 180/E90 3 x 16 mm2 |  | m | 15 |  | 0 | 09.16.02.0036. | NE
01.01.02.03.0012. | Dobava in polaganje kabla J-H(St)H 2x2x0,8 mm2 Bd |  | Supply and laying of cable J-H (St) H 2x2x0.8 mm Bd |  | m | 45 |  | 0 | 09.16.02.0084. | NE
01.01.02.03.0013. | Dobava in polaganje kabla J-H(St)H 6x2x0,8 mm2 Bd |  | Supply and laying of cable J-H (St) H 6x2x0.8 mm Bd |  | m | 15 |  | 0 | 09.16.02.0086. | NE
01.01.02.03.0014. | Dobava in polaganje kabla J-H(St)H 10x2x0,8 mm2 Bd |  | Supply and laying of cable J-H (St) H 10x2x0.8 mm Bd |  | m | 75 |  | 0 | 09.16.02.0087. | NE
01.01.02.03.0015. | Dobava in polaganje patch kabla FTP CAT.6A, 4×2×24 AWG, zaključenega s konektorjem FTP RJ45, CAT.6A na vsaki strani, dolžine 30 m |  | Supply and installation of patch cable FTP CAT.6A, 4 × 2 × 24 AWG, terminated with FTP connector RJ45, CAT.6A on each side, length 30 m |  | kos (pcs) | 6 |  | 0 | 09.16.04.0007. | NE
01.01.03. | TP8.2 |  | TP8.2 |  |  |  |  | 0
01.01.03.01. | Električne inštalacije |  | Electrical installations |  |  |  |  | 0
01.01.03.01.0001. | Dobava in montaža piktogramske zidne LED svetilke E-LED (Z1), skupaj z vsem priborom. Varnostna LED svetilka s prosojno kapo, zaščita IP 65. Dovoljeno temperaturno območje uporabe -15°C do + 40°C. Stenska ali stropna montaža. Kompletno s setom piktogramov razpoznavnosti 22 m (SIST EN 1838). LED svetlobni vir 3,6W.; svetilnost minimalno 315 lm. Svetilka omogoča avtomatsko adresiranje ter mešano programiranje trajnega in pripravnega spoja na istem tokokrogu brez dodatnega kabliranja. Set priključnih sponk za linijsko vezavo 2 x 3 x 2,5mm2. Dimenzije: 272x176x70mm (dšg) Stopnja zaščite: IP 65 Zaščitni razred: III Mehanska zaščita: IK 07 Nazivna napetost: 24 V / DC Priključna moč: 5W Območje razpoznavnosti: 22m Vrsta nadzora: PLC24 Nadzorna elektronika je vnaprej programirana v tovarni z edinstvenim ID-jem svetilke za uporabo posamičnega nadzora svetilke z uporabo napajalno nadzorne enote. Elektronika v celoti vgrajena v ohišje svetilke in ne sme zmanjšati stopnje zaščite / zaščitnega razreda. Lokacijsko ločena elektronika za nadzor ni dovoljena. Nadzor preko porabe toka se ne obravnava kot posamični nadzor in ni dovoljen. Svetilka odobrena za sisteme v skladu z ÖVE ÖNORM E-8002. 50.000 ur zagotovljena življenjska doba na elektroniko in LED in svetilke v skladu z garancijskimi pogoji. Npr. tip: din-Basic E-LED RZ PLC, proizvod: din-Anlagentechnik |  | Supply and installation of pictogram wall LED lamp E-LED (Z1) with all accessories. Safety LED luminaire with transparent cap, protection IP 65. Permitted application temperature range -15 °C to + 40 °C. Wall or ceiling mounting. Complete with a set of pictograms with a recognition of 22 m (SIST EN 1838). 3.6W LED light source; luminosity minimum 315 lm. The luminaire enables automatic addressing and mixed programming of permanent and ready connection on the same circuit without additional cabling. Set of connection clamps for line connection 2 x 3 x 2,5mm2. Dimensions: 272x176x70mm (L x W x D) Degree of protection: IP 65 Protection class: III Mechanical protection: IK 07 Rated voltage: 24 V/DC Connected power: 5W Recognition area: 22m Type of control: PLC24 The control electronics are pre-programmed in the factory with a unique lamp ID to use individual lamp control using the power control unit. The electronics are fully integrated into the lamp housing and must not reduce the degree of protection class. Location-separate control electronics are not permitted. Control over current consumption is not considered as individual control and is not allowed. Lamp approved for systems in accordance with ÖVE ÖNORM E-8002. 50,000 hours guaranteed service life on electronics and LEDs and lamps in accordance with warranty conditions. E.g. type: din-Basic E-LED RZ PLC, product: din-Anlagentechnik |  | kos (pcs) | 4 |  | 0 | 09.07.02.0017. | DA | (2TDK_Lokacija/Projekt=='2TDK') AND (2TDK_Klasifikacija/ObjektTip=='TUN') AND (2TDK_Klasifikacija/Sistem=='ELO') AND (2TDK_Lokacija/ObjektSifra=='T08') AND (2TDK_Lokacija/ConaTip=='PRE') AND (2TDK_Lokacija/ConaSifra=='02') AND (2TDK_Klasifikacija/ElementTip=='ZasilnaRazsvetljava') AND (2TDK_Atributi/ElementSifra=='Z1') | NumberOfItems
01.01.03.01.0002. | Dobava in montaža piktogramske LED svetilke Concept (Z6Z), skupaj z vsem priborom. LED piktogramska svetilka s prosojno kapo. Ohišje iz polikarbonata bele barve RAL 9003, difuzor iz prosojnega polikarbonata. Nadgradna zidna z nosilcem in piktogramsko ploščo, modularno sestavljena svetilka zaščite IP 65. Dovoljeno temperaturno območje uporabe -15°C do +40°C. Simetrična optika za enakomerno osvetljevanje poti umika in prostorov. Svetlobni vir: 15 x Mid-Power LED 1W; skupna svetilnost minimalno 187,5 lm. Hlajenje LED vira s posebno toplotno prevodno umetno maso za zanesljivo delovanje v trajnem spoju. Svetilka omogoča avtomatsko adresiranje ter mešano programiranje trajnega in pripravnega spoja na istem tokokrogu brez dodatnega kabliranja. Set priključnih sponk za linijsko vezavo 2 x 3 x 2,5mm2. Razpoznavnost: 32m Stopnja zaščite: IP 65 Zaščitni razred: III Mehanska zaščita: IK 07 Nazivna napetost: 24 V / DC Priključna moč: 4W Območje razpoznavnosti: 22m Vrsta nadzora: PLC24 Nadzorna elektronika je vnaprej programirana v tovarni z edinstvenim ID-jem svetilke za uporabo posamičnega nadzora svetilke z uporabo napajalno nadzorne enote. Elektronika v celoti vgrajena v ohišje svetilke in ne sme zmanjšati stopnje zaščite / zaščitnega razreda. Lokacijsko ločena elektronika za nadzor ni dovoljena. Nadzor preko porabe toka se ne obravnava kot posamični nadzor in ni dovoljen. Svetilka odobrena za sisteme v skladu z ÖVE ÖNORM E-8002. 50.000 ur zagotovljena življenjska doba na elektroniko in LED in svetilke v skladu z garancijskimi pogoji. Npr. tip: din-Concept AP3 LED PLC + zidni nosilec WA PPG + piktogramska plošča S3-PU , proizvod: din-Anlagentechnik |  | "Supply and installation of the Concept pictogram LED lamp (Z6Z), together with all accessories. LED pictogram lamp with transparent cap. White polycarbonate housing RAL 9003, transparent polycarbonate diffuser. Surface-mounted wall with bracket and pictogram plate, modularly assembled protection lamp IP 65. Permitted temperature range of use -15 ° C to + 40 ° C. Symmetrical optics for even illumination of the withdrawal path and rooms. Light source: 15 x Mid-Power LED 1W; total luminance minimum 187.5 lm. Cooling of the LED source with a special thermally conductive plastic for reliable operation in a permanent connection. The luminaire enables automatic addressing and mixed programming of permanent and ready connection on the same circuit without additional cabling. Set of connection clamps for line connection 2 x 3 x 2,5mm2. Recognition: 32m Degree of protection: IP 65 Protection class: III Mechanical protection: IK 07 Rated voltage: 24 V / DC Connected load: 4W Recognition area: 22m Type of control: PLC24 The control electronics are pre-programmed in the factory with a unique lamp ID to use individual lamp control using the power control unit. The electronics are fully integrated into the lamp housing and must not reduce the degree of protection / protection class. Location-separate control electronics are not permitted. Control over current consumption is not considered as individual control and is not allowed. Lamp approved for systems in accordance with ÖVE ÖNORM E-8002. 50,000 hours guaranteed service life on electronics and LEDs and lamps in accordance with warranty conditions. Eg. type: din-Concept AP3 LED PLC + wall bracket WA PPG + pictogram plate S3-PU, product: din-Anlagentechnik " |  | kos (pcs) | 1 |  | 0 | 09.07.02.0024. | DA | (2TDK_Lokacija/Projekt=='2TDK') AND (2TDK_Klasifikacija/ObjektTip=='TUN') AND (2TDK_Klasifikacija/Sistem=='ELO') AND (2TDK_Lokacija/ObjektSifra=='T08') AND (2TDK_Lokacija/ConaTip=='PRE') AND (2TDK_Lokacija/ConaSifra=='02') AND (2TDK_Klasifikacija/ElementTip=='ZasilnaRazsvetljava') AND (2TDK_Atributi/ElementSifra=='Z6Z') | NumberOfItems
01.01.03.01.0003. | Dobava in montaža varnostne LED svetilke Concept (Z11), skupaj z vsem priborom. LED varnostna svetilka s prosojno kapo. Ohišje iz polikarbonata bele barve RAL 9003, difuzor iz prosojnega polikarbonata. Nadgradna, modularno sestavljena svetilka zaščite IP 65. Dovoljeno temperaturno območje uporabe -15oC do +40oC. Asimetrična optika za pokrivanje hodnikov v vzdolžni smeri. Svetlobni vir: 15 x Mid-Power LED 1W; skupna svetilnost minimalno 187,5 lm. Hlajenje LED vira s posebno toplotno prevodno umetno maso za zanesljivo delovanje v trajnem spoju. Svetilka omogoča avtomatsko adresiranje ter mešano programiranje trajnega in pripravnega spoja na istem tokokrogu brez dodatnega kabliranja. Set priključnih sponk za linijsko vezavo 2 x 3 x 2,5mm2. Dimenzije: 340x65x65mm (dšv); Stopnja zaščite: IP 65; Zaščitni razred: III; Mehanska zaščita: IK 07; Nazivna napetost: 24 V / DC; Priključna moč: 4W; Območje razpoznavnosti: 22m; Vrsta nadzora: PLC24. Nadzorna elektronika je vnaprej programirana v tovarni z edinstvenim ID-jem svetilke za uporabo posamičnega nadzora svetilke z uporabo napajalno nadzorne enote. Elektronika v celoti vgrajena v ohišje svetilke in ne sme zmanjšati stopnje zaščite / zaščitnega razreda. Lokacijsko ločena elektronika za nadzor ni dovoljena. Nadzor preko porabe toka se ne obravnava kot posamični nadzor in ni dovoljen. Svetilka odobrena za sisteme v skladu z ÖVE ÖNORM E-8002. 50.000 ur zagotovljena življenjska doba na elektroniko in LED in svetilke v skladu z garancijskimi pogoji. Npr. tip: din-Concept SL3 LED PLC , proizvod: din-Anlagentechnik |  | "Supply and installation of the Concept safety LED luminaire (Z11), together with all accessories. LED safety luminaire with transparent cap. RAL 9003 white polycarbonate housing, transparent polycarbonate diffuser. Surface-mounted, modularly assembled protection lamp IP 65. Permitted temperature range -15oC to + 40oC Asymmetric optics for covering corridors in the longitudinal direction Light source: 15 x Mid-Power LED 1W, total brightness minimum 187.5 lm Cooling of the LED source with a special thermally conductive plastic for reliable operation in a permanent connection. The luminaire enables automatic addressing and mixed programming of a permanent and ready connection on the same circuit without additional cabling.Set of connection terminals for line connection 2 x 3 x 2.5mm2. Dimensions: 340x65x65mm (dšv); Degree of protection: IP 65; Protection class: III; Mechanical protection: IK 07; Rated voltage: 24 V / DC; Connected power: 4W; Recognition area: 22m; Type of control: PLC24. The control electronics are pre-programmed in the factory with a unique lamp ID to use individual lamp control using the power control unit. The electronics are fully integrated into the lamp housing and must not reduce the degree of protection / protection class. Location-separate control electronics are not permitted. Control over current consumption is not considered as individual control and is not allowed. Lamp approved for systems in accordance with ÖVE ÖNORM E-8002. 50,000 hours guaranteed service life on electronics and LEDs and lamps in accordance with warranty conditions. Eg. type: din-Concept SL3 LED PLC, product: din-Anlagentechnik " |  | kos (pcs) | 2 |  | 0 | 09.07.02.0025. | DA | (2TDK_Lokacija/Projekt=='2TDK') AND (2TDK_Klasifikacija/ObjektTip=='TUN') AND (2TDK_Klasifikacija/Sistem=='ELO') AND (2TDK_Lokacija/ObjektSifra=='T08') AND (2TDK_Lokacija/ConaTip=='PRE') AND (2TDK_Lokacija/ConaSifra=='02') AND (2TDK_Klasifikacija/ElementTip=='ZasilnaRazsvetljava') AND (2TDK_Atributi/ElementSifra=='Z11') | NumberOfItems
01.01.03.01.0004. | Dobava in montaža nadgradne LED svetilke (A1), kompletno z vso potebno opremo, 50 W, 6500 lm, 4000 K, IP 66, npr. tip: Siteco Aqualine® LED, 0LS6297CHO840 |  | Supply and installation of surface-mounted LED lamp (A1), complete with all necessary equipment, 50 W, 6500 lm, 4000 K, IP 66, such as e.g. type: Siteco Aqualine® LED, 0LS6297CHO840 |  | kos (pcs) | 2 |  | 0 | 09.07.01.0001. | DA | (2TDK_Lokacija/Projekt=='2TDK') AND (2TDK_Klasifikacija/ObjektTip=='TUN') AND (2TDK_Klasifikacija/Sistem=='ELO') AND (2TDK_Lokacija/ObjektSifra=='T08') AND (2TDK_Lokacija/ConaTip=='PRE') AND (2TDK_Lokacija/ConaSifra=='02') AND (2TDK_Klasifikacija/ElementTip=='SplosnaRazsvetljava') AND (2TDK_Atributi/ElementSifra=='A1') | NumberOfItems
01.01.03.01.0005. | Dobava in montaža nadgradne LED svetilke (A2), kompletno z vso potebno opremo, 42 W, 5200lm, 4000 K, IP66, Siteco Aqualine®LED, 0LS6297BHO840 |  | Supply and installation of surface-mounted LED lamp (A2), complete with all necessary equipment, 42 W, 5200 lm, 4000 K, IP66, e.g. type: Siteco Aqualine® LED, 0LS6297BHO840 |  | kos (pcs) | 6 |  | 0 | 09.07.01.0002. | DA | (2TDK_Lokacija/Projekt=='2TDK') AND (2TDK_Klasifikacija/ObjektTip=='TUN') AND (2TDK_Klasifikacija/Sistem=='ELO') AND (2TDK_Lokacija/ObjektSifra=='T08') AND (2TDK_Lokacija/ConaTip=='PRE') AND (2TDK_Lokacija/ConaSifra=='02') AND (2TDK_Klasifikacija/ElementTip=='SplosnaRazsvetljava') AND (2TDK_Atributi/ElementSifra=='A2') | NumberOfItems
01.01.03.01.0006. | Dobava in montaža nadgradne LED svetilke (A3), kompletno z vso potebno opremo, 28 W, 3600 lm, 4000 K, IP 66, npr. tip: Siteco Aqualine® LED, 0LS6297CLO840 |  | "Supply and installation of surface-mounted LED luminaire (A3), complete with all necessary equipment, 28 W, 3600 lm, 4000 K, IP 66, eg type: Siteco Aqualine® LED, 0LS6297CLO840 " |  | kos (pcs) | 4 |  | 0 | 09.07.01.0003. | DA | (2TDK_Lokacija/Projekt=='2TDK') AND (2TDK_Klasifikacija/ObjektTip=='TUN') AND (2TDK_Klasifikacija/Sistem=='ELO') AND (2TDK_Lokacija/ObjektSifra=='T08') AND (2TDK_Lokacija/ConaTip=='PRE') AND (2TDK_Lokacija/ConaSifra=='02') AND (2TDK_Klasifikacija/ElementTip=='SplosnaRazsvetljava') AND (2TDK_Atributi/ElementSifra=='A3') | NumberOfItems
01.01.03.01.0007. | Dobava in montaža nadgradne LED svetilke (A6), kompletno z vso potebno opremo, 23 W, 2800 lm, 4000 K, IP66, npr. tip: Siteco Aqualine® LED, 0LS6297BLO840 |  | Supply and installation of surface-mounted LED lamp (A6), complete with all necessary equipment, 23 W, 2800 lm, 4000 K, IP66, e.g. type: Siteco Aqualine® LED, 0LS6297BLO840 |  | kos (pcs) | 3 |  | 0 | 09.07.01.0012. | DA | (2TDK_Lokacija/Projekt=='2TDK') AND (2TDK_Klasifikacija/ObjektTip=='TUN') AND (2TDK_Klasifikacija/Sistem=='ELO') AND (2TDK_Lokacija/ObjektSifra=='T08') AND (2TDK_Lokacija/ConaTip=='PRE') AND (2TDK_Lokacija/ConaSifra=='02') AND (2TDK_Klasifikacija/ElementTip=='SplosnaRazsvetljava') AND (2TDK_Atributi/ElementSifra=='A6') | NumberOfItems
01.01.03.01.0008. | 'Dobava in montaža nadometnih stikal 250V (P1), 10A, IP55, s predvidenim mestom za oznako, npr. tip: Gewiss: navadno |  | Supply and installation of surface-mounted switches 250V (P1), 10A, IP55, with designated place for marking, e.g. type: Gewiss: usual |  | kos (pcs) | 5 |  | 0 | 09.07.01.0006. | DA | (2TDK_Lokacija/Projekt=='2TDK') AND (2TDK_Klasifikacija/ObjektTip=='TUN') AND (2TDK_Klasifikacija/Sistem=='ELO') AND (2TDK_Lokacija/ObjektSifra=='T08') AND (2TDK_Lokacija/ConaTip=='PRE') AND (2TDK_Lokacija/ConaSifra=='02') AND (2TDK_Klasifikacija/ElementTip=='Stikalo') AND (2TDK_Atributi/ElementSifra=='P1') | NumberOfItems
01.01.03.01.0009. | Dobava in montaža nadometnih stikal 250V (P4), 10A, IP55, s predvidenim mestom za oznako, npr. tip: Gewiss: serijsko |  | Supply and installation of surface-mounted switches 250V (P4), 10A, IP55, with designated place for marking, e.g. type: Gewiss: serial |  | kos (pcs) | 1 |  | 0 | 09.07.01.0008. | DA | (2TDK_Lokacija/Projekt=='2TDK') AND (2TDK_Klasifikacija/ObjektTip=='TUN') AND (2TDK_Klasifikacija/Sistem=='ELO') AND (2TDK_Lokacija/ObjektSifra=='T08') AND (2TDK_Lokacija/ConaTip=='PRE') AND (2TDK_Lokacija/ConaSifra=='02') AND (2TDK_Klasifikacija/ElementTip=='Stikalo') AND (2TDK_Atributi/ElementSifra=='P4') | NumberOfItems
01.01.03.01.0010. | Dobava in montaža nadometnih tipkal 250V (P7), 10A, IP55, s predvidenim mestom za oznako, npr. tip: Gewiss: tipkalo |  | Supply and installation of surface-mounted pushbuttons 250V (P7), 10A, IP55, with designated place for marking, e.g. type: Gewiss: pushbutton |  | kos (pcs) | 2 |  | 0 | 09.07.01.0009. | DA | (2TDK_Lokacija/Projekt=='2TDK') AND (2TDK_Klasifikacija/ObjektTip=='TUN') AND (2TDK_Klasifikacija/Sistem=='ELO') AND (2TDK_Lokacija/ObjektSifra=='T08') AND (2TDK_Lokacija/ConaTip=='PRE') AND (2TDK_Lokacija/ConaSifra=='02') AND (2TDK_Klasifikacija/ElementTip=='Stikalo') AND (2TDK_Atributi/ElementSifra=='P7') | NumberOfItems
01.01.03.01.0011. | Dobava, montaža in priklop enofazne nadometne vtičnice 16A (J1), 230V AC, IP55, z zaščitnim kontaktom, in s predvidenim mestom za oznako, npr. tip: GEWISS |  | Supply, installation and connection of a single-phase surface-mounted socket 16A (J1), 230V AC, IP55, with protective contact, and with a designated place for marking, e.g. type: GEWISS |  | kos (pcs) | 7 |  | 0 | 09.08.01.0002. | DA | (2TDK_Lokacija/Projekt=='2TDK') AND (2TDK_Klasifikacija/ObjektTip=='TUN') AND (2TDK_Klasifikacija/Sistem=='ELO') AND (2TDK_Lokacija/ObjektSifra=='T08') AND (2TDK_Lokacija/ConaTip=='PRE') AND (2TDK_Lokacija/ConaSifra=='02') AND (2TDK_Klasifikacija/ElementTip=='Vticnica') AND (2TDK_Atributi/ElementSifra=='J1') | NumberOfItems
01.01.03.01.0012. | Dobava, montaža in priklop trifazne nadometne vtičnice 16A (J2), 400V AC, z zaščitnim kontaktom, in s predvidenim mestom za oznako npr. tip: GEWISS |  | Supply, installation and connection of a three-phase surface-mounted socket 16A (J2), 400V AC, with protective contact, and with a designated place for marking e.g. type: GEWISS |  | kos (pcs) | 3 |  | 0 | 09.08.01.0001. | DA | (2TDK_Lokacija/Projekt=='2TDK') AND (2TDK_Klasifikacija/ObjektTip=='TUN') AND (2TDK_Klasifikacija/Sistem=='ELO') AND (2TDK_Lokacija/ObjektSifra=='T08') AND (2TDK_Lokacija/ConaTip=='PRE') AND (2TDK_Lokacija/ConaSifra=='02') AND (2TDK_Klasifikacija/ElementTip=='Vticnica') AND (2TDK_Atributi/ElementSifra=='J2') | NumberOfItems
01.01.03.01.0013. | Dobava, montaža in priklop enofazne vtičnice "dvojček" za parapetni kanal 16A (J4), 230V AC, z zaščitnim kontaktom, in s predvidenim mestom za oznako, za UPS napajanje, npr. tip: GEWISS |  | Supply, installation and connection of a single-phase socket "twin" for parapet channel 16A, 230V AC, with protective contact (J4), and with the provided place for the label, for UPS power supply, e.g. type: GEWISS |  | kos (pcs) | 2 |  | 0 | 09.08.01.0003. | DA | (2TDK_Lokacija/Projekt=='2TDK') AND (2TDK_Klasifikacija/ObjektTip=='TUN') AND (2TDK_Klasifikacija/Sistem=='ELO') AND (2TDK_Lokacija/ObjektSifra=='T08') AND (2TDK_Lokacija/ConaTip=='PRE') AND (2TDK_Lokacija/ConaSifra=='02') AND (2TDK_Klasifikacija/ElementTip=='Vticnica') AND (2TDK_Atributi/ElementSifra=='J4') | NumberOfItems
01.01.03.01.0014. | Dobava, montaža in priklop enofazne nadometne vtičnice 16A (J3), 230V AC, z zaščitnim kontaktom, in s predvidenim mestom za oznako, za UPS napajanje, npr. tip: GEWISS |  | Supply, installation and connection of a single-phase surface-mounted socket 16A (J3), 230V AC, with protective contact, and with a designated place for the label, for UPS power supply, e.g. type: GEWISS |  | kos (pcs) | 2 |  | 0 | 09.08.01.0004. | DA | (2TDK_Lokacija/Projekt=='2TDK') AND (2TDK_Klasifikacija/ObjektTip=='TUN') AND (2TDK_Klasifikacija/Sistem=='ELO') AND (2TDK_Lokacija/ObjektSifra=='T08') AND (2TDK_Lokacija/ConaTip=='PRE') AND (2TDK_Lokacija/ConaSifra=='02') AND (2TDK_Klasifikacija/ElementTip=='Vticnica') AND (2TDK_Atributi/ElementSifra=='J3') | NumberOfItems
01.01.03.01.0015. | Dobava in montaža dvojne komunikacijske vtičnice z dvema konektorjema FTP RJ45 (J21), CAT.6A, komplet z vsemi potrebnimi komponentami za montažo |  | Supply and installation of dual communication socket with two connectors FTP RJ45 (J21), CAT.6A, complete with all necessary components for installation |  | kos (pcs) | 1 |  | 0 | 09.08.01.0006. | DA | (2TDK_Lokacija/Projekt=='2TDK') AND (2TDK_Klasifikacija/ObjektTip=='TUN') AND (2TDK_Klasifikacija/Sistem=='ELO') AND (2TDK_Lokacija/ObjektSifra=='T08') AND (2TDK_Lokacija/ConaTip=='PRE') AND (2TDK_Lokacija/ConaSifra=='02') AND (2TDK_Klasifikacija/ElementTip=='Vticnica') AND (2TDK_Atributi/ElementSifra=='J21') | NumberOfItems
01.01.03.01.0016. | Dobava in montaža dvojne komunikacijske vtičnice z dvema konektorjema FTP RJ45 (J20), CAT.6A, komplet z vsemi potrebnimi komponentami za montažo v parapetni kanal |  | Supply and installation of double communication socket with two connectors FTP RJ45 (J20), CAT.6A, complete with all necessary components for installation in the parapet channel |  | kos (pcs) | 1 |  | 0 | 09.08.01.0005. | DA | (2TDK_Lokacija/Projekt=='2TDK') AND (2TDK_Klasifikacija/ObjektTip=='TUN') AND (2TDK_Klasifikacija/Sistem=='ELO') AND (2TDK_Lokacija/ObjektSifra=='T08') AND (2TDK_Lokacija/ConaTip=='PRE') AND (2TDK_Lokacija/ConaSifra=='02') AND (2TDK_Klasifikacija/ElementTip=='Vticnica') AND (2TDK_Atributi/ElementSifra=='J20') | NumberOfItems
01.01.03.01.0017. | Dobava in montaža parapetnega zidnega kanala - triprekatni 123 x 72 mm s pritrdilnim priborom (T30), nadgradni, npr. tip: Thorsman INKA123 ali drugega proizvajalca enake ali boljše kvalitete |  | Supply and installation of parapet wall trunking - three-compartment 123 x 72 mm with fastening accessories, surface-mounted, e.g. type: Thorsman INKA123 or another manufacturer of the same or better quality |  | kos (pcs) | 2 |  | 0 | 09.08.01.0007. | DA | (2TDK_Lokacija/Projekt=='2TDK') AND (2TDK_Klasifikacija/ObjektTip=='TUN') AND (2TDK_Klasifikacija/Sistem=='ELO') AND (2TDK_Lokacija/ObjektSifra=='T08') AND (2TDK_Lokacija/ConaTip=='PRE') AND (2TDK_Lokacija/ConaSifra=='02') AND (2TDK_Klasifikacija/ElementTip=='ParapetniKanal') AND (2TDK_Atributi/ElementSifra=='T30') | NumberOfItems
01.01.03.01.0018. | Izdelava fiksnega električnega priključka, 230V, AC, L, N, PE za priklop SPLIT sistema - zunanja enota (J8) in notranja enota (J9) |  | Production of fixed electrical connection, 230V, AC, L, N, PE for connection of SPLIT system - outdoor unit (J8) and indoor unit (J9) |  | kos (pcs) | 6 |  | 0 | 09.08.01.0008. | DA | ((2TDK_Lokacija/Projekt=='2TDK') AND (2TDK_Klasifikacija/ObjektTip=='TUN') AND (2TDK_Klasifikacija/Sistem=='ELO') AND (2TDK_Lokacija/ObjektSifra=='T08') AND (2TDK_Lokacija/ConaTip=='PRE') AND (2TDK_Lokacija/ConaSifra=='02') AND (2TDK_Klasifikacija/ElementTip=='FiksniPrikljucek') AND (2TDK_Atributi/ElementSifra=='J8') ) OR ((2TDK_Lokacija/Projekt=='2TDK') AND (2TDK_Klasifikacija/ObjektTip=='TUN') AND (2TDK_Klasifikacija/Sistem=='ELO') AND (2TDK_Lokacija/ObjektSifra=='T08') AND (2TDK_Lokacija/ConaTip=='PRE') AND (2TDK_Lokacija/ConaSifra=='02') AND (2TDK_Klasifikacija/ElementTip=='FiksniPrikljucek') AND (2TDK_Atributi/ElementSifra=='J9') ) | NumberOfItems
01.01.03.01.0019. | Izdelava fiksnega električnega priključka, 230V, AC, L, N, PE za odvodne ventilatorje (J11) - priklop ventilatorja, regulatorja in termostata |  | Production of fixed electrical connection, 230V, AC, L, N, PE for exhaust fans (J11) - connection of fan, regulator and thermostat |  | kos (pcs) | 4 |  | 0 | 09.08.01.0009. | DA | (2TDK_Lokacija/Projekt=='2TDK') AND (2TDK_Klasifikacija/ObjektTip=='TUN') AND (2TDK_Klasifikacija/Sistem=='ELO') AND (2TDK_Lokacija/ObjektSifra=='T08') AND (2TDK_Lokacija/ConaTip=='PRE') AND (2TDK_Lokacija/ConaSifra=='02') AND (2TDK_Klasifikacija/ElementTip=='FiksniPrikljucek') AND (2TDK_Atributi/ElementSifra=='J11') | NumberOfItems
01.01.03.01.0020. | Dobava in montaža kabelske police 100 x 60 mm (KP10), iz magnetno permeabilnega materiala, vročecinkanega z nanosom 30 mikronov - komplet s konzolami, spojnim in pritrdilnim materialom | - projektantska rezerva - fazonski elementi | Supply and installation of cable tray 100 x 60 mm (KP10), made of magnetically permeable material, hot-dip galvanized with a coating of 30 microns - set with brackets, connecting and fastening material |  | m | 30 |  | 0 | 09.16.03.0020. | DA | (2TDK_Lokacija/Projekt=='2TDK') AND (2TDK_Klasifikacija/ObjektTip=='TUN') AND (2TDK_Klasifikacija/Sistem=='ELO') AND (2TDK_Lokacija/ObjektSifra=='T08') AND (2TDK_Lokacija/ConaTip=='PRE') AND (2TDK_Lokacija/ConaSifra=='02') AND (2TDK_Klasifikacija/ElementTip=='KabelskaPolica') AND (2TDK_Atributi/ElementSifra=='KP10') | 2TDK_Atributi/Dolzina_m
01.01.03.01.0021. | Dobava in montaža ognjevarne kabelske police 100 x 60 mm E90 (KP11), iz magnetno permeabilnega materiala, vročecinkanega z nanosom 30 mikronov - komplet s konzolami, spojnim in pritrdilnim materialom, skladno z zahtevami standarda DIN 4102-12 | - projektantska rezerva - fazonski elementi | Supply and installation of fireproof cable tray 100 x 60 mm E90 (KP11), made of magnetically permeable material, hot-dip galvanized with a coating of 30 microns - set with brackets, connecting and fastening material, in accordance with the requirements of DIN 4102-12 |  | m | 40 |  | 0 | 09.16.03.0021. | DA | (2TDK_Lokacija/Projekt=='2TDK') AND (2TDK_Klasifikacija/ObjektTip=='TUN') AND (2TDK_Klasifikacija/Sistem=='ELO') AND (2TDK_Lokacija/ObjektSifra=='T08') AND (2TDK_Lokacija/ConaTip=='PRE') AND (2TDK_Lokacija/ConaSifra=='02') AND (2TDK_Klasifikacija/ElementTip=='KabelskaPolica') AND (2TDK_Atributi/ElementSifra=='KP11') | 2TDK_Atributi/Dolzina_m
01.01.03.01.0022. | Dobava in montaža kabelske police 200 x 60 mm (KP20), iz magnetno permeabilnega materiala, vročecinkanega z nanosom 30 mikronov - komplet s konzolami, spojnim in pritrdilnim materialom | - projektantska rezerva - fazonski elementi | Supply and installation of cable tray 200 x 60 mm (KP20), made of magnetically permeable material, hot-dip galvanized with a coating of 30 microns - set with brackets, connecting and fastening material |  | m | 30 |  | 0 | 09.16.03.0022. | DA | (2TDK_Lokacija/Projekt=='2TDK') AND (2TDK_Klasifikacija/ObjektTip=='TUN') AND (2TDK_Klasifikacija/Sistem=='ELO') AND (2TDK_Lokacija/ObjektSifra=='T08') AND (2TDK_Lokacija/ConaTip=='PRE') AND (2TDK_Lokacija/ConaSifra=='02') AND (2TDK_Klasifikacija/ElementTip=='KabelskaPolica') AND (2TDK_Atributi/ElementSifra=='KP20') | 2TDK_Atributi/Dolzina_m
01.01.03.01.0023. | Dobava in montaža ognjevarne kabelske police 200 x 60 mm E90 (KP21), iz magnetno permeabilnega materiala, vročecinkanega z nanosom 30 mikronov - komplet s konzolami, spojnim in pritrdilnim materialom, skladno z zahtevami standarda DIN 4102-12 | - projektantska rezerva - fazonski elementi | Supply and installation of fireproof cable tray 200 x 60 mm E90 (KP21), made of magnetically permeable material, hot-dip galvanized with a coating of 30 microns - set with brackets, connecting and fastening material, in accordance with the requirements of DIN 4102-12 |  | m | 3 |  | 0 | 09.16.03.0023. | DA | (2TDK_Lokacija/Projekt=='2TDK') AND (2TDK_Klasifikacija/ObjektTip=='TUN') AND (2TDK_Klasifikacija/Sistem=='ELO') AND (2TDK_Lokacija/ObjektSifra=='T08') AND (2TDK_Lokacija/ConaTip=='PRE') AND (2TDK_Lokacija/ConaSifra=='02') AND (2TDK_Klasifikacija/ElementTip=='KabelskaPolica') AND (2TDK_Atributi/ElementSifra=='KP21') | 2TDK_Atributi/Dolzina_m
01.01.03.01.0024. | Dobava in montaža kabelske police 300 x 60 mm (KP30), iz magnetno permeabilnega materiala, vročecinkanega z nanosom 30 mikronov - komplet s konzolami, spojnim in pritrdilnim materialom | - projektantska rezerva - fazonski elementi | Supply and installation of cable tray 300 x 60 mm (KP30), made of magnetically permeable material, hot-dip galvanized with a coating of 30 microns - set with brackets, connecting and fastening material |  | m | 25 |  | 0 | 09.16.03.0024. | DA | (2TDK_Lokacija/Projekt=='2TDK') AND (2TDK_Klasifikacija/ObjektTip=='TUN') AND (2TDK_Klasifikacija/Sistem=='ELO') AND (2TDK_Lokacija/ObjektSifra=='T08') AND (2TDK_Lokacija/ConaTip=='PRE') AND (2TDK_Lokacija/ConaSifra=='02') AND (2TDK_Klasifikacija/ElementTip=='KabelskaPolica') AND (2TDK_Atributi/ElementSifra=='KP30') | 2TDK_Atributi/Dolzina_m
01.01.03.01.0025. | Dobava in montaža ognjevarne kabelske police 300 x 60 mm E90 (KP31), iz magnetno permeabilnega materiala, vročecinkanega z nanosom 30 mikronov - komplet s konzolami, spojnim in pritrdilnim materialom, skladno z zahtevami standarda DIN 4102-12 | - projektantska rezerva - fazonski elementi | Supply and installation of fireproof cable tray 300 x 60 mm E90 (KP31), made of magnetically permeable material, hot-dip galvanized with a coating of 30 microns - set with brackets, connecting and fastening material, in accordance with the requirements of DIN 4102-12 |  | m | 15 |  | 0 | 09.16.03.0025. | DA | (2TDK_Lokacija/Projekt=='2TDK') AND (2TDK_Klasifikacija/ObjektTip=='TUN') AND (2TDK_Klasifikacija/Sistem=='ELO') AND (2TDK_Lokacija/ObjektSifra=='T08') AND (2TDK_Lokacija/ConaTip=='PRE') AND (2TDK_Lokacija/ConaSifra=='02') AND (2TDK_Klasifikacija/ElementTip=='KabelskaPolica') AND (2TDK_Atributi/ElementSifra=='KP31') | 2TDK_Atributi/Dolzina_m
01.01.03.01.0026. | Dobava in montaža kabelske lestve 300 X 60 mm (KL30), iz magnetno permeabilnega materiala, vročecinkanega z nanosom 30 mikronov - komplet s konzolami, spojnim in pritrdilnim materialom | - projektantska rezerva - fazonski elementi | Supply and installation of a cable ladder 300 X 60 mm (KL30), made of magnetically permeable material, hot-dip galvanized with a coating of 30 microns - set with brackets, connecting and fastening material |  | m | 8 |  | 0 | 09.16.03.0057. | DA | (2TDK_Lokacija/Projekt=='2TDK') AND (2TDK_Klasifikacija/ObjektTip=='TUN') AND (2TDK_Klasifikacija/Sistem=='ELO') AND (2TDK_Lokacija/ObjektSifra=='T08') AND (2TDK_Lokacija/ConaTip=='PRE') AND (2TDK_Lokacija/ConaSifra=='02') AND (2TDK_Klasifikacija/ElementTip=='KabelskaPolica') AND (2TDK_Atributi/ElementSifra=='KL30') | 2TDK_Atributi/Dolzina_m
01.01.03.01.0027. | Dobava in montaža gibljivih inštalacijskih cevi in trdih PN brezhalogenskih inštalacijskih cevi z loki, spojkami in objemkami, komplet s pritrdilnim priborom, premera 13,5 do 23 mm |  | Supply and installation of flexible installation pipes and rigid PN halogen-free installation pipes with arcs, couplings and clamps, set with fastening accessories, diameter 13.5 to 23 mm |  | m | 120 |  | 0 | 09.16.03.0058. | NE
01.01.03.01.0028. | Dobava in montaža požarno zaščitenih trdih brezhalogenskih inštalacijskih cevi iz umetne mase, komplet z loki, spojkami, objemkami in pritrdilnim priborom, premera 13,5 do 21 mm, skladno z DIN 4102-12 |  | Supply and installation of fire-resistant rigid halogen-free plastic installation pipes, complete with arcs, couplings, clamps and fastening accessories, diameter 13.5 to 21 mm, in accordance with DIN 4102-12 |  | m | 100 |  | 0 | 09.16.03.0061. | NE
01.01.03.01.0029. | Dobava in polaganje kabla N2XH-J 3 x 1,5 mm2 |  | Supply and laying of cable N2XH-J 3 x 1.5 mm2 |  | m | 30 |  | 0 | 09.16.02.0055. | NE
01.01.03.01.0030. | Dobava in polaganje kabla N2XH-J 4 x 1,5 mm2 |  | Supply and laying of cable N2XH-J 4 x 1.5 mm2 |  | m | 80 |  | 0 | 09.16.02.0093. | NE
01.01.03.01.0031. | Dobava in polaganje kabla N2XH-J 3 x 2,5 mm2 |  | Supply and laying of cable N2XH-J 3 x 2.5 mm2 |  | m | 40 |  | 0 | 09.16.02.0050. | NE
01.01.03.01.0032. | Dobava in polaganje kabla N2XH-J 5 x 2,5 mm2 |  | Supply and laying of cable N2XH-J 5 x 2.5 mm2 |  | m | 30 |  | 0 | 09.16.02.0052. | NE
01.01.03.01.0033. | Dobava in polaganje kabla H07RN-F 3G2,5 mm2 (Halogen-free) |  | Supply and laying of cable H07RN-F 3G2,5 mm2 (Halogen-free) |  | m | 20 |  | 0 | 09.16.02.0004. | NE
01.01.03.01.0034. | Dobava in polaganje kabla H07RN-F 4G1,5 mm2 (Halogen-free) |  | Supply and laying of cable H07RN-F 4G1,5 mm2 (Halogen-free) |  | m | 20 |  | 0 | 09.16.02.0005. | NE
01.01.03.01.0035. | Dobava in polaganje kabla NHXH-O FE 180/E90 2 x 1,5 mm2 |  | Supply and laying of cable NHXH-O FE 180/E90 2 x 1.5 mm2 |  | m | 40 |  | 0 | 09.16.02.0006. | NE
01.01.03.01.0036. | Dobava in polaganje kabla NHXH-J FE 180/E90 3 x 1,5 mm2 |  | Supply and laying of cable NHXH-J FE 180/E90 3 x 1.5 mm2 |  | m | 80 |  | 0 | 09.16.02.0007. | NE
01.01.03.01.0037. | Dobava in polaganje kabla J-H (St) H 2 x 2 x 0,8 mm |  | Supply and laying of cable J-H (St) H 2x2x0.8 mm Bd |  | m | 50 |  | 0 | 09.16.02.0084. | NE
01.01.03.01.0038. | Dobava in polaganje kabla J-H(St)H 6x2x0,8 mm Bd |  | Supply and laying of cable J-H (St) H 6x2x0.8 mm Bd |  | m | 20 |  | 0 | 09.16.02.0086. | NE
01.01.03.01.0039. | Kabel za univerzalno kabliranje FTP CAT.6A, 4×2×24 AWG, v parapetne kanale, na kabelske police in v instalacijske cevi. |  | Cable for universal wiring FTP CAT.6A, 4 × 2 × 24 AWG, in parapet ducts, on cable trays and in installation pipes. |  | m | 20 |  | 0 | 09.16.04.0001. | NE
01.01.03.01.0040. | Izdelava manjših prebojev do φ100 mm; vrtanje v armiran beton in požarno varno tesnjenje kablov, ki potekajo skozi stene na mejah posameznih požarnih sektorjev z materiali in izvedbo, ki zagotavlja požarno odpornost zahtevano po študiji požarne varnosti (EI90). Izvede ga izvajalec z licenco ter na koncu izda ustrezni certifikat. Velikos (pcs)t preboja do φ100mm, npr. tip: PYRO-SAFE® Flammotect A - single layer, izdelek: SVT. |  | Production of small penetrations up to φ100 mm; drilling in reinforced concrete and fire-safe sealing of cables passing through walls at the boundaries of individual fire sectors with materials and design that provides fire resistance required by the fire safety study (EI90). It is performed by a licensed contractor which finally issues the appropriate certificate. Breakthrough size up to φ100mm, e.g. type: PYRO-SAFE® Flammotect A - single layer, product: SVT. |  | kpl (set) | 10 |  | 0 | 09.16.03.0001. | NE
01.01.03.01.0041. | Požarno varno tesnjenje kablov, ki potekajo skozi stene na mejah posameznih požarnih sektorjev z materiali in izvedbo, ki zagotavlja požarno odpornost zahtevano po študiji požarne varnosti (EI90). Izvede ga izvajalec z licenco ter na koncu izda ustrezni certifikat (izvedba in uporabljen material v skladu s standardoma EN 13501-2 in DIN 4102). Velikos (pcs)t odprtine do 0,1 m2. Npr. tip: PYRO-SAFE® Flammotect A - single layer, izdelek: SVT. |  | Fire-safe sealing of cables running through walls at the boundaries of individual fire sectors with materials and design that provides fire resistance required by the fire safety study (EI90). It is performed by a licensed contractor which finally issues the appropriate certificate (design and material used in accordance with standards EN 13501-2 and DIN 4102). Opening size up to 0.1 m2. Eg. type: PYRO-SAFE® Flammotect A - single layer, product: SVT. |  | kpl (set) | 1 |  | 0 | 09.16.03.0074. | NE
01.01.03.01.0042. | Požarno varno tesnjenje kablov, ki potekajo skozi stene na mejah posameznih požarnih sektorjev z materiali in izvedbo, ki zagotavlja požarno odpornost zahtevano po študiji požarne varnosti (EI90). Izvede ga izvajalec z licenco ter na koncu izda ustrezni certifikat (izvedba in uporabljen material v skladu s standardoma EN 13501-2 in DIN 4102). Velikos (pcs)t odprtine do 0,3 m2. Npr. tip: PYRO-SAFE® Flammotect A - single layer, izdelek: SVT. |  | Fire-safe sealing of cables running through walls at the boundaries of individual fire sectors with materials and design that provides fire resistance required by the fire safety study (EI90). It is performed by a licensed contractor which finally issues the appropriate certificate (design and material used in accordance with standards EN 13501-2 and DIN 4102). Opening size up to 0.3 m2. Eg. type: PYRO-SAFE® Flammotect A - single layer, product: SVT. |  | kpl (set) | 4 |  | 0 | 09.16.03.0076. | NE
01.01.03.01.0043. | Požarno varno tesnjenje kablov, ki potekajo skozi stene na mejah posameznih požarnih sektorjev z materiali in izvedbo, ki zagotavlja požarno odpornost zahtevano po študiji požarne varnosti (EI90). Izvede ga izvajalec z licenco ter na koncu izda ustrezni certifikat (izvedba in uporabljen material v skladu s standardom EN 1366). Npr. tip: PYRO-SAFE® Flammotect A - single layer, izdelek: SVT. |  | Fire-safe sealing of cables running through walls at the boundaries of individual fire sectors with materials and design that provides fire resistance required by the fire safety study (EI90). It is performed by a licensed contractor which finally issues the appropriate certificate (execution and material used in accordance with standard EN 1366). Eg. type: PYRO-SAFE® Flammotect A - single layer, product: SVT. |  | kpl (set) | 40 |  | 0 | 09.16.03.0004. | NE
01.01.03.01.0044. | Drobni montažni pribor (razvodnice, sponke, …) |  | Small mounting accessories (manifolds, clamps, () |  | kpl (set) | 1 |  | 0 | 09.16.03.0018. | NE
01.01.03.01.0045. | Izvedba meritev in funkcionalnega pregleda elektroinstalacij z izdelavo zapisnikov in poročil za celoten sistem v sestavi: - merjenje impedance okvarne zanke - merjenje izolacijske upornosti - merjenje izenačitve potencialov z izdelavo grafičnih načrtov merilnih točk - funkcionalni preizkus - nastavitev zaščitnih elementov - meritev osvetljenosti. Skladno s Pravilnikom o zahtevah za nizkonapetostne električne instalacije v stavbah s pripadajočo Tehnično smernico TSG-N-002 in navodili dobaviteljev opreme. |  | Carrying out measurements and functional inspection of electrical installations by preparing minutes and reports for the enrubber system consisting of: - fault loop impedance measurement - measurement of insulation resistance - measuring equipotential bonding by making graphic plans of measuring points - functional test - setting of safety elements - illuminance measurement. In accordance with the Rules on requirements for low-voltage electrical installations in buildings with the corresponding Technical Guideline TSG-N-002 and instructions of equipment suppliers. |  | kpl (set) | 1 |  | 0 | 09.08.03.0008. | NE
01.01.03.01.0046. | Meritve, kvalifikacije (IQ, OQ) in preizkusi opreme in inštalacije. |  | Measurements, qualifications (IQ, OQ) and tests of equipment and installations. |  | kpl (set) | 1 |  | 0 | 09.08.03.0009. | NE
01.01.03.01.0047. | Pridobitev in predaja izjav o skladnosti CE. |  | Obtaining and submitting declarations of CE conformity. |  | Op.* | 0 | 0 | 0 | 09.08.03.0010. | NE
01.01.03.02. | Stikalni bloki |  | Switch block |  |  |  |  | 0
01.01.03.02.0001. | Dobava in montaža prostostoječega stikalnega bloka (RHI), dimenzij 800x2000x400mm (ŠxVxG), na podstavku višine 100mm, nazivna napetost 400V, 50Hz, min. IP54, iz jeklene pločevine prašno barvane v RAL7035, za TN-S vrsto električnega omrežja, uvod kablov spodaj. Stikalni blok je sestavljen iz: ohišja z montažno ploščo, enokrilnih vrat s ključavnico, podstavka, povezovalnih in spojnih elementov, zbiralk, pregradnih plošč, ipd. Uvod kablov v stikalni blok s pomočjo uvodnic vgrajenih v dno stikalnega bloka. Stikalni blok mora biti opremljen po specifikaciji v dokumentu št. 2TDK_IBE_PZI_EL_S3-x3-13_I4_XX_SH_XX_SL_6204_P_004, ožičen in preizkušen. Stikalni blok je potrebno dobaviti skupaj z nosilno jekleno konstrukcijo za namestitev stikalnega bloka. Nosilna konstrukcija mora biti višine dvojnega montažnega poda, izdelana iz jeklenih profilov, varjena ter antikorozijsko zaščitena z vročim pocinkanjem, komplet z vsemi pomožnimi deli, prenosi in montažo. Npr. tip: VX25; proizvod: RITTAL, opremljen po specifikaciji |  | "Supply and installation of free-standing switchgear (RHI), dimensions 800x2000x400mm (WxHxD), on a base height 100mm, rated voltage 400V, 50Hz, min. IP54, made of sheet steel powder coated in RAL7035, for TN-S type of electrical network, cable entry below. The switchgear consists of: housing with mounting plate, single door with lock, base, connecting and connecting elements, busbars, partition plates, etc. Input of cables into the switchgear by means of glands built into the bottom of the switchgear. The switchgear must be equipped according to the specification in document no. 2TDK_IBE_PZI_EL_S3-x3-13_I4_XX_SH_XX_EN_6204_P_004, wired and tested. It must be supplied together with the load-bearing steel structure for the installation. The load-bearing structure must be the height of a double prefabricated floor, made of steel profiles, welded and protected against corrosion by hot-dip galvanizing, complete with all auxiliary parts, transmissions and assembly. Eg. type: VX25; product: RITTAL, equipped to specification " |  | kpl (set) | 1 |  | 0 | 09.08.02.0060. | DA | (2TDK_Lokacija/Projekt=='2TDK') AND (2TDK_Klasifikacija/ObjektTip=='TUN') AND (2TDK_Klasifikacija/Sistem=='ELO') AND (2TDK_Lokacija/ObjektSifra=='T08') AND (2TDK_Lokacija/ConaTip=='PRE') AND (2TDK_Lokacija/ConaSifra=='02') AND (2TDK_Klasifikacija/ElementTip=='Omara') AND (2TDK_Atributi/ElementSifra=='RHI') | NumberOfItems
01.01.03.02.0002. | Dobava in polaganje kabla N2XH-J 5 x 10 mm2 |  | Supply and laying of cable N2XH-J 5 x 10 mm2 |  | m | 15 |  | 0 | 09.16.02.0023. | NE
01.01.03.03. | NN napajalni, signalni in krmilni kabli do 1kV |  | LV power, signal and control cables up to 1kV |  |  |  |  | 0
01.01.03.03.0001. | Dobava in polaganje kabla N2XH-O 2 x 1,5 mm2 |  | Supply and laying of cable N2XH-O 2 x 1.5 mm2 |  | m | 45 |  | 0 | 09.16.02.0097. | NE
01.01.03.03.0002. | Dobava in polaganje kabla N2XH-J 3 x 16 mm2 |  | Supply and laying of cable N2XH-J 3 x 16 mm2 |  | m | 30 |  | 0 | 09.16.02.0091. | NE
01.01.03.03.0003. | Dobava in polaganje kabla N2XH-J 4 x 16 mm2 |  | Supply and laying of cable N2XH-J 4 x 16 mm2 |  | m | 15 |  | 0 | 09.16.02.0092. | NE
01.01.03.03.0004. | Dobava in polaganje kabla N2XH-J 5 x 25 mm2 |  | Supply and laying of cable N2XH-J 5x25 mm2 |  | m | 20 |  | 0 | 09.16.02.0058. | NE
01.01.03.03.0005. | Dobava in polaganje kabla NHXH-O FE 180/E90 2 x 1,5 mm2 |  | Supply and laying of cable NHXH-O FE 180/E90 2 x 1.5 mm2 |  | m | 30 |  | 0 | 09.16.02.0006. | NE
01.01.03.03.0006. | Dobava in polaganje kabla NHXH-O FE 180/E90 2 x 6 mm2 |  | Supply and laying of cable NHXH-O FE 180/E90 2 x 6 mm2 |  | m | 15 |  | 0 | 09.16.02.0034. | NE
01.01.03.03.0007. | Dobava in polaganje kabla NHXH-J FE 180/E90 3 x 1,5 mm2 |  | Supply and laying of cable NHXH-J FE 180/E90 3 x 1.5 mm2 |  | m | 80 |  | 0 | 09.16.02.0007. | NE
01.01.03.03.0008. | Dobava in polaganje kabla NHXH-J FE 180/E90 3 x 2,5 mm2 |  | Supply and laying of cable NHXH-J FE 180/E90 3 x 2.5 mm2 |  | m | 290 |  | 0 | 09.16.02.0008. | NE
01.01.03.03.0009. | Dobava in polaganje kabla NHXH-J FE 180/E90 3 x 4 mm2 |  | Supply and laying of cable NHXH-J FE 180/E90 3 x 4 mm2 |  | m | 40 |  | 0 | 09.16.02.0035. | NE
01.01.03.03.0010. | Dobava in polaganje kabla NHXH-J FE 180/E90 3 x 16 mm2 |  | Supply and laying of cable NHXH-J FE 180/E90 3 x 16 mm2 |  | m | 15 |  | 0 | 09.16.02.0036. | NE
01.01.03.03.0011. | Dobava in polaganje kabla J-H(St)H 2x2x0,8 mm2 Bd |  | Supply and laying of cable J-H (St) H 2x2x0.8 mm Bd |  | m | 45 |  | 0 | 09.16.02.0084. | NE
01.01.03.03.0012. | Dobava in polaganje kabla J-H(St)H 6x2x0,8 mm2 Bd |  | Supply and laying of cable J-H (St) H 6x2x0.8 mm Bd |  | m | 15 |  | 0 | 09.16.02.0086. | NE
01.01.03.03.0013. | Dobava in polaganje kabla J-H(St)H 10x2x0,8 mm2 Bd |  | Supply and laying of cable J-H (St) H 10x2x0.8 mm Bd |  | m | 75 |  | 0 | 09.16.02.0087. | NE
01.01.03.03.0014. | Dobava in polaganje patch kabla FTP CAT.6A, 4×2×24 AWG, zaključenega s konektorjem FTP RJ45, CAT.6A na vsaki strani, dolžine 30 m |  | Supply and installation of patch cable FTP CAT.6A, 4 × 2 × 24 AWG, terminated with FTP connector RJ45, CAT.6A on each side, length 30 m |  | kos (pcs) | 6 |  | 0 | 09.16.04.0007. | NE
01.01.04. | TP8.3 |  | TP8.3 |  |  |  |  | 0
01.01.04.01. | Električne inštalacije |  | Electrical installations |  |  |  |  | 0
01.01.04.01.0001. | Dobava in montaža piktogramske zidne LED svetilke E-LED (Z1), skupaj z vsem priborom. Varnostna LED svetilka s prosojno kapo, zaščita IP 65. Dovoljeno temperaturno območje uporabe -15°C do + 40°C. Stenska ali stropna montaža. Kompletno s setom piktogramov razpoznavnosti 22 m (SIST EN 1838). LED svetlobni vir 3,6W.; svetilnost minimalno 315 lm. Svetilka omogoča avtomatsko adresiranje ter mešano programiranje trajnega in pripravnega spoja na istem tokokrogu brez dodatnega kabliranja. Set priključnih sponk za linijsko vezavo 2 x 3 x 2,5mm2. Dimenzije: 272x176x70mm (dšg) Stopnja zaščite: IP 65 Zaščitni razred: III Mehanska zaščita: IK 07 Nazivna napetost: 24 V / DC Priključna moč: 5W Območje razpoznavnosti: 22m Vrsta nadzora: PLC24 Nadzorna elektronika je vnaprej programirana v tovarni z edinstvenim ID-jem svetilke za uporabo posamičnega nadzora svetilke z uporabo napajalno nadzorne enote. Elektronika v celoti vgrajena v ohišje svetilke in ne sme zmanjšati stopnje zaščite / zaščitnega razreda. Lokacijsko ločena elektronika za nadzor ni dovoljena. Nadzor preko porabe toka se ne obravnava kot posamični nadzor in ni dovoljen. Svetilka odobrena za sisteme v skladu z ÖVE ÖNORM E-8002. 50.000 ur zagotovljena življenjska doba na elektroniko in LED in svetilke v skladu z garancijskimi pogoji. Npr. tip: din-Basic E-LED RZ PLC, proizvod: din-Anlagentechnik |  | Supply and installation of pictogram wall LED lamp E-LED (Z1) with all accessories. Safety LED luminaire with transparent cap, protection IP 65. Permitted application temperature range -15 °C to + 40 °C. Wall or ceiling mounting. Complete with a set of pictograms with a recognition of 22 m (SIST EN 1838). 3.6W LED light source; luminosity minimum 315 lm. The luminaire enables automatic addressing and mixed programming of permanent and ready connection on the same circuit without additional cabling. Set of connection clamps for line connection 2 x 3 x 2,5mm2. Dimensions: 272x176x70mm (L x W x D) Degree of protection: IP 65 Protection class: III Mechanical protection: IK 07 Rated voltage: 24 V/DC Connected power: 5W Recognition area: 22m Type of control: PLC24 The control electronics are pre-programmed in the factory with a unique lamp ID to use individual lamp control using the power control unit. The electronics are fully integrated into the lamp housing and must not reduce the degree of protection class. Location-separate control electronics are not permitted. Control over current consumption is not considered as individual control and is not allowed. Lamp approved for systems in accordance with ÖVE ÖNORM E-8002. 50,000 hours guaranteed service life on electronics and LEDs and lamps in accordance with warranty conditions. E.g. type: din-Basic E-LED RZ PLC, product: din-Anlagentechnik |  | kos (pcs) | 4 |  | 0 | 09.07.02.0017. | DA | (2TDK_Lokacija/Projekt=='2TDK') AND (2TDK_Klasifikacija/ObjektTip=='TUN') AND (2TDK_Klasifikacija/Sistem=='ELO') AND (2TDK_Lokacija/ObjektSifra=='T08') AND (2TDK_Lokacija/ConaTip=='PRE') AND (2TDK_Lokacija/ConaSifra=='03') AND (2TDK_Klasifikacija/ElementTip=='ZasilnaRazsvetljava') AND (2TDK_Atributi/ElementSifra=='Z1') | NumberOfItems
01.01.04.01.0002. | Dobava in montaža piktogramske LED svetilke Concept (Z6Z), skupaj z vsem priborom. LED piktogramska svetilka s prosojno kapo. Ohišje iz polikarbonata bele barve RAL 9003, difuzor iz prosojnega polikarbonata. Nadgradna zidna z nosilcem in piktogramsko ploščo, modularno sestavljena svetilka zaščite IP 65. Dovoljeno temperaturno območje uporabe -15°C do +40°C. Simetrična optika za enakomerno osvetljevanje poti umika in prostorov. Svetlobni vir: 15 x Mid-Power LED 1W; skupna svetilnost minimalno 187,5 lm. Hlajenje LED vira s posebno toplotno prevodno umetno maso za zanesljivo delovanje v trajnem spoju. Svetilka omogoča avtomatsko adresiranje ter mešano programiranje trajnega in pripravnega spoja na istem tokokrogu brez dodatnega kabliranja. Set priključnih sponk za linijsko vezavo 2 x 3 x 2,5mm2. Razpoznavnost: 32m Stopnja zaščite: IP 65 Zaščitni razred: III Mehanska zaščita: IK 07 Nazivna napetost: 24 V / DC Priključna moč: 4W Območje razpoznavnosti: 22m Vrsta nadzora: PLC24 Nadzorna elektronika je vnaprej programirana v tovarni z edinstvenim ID-jem svetilke za uporabo posamičnega nadzora svetilke z uporabo napajalno nadzorne enote. Elektronika v celoti vgrajena v ohišje svetilke in ne sme zmanjšati stopnje zaščite / zaščitnega razreda. Lokacijsko ločena elektronika za nadzor ni dovoljena. Nadzor preko porabe toka se ne obravnava kot posamični nadzor in ni dovoljen. Svetilka odobrena za sisteme v skladu z ÖVE ÖNORM E-8002. 50.000 ur zagotovljena življenjska doba na elektroniko in LED in svetilke v skladu z garancijskimi pogoji. Npr. tip: din-Concept AP3 LED PLC + zidni nosilec WA PPG + piktogramska plošča S3-PU , proizvod: din-Anlagentechnik |  | "Supply and installation of the Concept pictogram LED lamp (Z6Z), together with all accessories. LED pictogram lamp with transparent cap. White polycarbonate housing RAL 9003, transparent polycarbonate diffuser. Surface-mounted wall with bracket and pictogram plate, modularly assembled protection lamp IP 65. Permitted temperature range of use -15 ° C to + 40 ° C. Symmetrical optics for even illumination of the withdrawal path and rooms. Light source: 15 x Mid-Power LED 1W; total luminance minimum 187.5 lm. Cooling of the LED source with a special thermally conductive plastic for reliable operation in a permanent connection. The luminaire enables automatic addressing and mixed programming of permanent and ready connection on the same circuit without additional cabling. Set of connection clamps for line connection 2 x 3 x 2,5mm2. Recognition: 32m Degree of protection: IP 65 Protection class: III Mechanical protection: IK 07 Rated voltage: 24 V / DC Connected load: 4W Recognition area: 22m Type of control: PLC24 The control electronics are pre-programmed in the factory with a unique lamp ID to use individual lamp control using the power control unit. The electronics are fully integrated into the lamp housing and must not reduce the degree of protection / protection class. Location-separate control electronics are not permitted. Control over current consumption is not considered as individual control and is not allowed. Lamp approved for systems in accordance with ÖVE ÖNORM E-8002. 50,000 hours guaranteed service life on electronics and LEDs and lamps in accordance with warranty conditions. Eg. type: din-Concept AP3 LED PLC + wall bracket WA PPG + pictogram plate S3-PU, product: din-Anlagentechnik " |  | kos (pcs) | 1 |  | 0 | 09.07.02.0024. | DA | (2TDK_Lokacija/Projekt=='2TDK') AND (2TDK_Klasifikacija/ObjektTip=='TUN') AND (2TDK_Klasifikacija/Sistem=='ELO') AND (2TDK_Lokacija/ObjektSifra=='T08') AND (2TDK_Lokacija/ConaTip=='PRE') AND (2TDK_Lokacija/ConaSifra=='03') AND (2TDK_Klasifikacija/ElementTip=='ZasilnaRazsvetljava') AND (2TDK_Atributi/ElementSifra=='Z6Z') | NumberOfItems
01.01.04.01.0003. | Dobava in montaža varnostne LED svetilke Concept (Z11), skupaj z vsem priborom. LED varnostna svetilka s prosojno kapo. Ohišje iz polikarbonata bele barve RAL 9003, difuzor iz prosojnega polikarbonata. Nadgradna, modularno sestavljena svetilka zaščite IP 65. Dovoljeno temperaturno območje uporabe -15oC do +40oC. Asimetrična optika za pokrivanje hodnikov v vzdolžni smeri. Svetlobni vir: 15 x Mid-Power LED 1W; skupna svetilnost minimalno 187,5 lm. Hlajenje LED vira s posebno toplotno prevodno umetno maso za zanesljivo delovanje v trajnem spoju. Svetilka omogoča avtomatsko adresiranje ter mešano programiranje trajnega in pripravnega spoja na istem tokokrogu brez dodatnega kabliranja. Set priključnih sponk za linijsko vezavo 2 x 3 x 2,5mm2. Dimenzije: 340x65x65mm (dšv); Stopnja zaščite: IP 65; Zaščitni razred: III; Mehanska zaščita: IK 07; Nazivna napetost: 24 V / DC; Priključna moč: 4W; Območje razpoznavnosti: 22m; Vrsta nadzora: PLC24. Nadzorna elektronika je vnaprej programirana v tovarni z edinstvenim ID-jem svetilke za uporabo posamičnega nadzora svetilke z uporabo napajalno nadzorne enote. Elektronika v celoti vgrajena v ohišje svetilke in ne sme zmanjšati stopnje zaščite / zaščitnega razreda. Lokacijsko ločena elektronika za nadzor ni dovoljena. Nadzor preko porabe toka se ne obravnava kot posamični nadzor in ni dovoljen. Svetilka odobrena za sisteme v skladu z ÖVE ÖNORM E-8002. 50.000 ur zagotovljena življenjska doba na elektroniko in LED in svetilke v skladu z garancijskimi pogoji. Npr. tip: din-Concept SL3 LED PLC , proizvod: din-Anlagentechnik |  | "Supply and installation of the Concept safety LED luminaire (Z11), together with all accessories. LED safety luminaire with transparent cap. RAL 9003 white polycarbonate housing, transparent polycarbonate diffuser. Surface-mounted, modularly assembled protection lamp IP 65. Permitted temperature range -15oC to + 40oC Asymmetric optics for covering corridors in the longitudinal direction Light source: 15 x Mid-Power LED 1W, total brightness minimum 187.5 lm Cooling of the LED source with a special thermally conductive plastic for reliable operation in a permanent connection. The luminaire enables automatic addressing and mixed programming of a permanent and ready connection on the same circuit without additional cabling.Set of connection terminals for line connection 2 x 3 x 2.5mm2. Dimensions: 340x65x65mm (dšv); Degree of protection: IP 65; Protection class: III; Mechanical protection: IK 07; Rated voltage: 24 V / DC; Connected power: 4W; Recognition area: 22m; Type of control: PLC24. The control electronics are pre-programmed in the factory with a unique lamp ID to use individual lamp control using the power control unit. The electronics are fully integrated into the lamp housing and must not reduce the degree of protection / protection class. Location-separate control electronics are not permitted. Control over current consumption is not considered as individual control and is not allowed. Lamp approved for systems in accordance with ÖVE ÖNORM E-8002. 50,000 hours guaranteed service life on electronics and LEDs and lamps in accordance with warranty conditions. Eg. type: din-Concept SL3 LED PLC, product: din-Anlagentechnik " |  | kos (pcs) | 2 |  | 0 | 09.07.02.0025. | DA | (2TDK_Lokacija/Projekt=='2TDK') AND (2TDK_Klasifikacija/ObjektTip=='TUN') AND (2TDK_Klasifikacija/Sistem=='ELO') AND (2TDK_Lokacija/ObjektSifra=='T08') AND (2TDK_Lokacija/ConaTip=='PRE') AND (2TDK_Lokacija/ConaSifra=='03') AND (2TDK_Klasifikacija/ElementTip=='ZasilnaRazsvetljava') AND (2TDK_Atributi/ElementSifra=='Z11') | NumberOfItems
01.01.04.01.0004. | Dobava in montaža nadgradne LED svetilke (A1), kompletno z vso potebno opremo, 50 W, 6500 lm, 4000 K, IP 66, npr. tip: Siteco Aqualine® LED, 0LS6297CHO840 |  | Supply and installation of surface-mounted LED lamp (A1), complete with all necessary equipment, 50 W, 6500 lm, 4000 K, IP 66, such as e.g. type: Siteco Aqualine® LED, 0LS6297CHO840 |  | kos (pcs) | 2 |  | 0 | 09.07.01.0001. | DA | (2TDK_Lokacija/Projekt=='2TDK') AND (2TDK_Klasifikacija/ObjektTip=='TUN') AND (2TDK_Klasifikacija/Sistem=='ELO') AND (2TDK_Lokacija/ObjektSifra=='T08') AND (2TDK_Lokacija/ConaTip=='PRE') AND (2TDK_Lokacija/ConaSifra=='03') AND (2TDK_Klasifikacija/ElementTip=='SplosnaRazsvetljava') AND (2TDK_Atributi/ElementSifra=='A1') | NumberOfItems
01.01.04.01.0005. | Dobava in montaža nadgradne LED svetilke (A2), kompletno z vso potebno opremo, 42 W, 5200lm, 4000 K, IP66, Siteco Aqualine®LED, 0LS6297BHO840 |  | Supply and installation of surface-mounted LED lamp (A2), complete with all necessary equipment, 42 W, 5200 lm, 4000 K, IP66, e.g. type: Siteco Aqualine® LED, 0LS6297BHO840 |  | kos (pcs) | 6 |  | 0 | 09.07.01.0002. | DA | (2TDK_Lokacija/Projekt=='2TDK') AND (2TDK_Klasifikacija/ObjektTip=='TUN') AND (2TDK_Klasifikacija/Sistem=='ELO') AND (2TDK_Lokacija/ObjektSifra=='T08') AND (2TDK_Lokacija/ConaTip=='PRE') AND (2TDK_Lokacija/ConaSifra=='03') AND (2TDK_Klasifikacija/ElementTip=='SplosnaRazsvetljava') AND (2TDK_Atributi/ElementSifra=='A2') | NumberOfItems
01.01.04.01.0006. | Dobava in montaža nadgradne LED svetilke (A3), kompletno z vso potebno opremo, 28 W, 3600 lm, 4000 K, IP 66, npr. tip: Siteco Aqualine® LED, 0LS6297CLO840 |  | "Supply and installation of surface-mounted LED luminaire (A3), complete with all necessary equipment, 28 W, 3600 lm, 4000 K, IP 66, eg type: Siteco Aqualine® LED, 0LS6297CLO840 " |  | kos (pcs) | 4 |  | 0 | 09.07.01.0003. | DA | (2TDK_Lokacija/Projekt=='2TDK') AND (2TDK_Klasifikacija/ObjektTip=='TUN') AND (2TDK_Klasifikacija/Sistem=='ELO') AND (2TDK_Lokacija/ObjektSifra=='T08') AND (2TDK_Lokacija/ConaTip=='PRE') AND (2TDK_Lokacija/ConaSifra=='03') AND (2TDK_Klasifikacija/ElementTip=='SplosnaRazsvetljava') AND (2TDK_Atributi/ElementSifra=='A3') | NumberOfItems
01.01.04.01.0007. | Dobava in montaža nadgradne LED svetilke (A6), kompletno z vso potebno opremo, 23 W, 2800 lm, 4000 K, IP66, npr. tip: Siteco Aqualine® LED, 0LS6297BLO840 |  | Supply and installation of surface-mounted LED lamp (A6), complete with all necessary equipment, 23 W, 2800 lm, 4000 K, IP66, e.g. type: Siteco Aqualine® LED, 0LS6297BLO840 |  | kos (pcs) | 3 |  | 0 | 09.07.01.0012. | DA | (2TDK_Lokacija/Projekt=='2TDK') AND (2TDK_Klasifikacija/ObjektTip=='TUN') AND (2TDK_Klasifikacija/Sistem=='ELO') AND (2TDK_Lokacija/ObjektSifra=='T08') AND (2TDK_Lokacija/ConaTip=='PRE') AND (2TDK_Lokacija/ConaSifra=='03') AND (2TDK_Klasifikacija/ElementTip=='SplosnaRazsvetljava') AND (2TDK_Atributi/ElementSifra=='A6') | NumberOfItems
01.01.04.01.0008. | 'Dobava in montaža nadometnih stikal 250V (P1), 10A, IP55, s predvidenim mestom za oznako, npr. tip: Gewiss: navadno |  | Supply and installation of surface-mounted switches 250V (P1), 10A, IP55, with designated place for marking, e.g. type: Gewiss: usual |  | kos (pcs) | 5 |  | 0 | 09.07.01.0006. | DA | (2TDK_Lokacija/Projekt=='2TDK') AND (2TDK_Klasifikacija/ObjektTip=='TUN') AND (2TDK_Klasifikacija/Sistem=='ELO') AND (2TDK_Lokacija/ObjektSifra=='T08') AND (2TDK_Lokacija/ConaTip=='PRE') AND (2TDK_Lokacija/ConaSifra=='03') AND (2TDK_Klasifikacija/ElementTip=='Stikalo') AND (2TDK_Atributi/ElementSifra=='P1') | NumberOfItems
01.01.04.01.0009. | Dobava in montaža nadometnih stikal 250V (P4), 10A, IP55, s predvidenim mestom za oznako, npr. tip: Gewiss: serijsko |  | Supply and installation of surface-mounted switches 250V (P4), 10A, IP55, with designated place for marking, e.g. type: Gewiss: serial |  | kos (pcs) | 1 |  | 0 | 09.07.01.0008. | DA | (2TDK_Lokacija/Projekt=='2TDK') AND (2TDK_Klasifikacija/ObjektTip=='TUN') AND (2TDK_Klasifikacija/Sistem=='ELO') AND (2TDK_Lokacija/ObjektSifra=='T08') AND (2TDK_Lokacija/ConaTip=='PRE') AND (2TDK_Lokacija/ConaSifra=='03') AND (2TDK_Klasifikacija/ElementTip=='Stikalo') AND (2TDK_Atributi/ElementSifra=='P4') | NumberOfItems
01.01.04.01.0010. | Dobava in montaža nadometnih tipkal 250V (P7), 10A, IP55, s predvidenim mestom za oznako, npr. tip: Gewiss: tipkalo |  | Supply and installation of surface-mounted pushbuttons 250V (P7), 10A, IP55, with designated place for marking, e.g. type: Gewiss: pushbutton |  | kos (pcs) | 2 |  | 0 | 09.07.01.0009. | DA | (2TDK_Lokacija/Projekt=='2TDK') AND (2TDK_Klasifikacija/ObjektTip=='TUN') AND (2TDK_Klasifikacija/Sistem=='ELO') AND (2TDK_Lokacija/ObjektSifra=='T08') AND (2TDK_Lokacija/ConaTip=='PRE') AND (2TDK_Lokacija/ConaSifra=='03') AND (2TDK_Klasifikacija/ElementTip=='Stikalo') AND (2TDK_Atributi/ElementSifra=='P7') | NumberOfItems
01.01.04.01.0011. | Dobava, montaža in priklop enofazne nadometne vtičnice 16A (J1), 230V AC, IP55, z zaščitnim kontaktom, in s predvidenim mestom za oznako, npr. tip: GEWISS |  | Supply, installation and connection of a single-phase surface-mounted socket 16A (J1), 230V AC, IP55, with protective contact, and with a designated place for marking, e.g. type: GEWISS |  | kos (pcs) | 7 |  | 0 | 09.08.01.0002. | DA | (2TDK_Lokacija/Projekt=='2TDK') AND (2TDK_Klasifikacija/ObjektTip=='TUN') AND (2TDK_Klasifikacija/Sistem=='ELO') AND (2TDK_Lokacija/ObjektSifra=='T08') AND (2TDK_Lokacija/ConaTip=='PRE') AND (2TDK_Lokacija/ConaSifra=='03') AND (2TDK_Klasifikacija/ElementTip=='Vticnica') AND (2TDK_Atributi/ElementSifra=='J1') | NumberOfItems
01.01.04.01.0012. | Dobava, montaža in priklop trifazne nadometne vtičnice 16A (J2), 400V AC, z zaščitnim kontaktom, in s predvidenim mestom za oznako npr. tip: GEWISS |  | Supply, installation and connection of a three-phase surface-mounted socket 16A (J2), 400V AC, with protective contact, and with a designated place for marking e.g. type: GEWISS |  | kos (pcs) | 3 |  | 0 | 09.08.01.0001. | DA | (2TDK_Lokacija/Projekt=='2TDK') AND (2TDK_Klasifikacija/ObjektTip=='TUN') AND (2TDK_Klasifikacija/Sistem=='ELO') AND (2TDK_Lokacija/ObjektSifra=='T08') AND (2TDK_Lokacija/ConaTip=='PRE') AND (2TDK_Lokacija/ConaSifra=='03') AND (2TDK_Klasifikacija/ElementTip=='Vticnica') AND (2TDK_Atributi/ElementSifra=='J2') | NumberOfItems
01.01.04.01.0013. | Dobava, montaža in priklop enofazne vtičnice "dvojček" za parapetni kanal 16A (J4), 230V AC, z zaščitnim kontaktom, in s predvidenim mestom za oznako, za UPS napajanje, npr. tip: GEWISS |  | Supply, installation and connection of a single-phase socket "twin" for parapet channel 16A, 230V AC, with protective contact (J4), and with the provided place for the label, for UPS power supply, e.g. type: GEWISS |  | kos (pcs) | 2 |  | 0 | 09.08.01.0003. | DA | (2TDK_Lokacija/Projekt=='2TDK') AND (2TDK_Klasifikacija/ObjektTip=='TUN') AND (2TDK_Klasifikacija/Sistem=='ELO') AND (2TDK_Lokacija/ObjektSifra=='T08') AND (2TDK_Lokacija/ConaTip=='PRE') AND (2TDK_Lokacija/ConaSifra=='03') AND (2TDK_Klasifikacija/ElementTip=='Vticnica') AND (2TDK_Atributi/ElementSifra=='J4') | NumberOfItems
01.01.04.01.0014. | Dobava, montaža in priklop enofazne nadometne vtičnice 16A (J3), 230V AC, z zaščitnim kontaktom, in s predvidenim mestom za oznako, za UPS napajanje, npr. tip: GEWISS |  | Supply, installation and connection of a single-phase surface-mounted socket 16A (J3), 230V AC, with protective contact, and with a designated place for the label, for UPS power supply, e.g. type: GEWISS |  | kos (pcs) | 2 |  | 0 | 09.08.01.0004. | DA | (2TDK_Lokacija/Projekt=='2TDK') AND (2TDK_Klasifikacija/ObjektTip=='TUN') AND (2TDK_Klasifikacija/Sistem=='ELO') AND (2TDK_Lokacija/ObjektSifra=='T08') AND (2TDK_Lokacija/ConaTip=='PRE') AND (2TDK_Lokacija/ConaSifra=='03') AND (2TDK_Klasifikacija/ElementTip=='Vticnica') AND (2TDK_Atributi/ElementSifra=='J3') | NumberOfItems
01.01.04.01.0015. | Dobava in montaža dvojne komunikacijske vtičnice z dvema konektorjema FTP RJ45 (J21), CAT.6A, komplet z vsemi potrebnimi komponentami za montažo |  | Supply and installation of dual communication socket with two connectors FTP RJ45 (J21), CAT.6A, complete with all necessary components for installation |  | kos (pcs) | 1 |  | 0 | 09.08.01.0006. | DA | (2TDK_Lokacija/Projekt=='2TDK') AND (2TDK_Klasifikacija/ObjektTip=='TUN') AND (2TDK_Klasifikacija/Sistem=='ELO') AND (2TDK_Lokacija/ObjektSifra=='T08') AND (2TDK_Lokacija/ConaTip=='PRE') AND (2TDK_Lokacija/ConaSifra=='03') AND (2TDK_Klasifikacija/ElementTip=='Vticnica') AND (2TDK_Atributi/ElementSifra=='J21') | NumberOfItems
01.01.04.01.0016. | Dobava in montaža dvojne komunikacijske vtičnice z dvema konektorjema FTP RJ45 (J20), CAT.6A, komplet z vsemi potrebnimi komponentami za montažo v parapetni kanal |  | Supply and installation of double communication socket with two connectors FTP RJ45 (J20), CAT.6A, complete with all necessary components for installation in the parapet channel |  | kos (pcs) | 1 |  | 0 | 09.08.01.0005. | DA | (2TDK_Lokacija/Projekt=='2TDK') AND (2TDK_Klasifikacija/ObjektTip=='TUN') AND (2TDK_Klasifikacija/Sistem=='ELO') AND (2TDK_Lokacija/ObjektSifra=='T08') AND (2TDK_Lokacija/ConaTip=='PRE') AND (2TDK_Lokacija/ConaSifra=='03') AND (2TDK_Klasifikacija/ElementTip=='Vticnica') AND (2TDK_Atributi/ElementSifra=='J20') | NumberOfItems
01.01.04.01.0020. | Dobava in montaža parapetnega zidnega kanala - triprekatni 123 x 72 mm s pritrdilnim priborom (T30), nadgradni, npr. tip: Thorsman INKA123 ali drugega proizvajalca enake ali boljše kvalitete |  | Supply and installation of parapet wall trunking - three-compartment 123 x 72 mm with fastening accessories, surface-mounted, e.g. type: Thorsman INKA123 or another manufacturer of the same or better quality |  | kos (pcs) | 1 |  | 0 | 09.08.01.0007. | DA | (2TDK_Lokacija/Projekt=='2TDK') AND (2TDK_Klasifikacija/ObjektTip=='TUN') AND (2TDK_Klasifikacija/Sistem=='ELO') AND (2TDK_Lokacija/ObjektSifra=='T08') AND (2TDK_Lokacija/ConaTip=='PRE') AND (2TDK_Lokacija/ConaSifra=='03') AND (2TDK_Klasifikacija/ElementTip=='ParapetniKanal') AND (2TDK_Atributi/ElementSifra=='T30') | NumberOfItems
01.01.04.01.0018. | Izdelava fiksnega električnega priključka, 230V, AC, L, N, PE za priklop SPLIT sistema - zunanja enota (J8) in notranja enota (J9) |  | Production of fixed electrical connection, 230V, AC, L, N, PE for connection of SPLIT system - outdoor unit (J8) and indoor unit (J9) |  | kos (pcs) | 6 |  | 0 | 09.08.01.0008. | DA | ((2TDK_Lokacija/Projekt=='2TDK') AND (2TDK_Klasifikacija/ObjektTip=='TUN') AND (2TDK_Klasifikacija/Sistem=='ELO') AND (2TDK_Lokacija/ObjektSifra=='T08') AND (2TDK_Lokacija/ConaTip=='PRE') AND (2TDK_Lokacija/ConaSifra=='03') AND (2TDK_Klasifikacija/ElementTip=='FiksniPrikljucek') AND (2TDK_Atributi/ElementSifra=='J8') ) OR ((2TDK_Lokacija/Projekt=='2TDK') AND (2TDK_Klasifikacija/ObjektTip=='TUN') AND (2TDK_Klasifikacija/Sistem=='ELO') AND (2TDK_Lokacija/ObjektSifra=='T08') AND (2TDK_Lokacija/ConaTip=='PRE') AND (2TDK_Lokacija/ConaSifra=='03') AND (2TDK_Klasifikacija/ElementTip=='FiksniPrikljucek') AND (2TDK_Atributi/ElementSifra=='J9') ) | NumberOfItems
01.01.04.01.0019. | Izdelava fiksnega električnega priključka, 230V, AC, L, N, PE za odvodne ventilatorje (J11) - priklop ventilatorja, regulatorja in termostata |  | Production of fixed electrical connection, 230V, AC, L, N, PE for exhaust fans (J11) - connection of fan, regulator and thermostat |  | kos (pcs) | 4 |  | 0 | 09.08.01.0009. | DA | (2TDK_Lokacija/Projekt=='2TDK') AND (2TDK_Klasifikacija/ObjektTip=='TUN') AND (2TDK_Klasifikacija/Sistem=='ELO') AND (2TDK_Lokacija/ObjektSifra=='T08') AND (2TDK_Lokacija/ConaTip=='PRE') AND (2TDK_Lokacija/ConaSifra=='03') AND (2TDK_Klasifikacija/ElementTip=='FiksniPrikljucek') AND (2TDK_Atributi/ElementSifra=='J11') | NumberOfItems
01.01.04.01.0020. | Dobava in montaža kabelske police 100 x 60 mm (KP10), iz magnetno permeabilnega materiala, vročecinkanega z nanosom 30 mikronov - komplet s konzolami, spojnim in pritrdilnim materialom | - projektantska rezerva - fazonski elementi | Supply and installation of cable tray 100 x 60 mm (KP10), made of magnetically permeable material, hot-dip galvanized with a coating of 30 microns - set with brackets, connecting and fastening material |  | m | 30 |  | 0 | 09.16.03.0020. | DA | (2TDK_Lokacija/Projekt=='2TDK') AND (2TDK_Klasifikacija/ObjektTip=='TUN') AND (2TDK_Klasifikacija/Sistem=='ELO') AND (2TDK_Lokacija/ObjektSifra=='T08') AND (2TDK_Lokacija/ConaTip=='PRE') AND (2TDK_Lokacija/ConaSifra=='03') AND (2TDK_Klasifikacija/ElementTip=='KabelskaPolica') AND (2TDK_Atributi/ElementSifra=='KP10') | 2TDK_Atributi/Dolzina_m
01.01.04.01.0021. | Dobava in montaža ognjevarne kabelske police 100 x 60 mm E90 (KP11), iz magnetno permeabilnega materiala, vročecinkanega z nanosom 30 mikronov - komplet s konzolami, spojnim in pritrdilnim materialom, skladno z zahtevami standarda DIN 4102-12 | - projektantska rezerva - fazonski elementi | Supply and installation of fireproof cable tray 100 x 60 mm E90 (KP11), made of magnetically permeable material, hot-dip galvanized with a coating of 30 microns - set with brackets, connecting and fastening material, in accordance with the requirements of DIN 4102-12 |  | m | 40 |  | 0 | 09.16.03.0021. | DA | (2TDK_Lokacija/Projekt=='2TDK') AND (2TDK_Klasifikacija/ObjektTip=='TUN') AND (2TDK_Klasifikacija/Sistem=='ELO') AND (2TDK_Lokacija/ObjektSifra=='T08') AND (2TDK_Lokacija/ConaTip=='PRE') AND (2TDK_Lokacija/ConaSifra=='03') AND (2TDK_Klasifikacija/ElementTip=='KabelskaPolica') AND (2TDK_Atributi/ElementSifra=='KP11') | 2TDK_Atributi/Dolzina_m
01.01.04.01.0022. | Dobava in montaža kabelske police 200 x 60 mm (KP20), iz magnetno permeabilnega materiala, vročecinkanega z nanosom 30 mikronov - komplet s konzolami, spojnim in pritrdilnim materialom | - projektantska rezerva - fazonski elementi | Supply and installation of cable tray 200 x 60 mm (KP20), made of magnetically permeable material, hot-dip galvanized with a coating of 30 microns - set with brackets, connecting and fastening material |  | m | 30 |  | 0 | 09.16.03.0022. | DA | (2TDK_Lokacija/Projekt=='2TDK') AND (2TDK_Klasifikacija/ObjektTip=='TUN') AND (2TDK_Klasifikacija/Sistem=='ELO') AND (2TDK_Lokacija/ObjektSifra=='T08') AND (2TDK_Lokacija/ConaTip=='PRE') AND (2TDK_Lokacija/ConaSifra=='03') AND (2TDK_Klasifikacija/ElementTip=='KabelskaPolica') AND (2TDK_Atributi/ElementSifra=='KP20') | 2TDK_Atributi/Dolzina_m
01.01.04.01.0023. | Dobava in montaža ognjevarne kabelske police 200 x 60 mm E90 (KP21), iz magnetno permeabilnega materiala, vročecinkanega z nanosom 30 mikronov - komplet s konzolami, spojnim in pritrdilnim materialom, skladno z zahtevami standarda DIN 4102-12 | - projektantska rezerva - fazonski elementi | Supply and installation of fireproof cable tray 200 x 60 mm E90 (KP21), made of magnetically permeable material, hot-dip galvanized with a coating of 30 microns - set with brackets, connecting and fastening material, in accordance with the requirements of DIN 4102-12 |  | m | 3 |  | 0 | 09.16.03.0023. | DA | (2TDK_Lokacija/Projekt=='2TDK') AND (2TDK_Klasifikacija/ObjektTip=='TUN') AND (2TDK_Klasifikacija/Sistem=='ELO') AND (2TDK_Lokacija/ObjektSifra=='T08') AND (2TDK_Lokacija/ConaTip=='PRE') AND (2TDK_Lokacija/ConaSifra=='03') AND (2TDK_Klasifikacija/ElementTip=='KabelskaPolica') AND (2TDK_Atributi/ElementSifra=='KP21') | 2TDK_Atributi/Dolzina_m
01.01.04.01.0024. | Dobava in montaža kabelske police 300 x 60 mm (KP30), iz magnetno permeabilnega materiala, vročecinkanega z nanosom 30 mikronov - komplet s konzolami, spojnim in pritrdilnim materialom | - projektantska rezerva - fazonski elementi | Supply and installation of cable tray 300 x 60 mm (KP30), made of magnetically permeable material, hot-dip galvanized with a coating of 30 microns - set with brackets, connecting and fastening material |  | m | 25 |  | 0 | 09.16.03.0024. | DA | (2TDK_Lokacija/Projekt=='2TDK') AND (2TDK_Klasifikacija/ObjektTip=='TUN') AND (2TDK_Klasifikacija/Sistem=='ELO') AND (2TDK_Lokacija/ObjektSifra=='T08') AND (2TDK_Lokacija/ConaTip=='PRE') AND (2TDK_Lokacija/ConaSifra=='03') AND (2TDK_Klasifikacija/ElementTip=='KabelskaPolica') AND (2TDK_Atributi/ElementSifra=='KP30') | 2TDK_Atributi/Dolzina_m
01.01.04.01.0025. | Dobava in montaža ognjevarne kabelske police 300 x 60 mm E90 (KP31), iz magnetno permeabilnega materiala, vročecinkanega z nanosom 30 mikronov - komplet s konzolami, spojnim in pritrdilnim materialom, skladno z zahtevami standarda DIN 4102-12 | - projektantska rezerva - fazonski elementi | Supply and installation of fireproof cable tray 300 x 60 mm E90 (KP31), made of magnetically permeable material, hot-dip galvanized with a coating of 30 microns - set with brackets, connecting and fastening material, in accordance with the requirements of DIN 4102-12 |  | m | 15 |  | 0 | 09.16.03.0025. | DA | (2TDK_Lokacija/Projekt=='2TDK') AND (2TDK_Klasifikacija/ObjektTip=='TUN') AND (2TDK_Klasifikacija/Sistem=='ELO') AND (2TDK_Lokacija/ObjektSifra=='T08') AND (2TDK_Lokacija/ConaTip=='PRE') AND (2TDK_Lokacija/ConaSifra=='03') AND (2TDK_Klasifikacija/ElementTip=='KabelskaPolica') AND (2TDK_Atributi/ElementSifra=='KP31') | 2TDK_Atributi/Dolzina_m
01.01.04.01.0026. | Dobava in montaža kabelske lestve 300 X 60 mm (KL30), iz magnetno permeabilnega materiala, vročecinkanega z nanosom 30 mikronov - komplet s konzolami, spojnim in pritrdilnim materialom | - projektantska rezerva - fazonski elementi | Supply and installation of a cable ladder 300 X 60 mm (KL30), made of magnetically permeable material, hot-dip galvanized with a coating of 30 microns - set with brackets, connecting and fastening material |  | m | 8 |  | 0 | 09.16.03.0057. | DA | (2TDK_Lokacija/Projekt=='2TDK') AND (2TDK_Klasifikacija/ObjektTip=='TUN') AND (2TDK_Klasifikacija/Sistem=='ELO') AND (2TDK_Lokacija/ObjektSifra=='T08') AND (2TDK_Lokacija/ConaTip=='PRE') AND (2TDK_Lokacija/ConaSifra=='03') AND (2TDK_Klasifikacija/ElementTip=='KabelskaPolica') AND (2TDK_Atributi/ElementSifra=='KL30') | 2TDK_Atributi/Dolzina_m
01.01.04.01.0027. | Dobava in montaža gibljivih inštalacijskih cevi in trdih PN brezhalogenskih inštalacijskih cevi z loki, spojkami in objemkami, komplet s pritrdilnim priborom, premera 13,5 do 23 mm |  | Supply and installation of flexible installation pipes and rigid PN halogen-free installation pipes with arcs, couplings and clamps, set with fastening accessories, diameter 13.5 to 23 mm |  | m | 120 |  | 0 | 09.16.03.0058. | NE
01.01.04.01.0028. | Dobava in montaža požarno zaščitenih trdih brezhalogenskih inštalacijskih cevi iz umetne mase, komplet z loki, spojkami, objemkami in pritrdilnim priborom, premera 13,5 do 21 mm, skladno z DIN 4102-12 |  | Supply and installation of fire-resistant rigid halogen-free plastic installation pipes, complete with arcs, couplings, clamps and fastening accessories, diameter 13.5 to 21 mm, in accordance with DIN 4102-12 |  | m | 100 |  | 0 | 09.16.03.0061. | NE
01.01.04.01.0029. | Dobava in polaganje kabla N2XH-J 3 x 1,5 mm2 |  | Supply and laying of cable N2XH-J 3 x 1.5 mm2 |  | m | 30 |  | 0 | 09.16.02.0055. | NE
01.01.04.01.0030. | Dobava in polaganje kabla N2XH-J 4 x 1,5 mm2 |  | Supply and laying of cable N2XH-J 4 x 1.5 mm2 |  | m | 80 |  | 0 | 09.16.02.0093. | NE
01.01.04.01.0031. | Dobava in polaganje kabla N2XH-J 3 x 2,5 mm2 |  | Supply and laying of cable N2XH-J 3 x 2.5 mm2 |  | m | 40 |  | 0 | 09.16.02.0050. | NE
01.01.04.01.0032. | Dobava in polaganje kabla N2XH-J 5 x 2,5 mm2 |  | Supply and laying of cable N2XH-J 5 x 2.5 mm2 |  | m | 30 |  | 0 | 09.16.02.0052. | NE
01.01.04.01.0033. | Dobava in polaganje kabla H07RN-F 3G2,5 mm2 (Halogen-free) |  | Supply and laying of cable H07RN-F 3G2,5 mm2 (Halogen-free) |  | m | 20 |  | 0 | 09.16.02.0004. | NE
01.01.04.01.0034. | Dobava in polaganje kabla H07RN-F 4G1,5 mm2 (Halogen-free) |  | Supply and laying of cable H07RN-F 4G1,5 mm2 (Halogen-free) |  | m | 20 |  | 0 | 09.16.02.0005. | NE
01.01.04.01.0035. | Dobava in polaganje kabla NHXH-O FE 180/E90 2 x 1,5 mm2 |  | Supply and laying of cable NHXH-O FE 180/E90 2 x 1.5 mm2 |  | m | 40 |  | 0 | 09.16.02.0006. | NE
01.01.04.01.0036. | Dobava in polaganje kabla NHXH-J FE 180/E90 3 x 1,5 mm2 |  | Supply and laying of cable NHXH-J FE 180/E90 3 x 1.5 mm2 |  | m | 80 |  | 0 | 09.16.02.0007. | NE
01.01.04.01.0037. | Dobava in polaganje kabla J-H (St) H 2 x 2 x 0,8 mm |  | Supply and laying of cable J-H (St) H 2x2x0.8 mm Bd |  | m | 50 |  | 0 | 09.16.02.0084. | NE
01.01.04.01.0038. | Dobava in polaganje kabla J-H(St)H 6x2x0,8 mm Bd |  | Supply and laying of cable J-H (St) H 6x2x0.8 mm Bd |  | m | 20 |  | 0 | 09.16.02.0086. | NE
01.01.04.01.0039. | Kabel za univerzalno kabliranje FTP CAT.6A, 4×2×24 AWG, v parapetne kanale, na kabelske police in v instalacijske cevi. |  | Cable for universal wiring FTP CAT.6A, 4 × 2 × 24 AWG, in parapet ducts, on cable trays and in installation pipes. |  | m | 20 |  | 0 | 09.16.04.0001. | NE
01.01.04.01.0040. | Izdelava manjših prebojev do φ100 mm; vrtanje v armiran beton in požarno varno tesnjenje kablov, ki potekajo skozi stene na mejah posameznih požarnih sektorjev z materiali in izvedbo, ki zagotavlja požarno odpornost zahtevano po študiji požarne varnosti (EI90). Izvede ga izvajalec z licenco ter na koncu izda ustrezni certifikat. Velikos (pcs)t preboja do φ100mm, npr. tip: PYRO-SAFE® Flammotect A - single layer, izdelek: SVT. |  | Production of small penetrations up to φ100 mm; drilling in reinforced concrete and fire-safe sealing of cables passing through walls at the boundaries of individual fire sectors with materials and design that provides fire resistance required by the fire safety study (EI90). It is performed by a licensed contractor which finally issues the appropriate certificate. Breakthrough size up to φ100mm, e.g. type: PYRO-SAFE® Flammotect A - single layer, product: SVT. |  | kpl (set) | 10 |  | 0 | 09.16.03.0001. | NE
01.01.04.01.0041. | Požarno varno tesnjenje kablov, ki potekajo skozi stene na mejah posameznih požarnih sektorjev z materiali in izvedbo, ki zagotavlja požarno odpornost zahtevano po študiji požarne varnosti (EI90). Izvede ga izvajalec z licenco ter na koncu izda ustrezni certifikat (izvedba in uporabljen material v skladu s standardoma EN 13501-2 in DIN 4102). Velikos (pcs)t odprtine do 0,1 m2. Npr. tip: PYRO-SAFE® Flammotect A - single layer, izdelek: SVT. |  | Fire-safe sealing of cables running through walls at the boundaries of individual fire sectors with materials and design that provides fire resistance required by the fire safety study (EI90). It is performed by a licensed contractor which finally issues the appropriate certificate (design and material used in accordance with standards EN 13501-2 and DIN 4102). Opening size up to 0.1 m2. Eg. type: PYRO-SAFE® Flammotect A - single layer, product: SVT. |  | kpl (set) | 1 |  | 0 | 09.16.03.0074. | NE
01.01.04.01.0042. | Požarno varno tesnjenje kablov, ki potekajo skozi stene na mejah posameznih požarnih sektorjev z materiali in izvedbo, ki zagotavlja požarno odpornost zahtevano po študiji požarne varnosti (EI90). Izvede ga izvajalec z licenco ter na koncu izda ustrezni certifikat (izvedba in uporabljen material v skladu s standardoma EN 13501-2 in DIN 4102). Velikos (pcs)t odprtine do 0,3 m2. Npr. tip: PYRO-SAFE® Flammotect A - single layer, izdelek: SVT. |  | Fire-safe sealing of cables running through walls at the boundaries of individual fire sectors with materials and design that provides fire resistance required by the fire safety study (EI90). It is performed by a licensed contractor which finally issues the appropriate certificate (design and material used in accordance with standards EN 13501-2 and DIN 4102). Opening size up to 0.3 m2. Eg. type: PYRO-SAFE® Flammotect A - single layer, product: SVT. |  | kpl (set) | 4 |  | 0 | 09.16.03.0076. | NE
01.01.04.01.0043. | Požarno varno tesnjenje kablov, ki potekajo skozi stene na mejah posameznih požarnih sektorjev z materiali in izvedbo, ki zagotavlja požarno odpornost zahtevano po študiji požarne varnosti (EI90). Izvede ga izvajalec z licenco ter na koncu izda ustrezni certifikat (izvedba in uporabljen material v skladu s standardom EN 1366). Npr. tip: PYRO-SAFE® Flammotect A - single layer, izdelek: SVT. |  | Fire-safe sealing of cables running through walls at the boundaries of individual fire sectors with materials and design that provides fire resistance required by the fire safety study (EI90). It is performed by a licensed contractor which finally issues the appropriate certificate (execution and material used in accordance with standard EN 1366). Eg. type: PYRO-SAFE® Flammotect A - single layer, product: SVT. |  | kpl (set) | 40 |  | 0 | 09.16.03.0004. | NE
01.01.04.01.0044. | Drobni montažni pribor (razvodnice, sponke, …) |  | Small mounting accessories (manifolds, clamps, () |  | kpl (set) | 1 |  | 0 | 09.16.03.0018. | NE
01.01.04.01.0045. | Izvedba meritev in funkcionalnega pregleda elektroinstalacij z izdelavo zapisnikov in poročil za celoten sistem v sestavi: - merjenje impedance okvarne zanke - merjenje izolacijske upornosti - merjenje izenačitve potencialov z izdelavo grafičnih načrtov merilnih točk - funkcionalni preizkus - nastavitev zaščitnih elementov - meritev osvetljenosti. Skladno s Pravilnikom o zahtevah za nizkonapetostne električne instalacije v stavbah s pripadajočo Tehnično smernico TSG-N-002 in navodili dobaviteljev opreme. |  | Carrying out measurements and functional inspection of electrical installations by preparing minutes and reports for the enrubber system consisting of: - fault loop impedance measurement - measurement of insulation resistance - measuring equipotential bonding by making graphic plans of measuring points - functional test - setting of safety elements - illuminance measurement. In accordance with the Rules on requirements for low-voltage electrical installations in buildings with the corresponding Technical Guideline TSG-N-002 and instructions of equipment suppliers. |  | kpl (set) | 1 |  | 0 | 09.08.03.0008. | NE
01.01.04.01.0046. | Meritve, kvalifikacije (IQ, OQ) in preizkusi opreme in inštalacije. |  | Measurements, qualifications (IQ, OQ) and tests of equipment and installations. |  | kpl (set) | 1 |  | 0 | 09.08.03.0009. | NE
01.01.04.01.0047. | Pridobitev in predaja izjav o skladnosti CE. |  | Obtaining and submitting declarations of CE conformity. |  | Op.* | 0 | 0 | 0 | 09.08.03.0010. | NE
01.01.04.02. | Stikalni bloki |  | Switch block |  |  |  |  | 0
01.01.04.02.0001. | Dobava in montaža prostostoječega stikalnega bloka (RHI), dimenzij 800x2000x400mm (ŠxVxG), na podstavku višine 100mm, nazivna napetost 400V, 50Hz, min. IP54, iz jeklene pločevine prašno barvane v RAL7035, za TN-S vrsto električnega omrežja, uvod kablov spodaj. Stikalni blok je sestavljen iz: ohišja z montažno ploščo, enokrilnih vrat s ključavnico, podstavka, povezovalnih in spojnih elementov, zbiralk, pregradnih plošč, ipd. Uvod kablov v stikalni blok s pomočjo uvodnic vgrajenih v dno stikalnega bloka. Stikalni blok mora biti opremljen po specifikaciji v dokumentu št. 2TDK_IBE_PZI_EL_S3-x3-13_I4_XX_SH_XX_SL_6254_P_004, ožičen in preizkušen. Stikalni blok je potrebno dobaviti skupaj z nosilno jekleno konstrukcijo za namestitev stikalnega bloka. Nosilna konstrukcija mora biti višine dvojnega montažnega poda, izdelana iz jeklenih profilov, varjena ter antikorozijsko zaščitena z vročim pocinkanjem, komplet z vsemi pomožnimi deli, prenosi in montažo. Npr. tip: VX25; proizvod: RITTAL, opremljen po specifikaciji |  | "Supply and installation of free-standing switchgear (RHI), dimensions 800x2000x400mm (WxHxD), on a base height 100mm, rated voltage 400V, 50Hz, min. IP54, made of sheet steel powder coated in RAL7035, for TN-S type of electrical network, cable entry below. The switchgear consists of: housing with mounting plate, single door with lock, base, connecting and connecting elements, busbars, partition plates, etc. Input of cables into the switchgear by means of glands built into the bottom of the switchgear. The switchgear must be equipped according to the specification in document no. 2TDK_IBE_PZI_EL_S3-x3-13_I4_XX_SH_XX_EN_6254_P_004, wired and tested. It must be supplied together with the load-bearing steel structure for the installation. The load-bearing structure must be the height of a double prefabricated floor, made of steel profiles, welded and protected against corrosion by hot-dip galvanizing, complete with all auxiliary parts, transmissions and assembly. Eg. type: VX25; product: RITTAL, equipped to specification " |  | kpl (set) | 1 |  | 0 | 09.08.02.0061. | DA | (2TDK_Lokacija/Projekt=='2TDK') AND (2TDK_Klasifikacija/ObjektTip=='TUN') AND (2TDK_Klasifikacija/Sistem=='ELO') AND (2TDK_Lokacija/ObjektSifra=='T08') AND (2TDK_Lokacija/ConaTip=='PRE') AND (2TDK_Lokacija/ConaSifra=='03') AND (2TDK_Klasifikacija/ElementTip=='Omara') AND (2TDK_Atributi/ElementSifra=='RHI') | NumberOfItems
01.01.04.02.0002. | Dobava in polaganje kabla N2XH-J 5 x 10 mm2 |  | Supply and laying of cable N2XH-J 5 x 10 mm2 |  | m | 15 |  | 0 | 09.16.02.0023. | NE
01.01.04.03. | NN napajalni, signalni in krmilni kabli do 1kV |  | LV power, signal and control cables up to 1kV |  |  |  |  | 0
01.01.04.03.0001. | Dobava in polaganje kabla N2XH-O 2 x 1,5 mm2 |  | Supply and laying of cable N2XH-O 2 x 1.5 mm2 |  | m | 45 |  | 0 | 09.16.02.0097. | NE
01.01.04.03.0002. | Dobava in polaganje kabla N2XH-J 3 x 16 mm2 |  | Supply and laying of cable N2XH-J 3 x 16 mm2 |  | m | 30 |  | 0 | 09.16.02.0091. | NE
01.01.04.03.0003. | Dobava in polaganje kabla N2XH-J 4 x 16 mm2 |  | Supply and laying of cable N2XH-J 4 x 16 mm2 |  | m | 15 |  | 0 | 09.16.02.0092. | NE
01.01.02.03.0004. | Dobava in polaganje kabla N2XH-J 5 x 6 mm2 |  | Supply and laying of cable N2XH-J 5 x 6 mm2 |  | m | 20 |  | 0 | 09.16.02.0083. | NE
01.01.02.03.0005. | Dobava in polaganje kabla N2XH-J 5 x 25 mm2 |  | Supply and laying of cable N2XH-J 5x25 mm2 |  | m | 20 |  | 0 | 09.16.02.0058. | NE
01.01.04.03.0006. | Dobava in polaganje kabla NHXH-O FE 180/E90 2 x 1,5 mm2 |  | Supply and laying of cable NHXH-O FE 180/E90 2 x 1.5 mm2 |  | m | 30 |  | 0 | 09.16.02.0006. | NE
01.01.04.03.0007. | Dobava in polaganje kabla NHXH-O FE 180/E90 2 x 6 mm2 |  | Supply and laying of cable NHXH-O FE 180/E90 2 x 6 mm2 |  | m | 15 |  | 0 | 09.16.02.0034. | NE
01.01.04.03.0008. | Dobava in polaganje kabla NHXH-J FE 180/E90 3 x 1,5 mm2 |  | Supply and laying of cable NHXH-J FE 180/E90 3 x 1.5 mm2 |  | m | 80 |  | 0 | 09.16.02.0007. | NE
01.01.04.03.0009. | Dobava in polaganje kabla NHXH-J FE 180/E90 3 x 2,5 mm2 |  | Supply and laying of cable NHXH-J FE 180/E90 3 x 2.5 mm2 |  | m | 290 |  | 0 | 09.16.02.0008. | NE
01.01.04.03.0010. | Dobava in polaganje kabla NHXH-J FE 180/E90 3 x 4 mm2 |  | Supply and laying of cable NHXH-J FE 180/E90 3 x 4 mm2 |  | m | 40 |  | 0 | 09.16.02.0035. | NE
01.01.04.03.0011. | Dobava in polaganje kabla NHXH-J FE 180/E90 3 x 16 mm2 |  | Supply and laying of cable NHXH-J FE 180/E90 3 x 16 mm2 |  | m | 15 |  | 0 | 09.16.02.0036. | NE
01.01.04.03.0012. | Dobava in polaganje kabla J-H(St)H 2x2x0,8 mm2 Bd |  | Supply and laying of cable J-H (St) H 2x2x0.8 mm Bd |  | m | 45 |  | 0 | 09.16.02.0084. | NE
01.01.04.03.0013. | Dobava in polaganje kabla J-H(St)H 6x2x0,8 mm2 Bd |  | Supply and laying of cable J-H (St) H 6x2x0.8 mm Bd |  | m | 15 |  | 0 | 09.16.02.0086. | NE
01.01.04.03.0014. | Dobava in polaganje kabla J-H(St)H 10x2x0,8 mm2 Bd |  | Supply and laying of cable J-H (St) H 10x2x0.8 mm Bd |  | m | 75 |  | 0 | 09.16.02.0087. | NE
01.01.04.03.0015. | Dobava in polaganje patch kabla FTP CAT.6A, 4×2×24 AWG, zaključenega s konektorjem FTP RJ45, CAT.6A na vsaki strani, dolžine 30 m |  | Supply and installation of patch cable FTP CAT.6A, 4 × 2 × 24 AWG, terminated with FTP connector RJ45, CAT.6A on each side, length 30 m |  | kos (pcs) | 6 |  | 0 | 09.16.04.0007. | NE
01.01.05. | TP8.4 |  | TP8.4 |  |  |  |  | 0
01.01.05.01. | Električne inštalacije |  | Electrical installations |  |  |  |  | 0
01.01.05.01.0001. | Dobava in montaža piktogramske zidne LED svetilke E-LED (Z1), skupaj z vsem priborom. Varnostna LED svetilka s prosojno kapo, zaščita IP 65. Dovoljeno temperaturno območje uporabe -15°C do + 40°C. Stenska ali stropna montaža. Kompletno s setom piktogramov razpoznavnosti 22 m (SIST EN 1838). LED svetlobni vir 3,6W.; svetilnost minimalno 315 lm. Svetilka omogoča avtomatsko adresiranje ter mešano programiranje trajnega in pripravnega spoja na istem tokokrogu brez dodatnega kabliranja. Set priključnih sponk za linijsko vezavo 2 x 3 x 2,5mm2. Dimenzije: 272x176x70mm (dšg) Stopnja zaščite: IP 65 Zaščitni razred: III Mehanska zaščita: IK 07 Nazivna napetost: 24 V / DC Priključna moč: 5W Območje razpoznavnosti: 22m Vrsta nadzora: PLC24 Nadzorna elektronika je vnaprej programirana v tovarni z edinstvenim ID-jem svetilke za uporabo posamičnega nadzora svetilke z uporabo napajalno nadzorne enote. Elektronika v celoti vgrajena v ohišje svetilke in ne sme zmanjšati stopnje zaščite / zaščitnega razreda. Lokacijsko ločena elektronika za nadzor ni dovoljena. Nadzor preko porabe toka se ne obravnava kot posamični nadzor in ni dovoljen. Svetilka odobrena za sisteme v skladu z ÖVE ÖNORM E-8002. 50.000 ur zagotovljena življenjska doba na elektroniko in LED in svetilke v skladu z garancijskimi pogoji. Npr. tip: din-Basic E-LED RZ PLC, proizvod: din-Anlagentechnik |  | Supply and installation of pictogram wall LED lamp E-LED (Z1) with all accessories. Safety LED luminaire with transparent cap, protection IP 65. Permitted application temperature range -15 °C to + 40 °C. Wall or ceiling mounting. Complete with a set of pictograms with a recognition of 22 m (SIST EN 1838). 3.6W LED light source; luminosity minimum 315 lm. The luminaire enables automatic addressing and mixed programming of permanent and ready connection on the same circuit without additional cabling. Set of connection clamps for line connection 2 x 3 x 2,5mm2. Dimensions: 272x176x70mm (L x W x D) Degree of protection: IP 65 Protection class: III Mechanical protection: IK 07 Rated voltage: 24 V/DC Connected power: 5W Recognition area: 22m Type of control: PLC24 The control electronics are pre-programmed in the factory with a unique lamp ID to use individual lamp control using the power control unit. The electronics are fully integrated into the lamp housing and must not reduce the degree of protection class. Location-separate control electronics are not permitted. Control over current consumption is not considered as individual control and is not allowed. Lamp approved for systems in accordance with ÖVE ÖNORM E-8002. 50,000 hours guaranteed service life on electronics and LEDs and lamps in accordance with warranty conditions. E.g. type: din-Basic E-LED RZ PLC, product: din-Anlagentechnik |  | kos (pcs) | 4 |  | 0 | 09.07.02.0017. | DA | (2TDK_Lokacija/Projekt=='2TDK') AND (2TDK_Klasifikacija/ObjektTip=='TUN') AND (2TDK_Klasifikacija/Sistem=='ELO') AND (2TDK_Lokacija/ObjektSifra=='T08') AND (2TDK_Lokacija/ConaTip=='PRE') AND (2TDK_Lokacija/ConaSifra=='04') AND (2TDK_Klasifikacija/ElementTip=='ZasilnaRazsvetljava') AND (2TDK_Atributi/ElementSifra=='Z1') | NumberOfItems
01.01.05.01.0002. | Dobava in montaža piktogramske LED svetilke Concept (Z6Z), skupaj z vsem priborom. LED piktogramska svetilka s prosojno kapo. Ohišje iz polikarbonata bele barve RAL 9003, difuzor iz prosojnega polikarbonata. Nadgradna zidna z nosilcem in piktogramsko ploščo, modularno sestavljena svetilka zaščite IP 65. Dovoljeno temperaturno območje uporabe -15°C do +40°C. Simetrična optika za enakomerno osvetljevanje poti umika in prostorov. Svetlobni vir: 15 x Mid-Power LED 1W; skupna svetilnost minimalno 187,5 lm. Hlajenje LED vira s posebno toplotno prevodno umetno maso za zanesljivo delovanje v trajnem spoju. Svetilka omogoča avtomatsko adresiranje ter mešano programiranje trajnega in pripravnega spoja na istem tokokrogu brez dodatnega kabliranja. Set priključnih sponk za linijsko vezavo 2 x 3 x 2,5mm2. Razpoznavnost: 32m Stopnja zaščite: IP 65 Zaščitni razred: III Mehanska zaščita: IK 07 Nazivna napetost: 24 V / DC Priključna moč: 4W Območje razpoznavnosti: 22m Vrsta nadzora: PLC24 Nadzorna elektronika je vnaprej programirana v tovarni z edinstvenim ID-jem svetilke za uporabo posamičnega nadzora svetilke z uporabo napajalno nadzorne enote. Elektronika v celoti vgrajena v ohišje svetilke in ne sme zmanjšati stopnje zaščite / zaščitnega razreda. Lokacijsko ločena elektronika za nadzor ni dovoljena. Nadzor preko porabe toka se ne obravnava kot posamični nadzor in ni dovoljen. Svetilka odobrena za sisteme v skladu z ÖVE ÖNORM E-8002. 50.000 ur zagotovljena življenjska doba na elektroniko in LED in svetilke v skladu z garancijskimi pogoji. Npr. tip: din-Concept AP3 LED PLC + zidni nosilec WA PPG + piktogramska plošča S3-PU , proizvod: din-Anlagentechnik |  | "Supply and installation of the Concept pictogram LED lamp (Z6Z), together with all accessories. LED pictogram lamp with transparent cap. White polycarbonate housing RAL 9003, transparent polycarbonate diffuser. Surface-mounted wall with bracket and pictogram plate, modularly assembled protection lamp IP 65. Permitted temperature range of use -15 ° C to + 40 ° C. Symmetrical optics for even illumination of the withdrawal path and rooms. Light source: 15 x Mid-Power LED 1W; total luminance minimum 187.5 lm. Cooling of the LED source with a special thermally conductive plastic for reliable operation in a permanent connection. The luminaire enables automatic addressing and mixed programming of permanent and ready connection on the same circuit without additional cabling. Set of connection clamps for line connection 2 x 3 x 2,5mm2. Recognition: 32m Degree of protection: IP 65 Protection class: III Mechanical protection: IK 07 Rated voltage: 24 V / DC Connected load: 4W Recognition area: 22m Type of control: PLC24 The control electronics are pre-programmed in the factory with a unique lamp ID to use individual lamp control using the power control unit. The electronics are fully integrated into the lamp housing and must not reduce the degree of protection / protection class. Location-separate control electronics are not permitted. Control over current consumption is not considered as individual control and is not allowed. Lamp approved for systems in accordance with ÖVE ÖNORM E-8002. 50,000 hours guaranteed service life on electronics and LEDs and lamps in accordance with warranty conditions. Eg. type: din-Concept AP3 LED PLC + wall bracket WA PPG + pictogram plate S3-PU, product: din-Anlagentechnik " |  | kos (pcs) | 1 |  | 0 | 09.07.02.0024. | DA | (2TDK_Lokacija/Projekt=='2TDK') AND (2TDK_Klasifikacija/ObjektTip=='TUN') AND (2TDK_Klasifikacija/Sistem=='ELO') AND (2TDK_Lokacija/ObjektSifra=='T08') AND (2TDK_Lokacija/ConaTip=='PRE') AND (2TDK_Lokacija/ConaSifra=='04') AND (2TDK_Klasifikacija/ElementTip=='ZasilnaRazsvetljava') AND (2TDK_Atributi/ElementSifra=='Z6Z') | NumberOfItems
01.01.05.01.0003. | Dobava in montaža varnostne LED svetilke Concept (Z11), skupaj z vsem priborom. LED varnostna svetilka s prosojno kapo. Ohišje iz polikarbonata bele barve RAL 9003, difuzor iz prosojnega polikarbonata. Nadgradna, modularno sestavljena svetilka zaščite IP 65. Dovoljeno temperaturno območje uporabe -15oC do +40oC. Asimetrična optika za pokrivanje hodnikov v vzdolžni smeri. Svetlobni vir: 15 x Mid-Power LED 1W; skupna svetilnost minimalno 187,5 lm. Hlajenje LED vira s posebno toplotno prevodno umetno maso za zanesljivo delovanje v trajnem spoju. Svetilka omogoča avtomatsko adresiranje ter mešano programiranje trajnega in pripravnega spoja na istem tokokrogu brez dodatnega kabliranja. Set priključnih sponk za linijsko vezavo 2 x 3 x 2,5mm2. Dimenzije: 340x65x65mm (dšv); Stopnja zaščite: IP 65; Zaščitni razred: III; Mehanska zaščita: IK 07; Nazivna napetost: 24 V / DC; Priključna moč: 4W; Območje razpoznavnosti: 22m; Vrsta nadzora: PLC24. Nadzorna elektronika je vnaprej programirana v tovarni z edinstvenim ID-jem svetilke za uporabo posamičnega nadzora svetilke z uporabo napajalno nadzorne enote. Elektronika v celoti vgrajena v ohišje svetilke in ne sme zmanjšati stopnje zaščite / zaščitnega razreda. Lokacijsko ločena elektronika za nadzor ni dovoljena. Nadzor preko porabe toka se ne obravnava kot posamični nadzor in ni dovoljen. Svetilka odobrena za sisteme v skladu z ÖVE ÖNORM E-8002. 50.000 ur zagotovljena življenjska doba na elektroniko in LED in svetilke v skladu z garancijskimi pogoji. Npr. tip: din-Concept SL3 LED PLC , proizvod: din-Anlagentechnik |  | "Supply and installation of the Concept safety LED luminaire (Z11), together with all accessories. LED safety luminaire with transparent cap. RAL 9003 white polycarbonate housing, transparent polycarbonate diffuser. Surface-mounted, modularly assembled protection lamp IP 65. Permitted temperature range -15oC to + 40oC Asymmetric optics for covering corridors in the longitudinal direction Light source: 15 x Mid-Power LED 1W, total brightness minimum 187.5 lm Cooling of the LED source with a special thermally conductive plastic for reliable operation in a permanent connection. The luminaire enables automatic addressing and mixed programming of a permanent and ready connection on the same circuit without additional cabling.Set of connection terminals for line connection 2 x 3 x 2.5mm2. Dimensions: 340x65x65mm (dšv); Degree of protection: IP 65; Protection class: III; Mechanical protection: IK 07; Rated voltage: 24 V / DC; Connected power: 4W; Recognition area: 22m; Type of control: PLC24. The control electronics are pre-programmed in the factory with a unique lamp ID to use individual lamp control using the power control unit. The electronics are fully integrated into the lamp housing and must not reduce the degree of protection / protection class. Location-separate control electronics are not permitted. Control over current consumption is not considered as individual control and is not allowed. Lamp approved for systems in accordance with ÖVE ÖNORM E-8002. 50,000 hours guaranteed service life on electronics and LEDs and lamps in accordance with warranty conditions. Eg. type: din-Concept SL3 LED PLC, product: din-Anlagentechnik " |  | kos (pcs) | 2 |  | 0 | 09.07.02.0025. | DA | (2TDK_Lokacija/Projekt=='2TDK') AND (2TDK_Klasifikacija/ObjektTip=='TUN') AND (2TDK_Klasifikacija/Sistem=='ELO') AND (2TDK_Lokacija/ObjektSifra=='T08') AND (2TDK_Lokacija/ConaTip=='PRE') AND (2TDK_Lokacija/ConaSifra=='04') AND (2TDK_Klasifikacija/ElementTip=='ZasilnaRazsvetljava') AND (2TDK_Atributi/ElementSifra=='Z11') | NumberOfItems
01.01.05.01.0004. | Dobava in montaža nadgradne LED svetilke (A1), kompletno z vso potebno opremo, 50 W, 6500 lm, 4000 K, IP 66, npr. tip: Siteco Aqualine® LED, 0LS6297CHO840 |  | Supply and installation of surface-mounted LED lamp (A1), complete with all necessary equipment, 50 W, 6500 lm, 4000 K, IP 66, such as e.g. type: Siteco Aqualine® LED, 0LS6297CHO840 |  | kos (pcs) | 2 |  | 0 | 09.07.01.0001. | DA | (2TDK_Lokacija/Projekt=='2TDK') AND (2TDK_Klasifikacija/ObjektTip=='TUN') AND (2TDK_Klasifikacija/Sistem=='ELO') AND (2TDK_Lokacija/ObjektSifra=='T08') AND (2TDK_Lokacija/ConaTip=='PRE') AND (2TDK_Lokacija/ConaSifra=='04') AND (2TDK_Klasifikacija/ElementTip=='SplosnaRazsvetljava') AND (2TDK_Atributi/ElementSifra=='A1') | NumberOfItems
01.01.05.01.0005. | Dobava in montaža nadgradne LED svetilke (A2), kompletno z vso potebno opremo, 42 W, 5200lm, 4000 K, IP66, Siteco Aqualine®LED, 0LS6297BHO840 |  | Supply and installation of surface-mounted LED lamp (A2), complete with all necessary equipment, 42 W, 5200 lm, 4000 K, IP66, e.g. type: Siteco Aqualine® LED, 0LS6297BHO840 |  | kos (pcs) | 6 |  | 0 | 09.07.01.0002. | DA | (2TDK_Lokacija/Projekt=='2TDK') AND (2TDK_Klasifikacija/ObjektTip=='TUN') AND (2TDK_Klasifikacija/Sistem=='ELO') AND (2TDK_Lokacija/ObjektSifra=='T08') AND (2TDK_Lokacija/ConaTip=='PRE') AND (2TDK_Lokacija/ConaSifra=='04') AND (2TDK_Klasifikacija/ElementTip=='SplosnaRazsvetljava') AND (2TDK_Atributi/ElementSifra=='A2') | NumberOfItems
01.01.05.01.0006. | Dobava in montaža nadgradne LED svetilke (A3), kompletno z vso potebno opremo, 28 W, 3600 lm, 4000 K, IP 66, npr. tip: Siteco Aqualine® LED, 0LS6297CLO840 |  | "Supply and installation of surface-mounted LED luminaire (A3), complete with all necessary equipment, 28 W, 3600 lm, 4000 K, IP 66, eg type: Siteco Aqualine® LED, 0LS6297CLO840 " |  | kos (pcs) | 4 |  | 0 | 09.07.01.0003. | DA | (2TDK_Lokacija/Projekt=='2TDK') AND (2TDK_Klasifikacija/ObjektTip=='TUN') AND (2TDK_Klasifikacija/Sistem=='ELO') AND (2TDK_Lokacija/ObjektSifra=='T08') AND (2TDK_Lokacija/ConaTip=='PRE') AND (2TDK_Lokacija/ConaSifra=='04') AND (2TDK_Klasifikacija/ElementTip=='SplosnaRazsvetljava') AND (2TDK_Atributi/ElementSifra=='A3') | NumberOfItems
01.01.05.01.0007. | Dobava in montaža nadgradne LED svetilke (A6), kompletno z vso potebno opremo, 23 W, 2800 lm, 4000 K, IP66, npr. tip: Siteco Aqualine® LED, 0LS6297BLO840 |  | Supply and installation of surface-mounted LED lamp (A6), complete with all necessary equipment, 23 W, 2800 lm, 4000 K, IP66, e.g. type: Siteco Aqualine® LED, 0LS6297BLO840 |  | kos (pcs) | 3 |  | 0 | 09.07.01.0012. | DA | (2TDK_Lokacija/Projekt=='2TDK') AND (2TDK_Klasifikacija/ObjektTip=='TUN') AND (2TDK_Klasifikacija/Sistem=='ELO') AND (2TDK_Lokacija/ObjektSifra=='T08') AND (2TDK_Lokacija/ConaTip=='PRE') AND (2TDK_Lokacija/ConaSifra=='04') AND (2TDK_Klasifikacija/ElementTip=='SplosnaRazsvetljava') AND (2TDK_Atributi/ElementSifra=='A6') | NumberOfItems
01.01.05.01.0008. | 'Dobava in montaža nadometnih stikal 250V (P1), 10A, IP55, s predvidenim mestom za oznako, npr. tip: Gewiss: navadno |  | Supply and installation of surface-mounted switches 250V (P1), 10A, IP55, with designated place for marking, e.g. type: Gewiss: usual |  | kos (pcs) | 5 |  | 0 | 09.07.01.0006. | DA | (2TDK_Lokacija/Projekt=='2TDK') AND (2TDK_Klasifikacija/ObjektTip=='TUN') AND (2TDK_Klasifikacija/Sistem=='ELO') AND (2TDK_Lokacija/ObjektSifra=='T08') AND (2TDK_Lokacija/ConaTip=='PRE') AND (2TDK_Lokacija/ConaSifra=='04') AND (2TDK_Klasifikacija/ElementTip=='Stikalo') AND (2TDK_Atributi/ElementSifra=='P1') | NumberOfItems
01.01.05.01.0009. | Dobava in montaža nadometnih stikal 250V (P4), 10A, IP55, s predvidenim mestom za oznako, npr. tip: Gewiss: serijsko |  | Supply and installation of surface-mounted switches 250V (P4), 10A, IP55, with designated place for marking, e.g. type: Gewiss: serial |  | kos (pcs) | 1 |  | 0 | 09.07.01.0008. | DA | (2TDK_Lokacija/Projekt=='2TDK') AND (2TDK_Klasifikacija/ObjektTip=='TUN') AND (2TDK_Klasifikacija/Sistem=='ELO') AND (2TDK_Lokacija/ObjektSifra=='T08') AND (2TDK_Lokacija/ConaTip=='PRE') AND (2TDK_Lokacija/ConaSifra=='04') AND (2TDK_Klasifikacija/ElementTip=='Stikalo') AND (2TDK_Atributi/ElementSifra=='P4') | NumberOfItems
01.01.05.01.0010. | Dobava in montaža nadometnih tipkal 250V (P7), 10A, IP55, s predvidenim mestom za oznako, npr. tip: Gewiss: tipkalo |  | Supply and installation of surface-mounted pushbuttons 250V (P7), 10A, IP55, with designated place for marking, e.g. type: Gewiss: pushbutton |  | kos (pcs) | 2 |  | 0 | 09.07.01.0009. | DA | (2TDK_Lokacija/Projekt=='2TDK') AND (2TDK_Klasifikacija/ObjektTip=='TUN') AND (2TDK_Klasifikacija/Sistem=='ELO') AND (2TDK_Lokacija/ObjektSifra=='T08') AND (2TDK_Lokacija/ConaTip=='PRE') AND (2TDK_Lokacija/ConaSifra=='04') AND (2TDK_Klasifikacija/ElementTip=='Stikalo') AND (2TDK_Atributi/ElementSifra=='P7') | NumberOfItems
01.01.05.01.0011. | Dobava, montaža in priklop enofazne nadometne vtičnice 16A (J1), 230V AC, IP55, z zaščitnim kontaktom, in s predvidenim mestom za oznako, npr. tip: GEWISS |  | Supply, installation and connection of a single-phase surface-mounted socket 16A (J1), 230V AC, IP55, with protective contact, and with a designated place for marking, e.g. type: GEWISS |  | kos (pcs) | 7 |  | 0 | 09.08.01.0002. | DA | (2TDK_Lokacija/Projekt=='2TDK') AND (2TDK_Klasifikacija/ObjektTip=='TUN') AND (2TDK_Klasifikacija/Sistem=='ELO') AND (2TDK_Lokacija/ObjektSifra=='T08') AND (2TDK_Lokacija/ConaTip=='PRE') AND (2TDK_Lokacija/ConaSifra=='04') AND (2TDK_Klasifikacija/ElementTip=='Vticnica') AND (2TDK_Atributi/ElementSifra=='J1') | NumberOfItems
01.01.05.01.0012. | Dobava, montaža in priklop trifazne nadometne vtičnice 16A (J2), 400V AC, z zaščitnim kontaktom, in s predvidenim mestom za oznako npr. tip: GEWISS |  | Supply, installation and connection of a three-phase surface-mounted socket 16A (J2), 400V AC, with protective contact, and with a designated place for marking e.g. type: GEWISS |  | kos (pcs) | 3 |  | 0 | 09.08.01.0001. | DA | (2TDK_Lokacija/Projekt=='2TDK') AND (2TDK_Klasifikacija/ObjektTip=='TUN') AND (2TDK_Klasifikacija/Sistem=='ELO') AND (2TDK_Lokacija/ObjektSifra=='T08') AND (2TDK_Lokacija/ConaTip=='PRE') AND (2TDK_Lokacija/ConaSifra=='04') AND (2TDK_Klasifikacija/ElementTip=='Vticnica') AND (2TDK_Atributi/ElementSifra=='J2') | NumberOfItems
01.01.05.01.0013. | Dobava, montaža in priklop enofazne vtičnice "dvojček" za parapetni kanal 16A (J4), 230V AC, z zaščitnim kontaktom, in s predvidenim mestom za oznako, za UPS napajanje, npr. tip: GEWISS |  | Supply, installation and connection of a single-phase socket "twin" for parapet channel 16A, 230V AC, with protective contact (J4), and with the provided place for the label, for UPS power supply, e.g. type: GEWISS |  | kos (pcs) | 2 |  | 0 | 09.08.01.0003. | DA | (2TDK_Lokacija/Projekt=='2TDK') AND (2TDK_Klasifikacija/ObjektTip=='TUN') AND (2TDK_Klasifikacija/Sistem=='ELO') AND (2TDK_Lokacija/ObjektSifra=='T08') AND (2TDK_Lokacija/ConaTip=='PRE') AND (2TDK_Lokacija/ConaSifra=='04') AND (2TDK_Klasifikacija/ElementTip=='Vticnica') AND (2TDK_Atributi/ElementSifra=='J4') | NumberOfItems
01.01.05.01.0014. | Dobava, montaža in priklop enofazne nadometne vtičnice 16A (J3), 230V AC, z zaščitnim kontaktom, in s predvidenim mestom za oznako, za UPS napajanje, npr. tip: GEWISS |  | Supply, installation and connection of a single-phase surface-mounted socket 16A (J3), 230V AC, with protective contact, and with a designated place for the label, for UPS power supply, e.g. type: GEWISS |  | kos (pcs) | 2 |  | 0 | 09.08.01.0004. | DA | (2TDK_Lokacija/Projekt=='2TDK') AND (2TDK_Klasifikacija/ObjektTip=='TUN') AND (2TDK_Klasifikacija/Sistem=='ELO') AND (2TDK_Lokacija/ObjektSifra=='T08') AND (2TDK_Lokacija/ConaTip=='PRE') AND (2TDK_Lokacija/ConaSifra=='04') AND (2TDK_Klasifikacija/ElementTip=='Vticnica') AND (2TDK_Atributi/ElementSifra=='J3') | NumberOfItems
01.01.05.01.0015. | Dobava in montaža dvojne komunikacijske vtičnice z dvema konektorjema FTP RJ45 (J21), CAT.6A, komplet z vsemi potrebnimi komponentami za montažo |  | Supply and installation of dual communication socket with two connectors FTP RJ45 (J21), CAT.6A, complete with all necessary components for installation |  | kos (pcs) | 1 |  | 0 | 09.08.01.0006. | DA | (2TDK_Lokacija/Projekt=='2TDK') AND (2TDK_Klasifikacija/ObjektTip=='TUN') AND (2TDK_Klasifikacija/Sistem=='ELO') AND (2TDK_Lokacija/ObjektSifra=='T08') AND (2TDK_Lokacija/ConaTip=='PRE') AND (2TDK_Lokacija/ConaSifra=='04') AND (2TDK_Klasifikacija/ElementTip=='Vticnica') AND (2TDK_Atributi/ElementSifra=='J21') | NumberOfItems
01.01.05.01.0016. | Dobava in montaža dvojne komunikacijske vtičnice z dvema konektorjema FTP RJ45 (J20), CAT.6A, komplet z vsemi potrebnimi komponentami za montažo v parapetni kanal |  | Supply and installation of double communication socket with two connectors FTP RJ45 (J20), CAT.6A, complete with all necessary components for installation in the parapet channel |  | kos (pcs) | 1 |  | 0 | 09.08.01.0005. | DA | (2TDK_Lokacija/Projekt=='2TDK') AND (2TDK_Klasifikacija/ObjektTip=='TUN') AND (2TDK_Klasifikacija/Sistem=='ELO') AND (2TDK_Lokacija/ObjektSifra=='T08') AND (2TDK_Lokacija/ConaTip=='PRE') AND (2TDK_Lokacija/ConaSifra=='04') AND (2TDK_Klasifikacija/ElementTip=='Vticnica') AND (2TDK_Atributi/ElementSifra=='J20') | NumberOfItems
01.01.05.01.0017. | Dobava in montaža parapetnega zidnega kanala - triprekatni 123 x 72 mm s pritrdilnim priborom (T30), nadgradni, npr. tip: Thorsman INKA123 ali drugega proizvajalca enake ali boljše kvalitete |  | Supply and installation of parapet wall trunking - three-compartment 123 x 72 mm with fastening accessories, surface-mounted, e.g. type: Thorsman INKA123 or another manufacturer of the same or better quality |  | kos (pcs) | 2 |  | 0 | 09.08.01.0007. | DA | (2TDK_Lokacija/Projekt=='2TDK') AND (2TDK_Klasifikacija/ObjektTip=='TUN') AND (2TDK_Klasifikacija/Sistem=='ELO') AND (2TDK_Lokacija/ObjektSifra=='T08') AND (2TDK_Lokacija/ConaTip=='PRE') AND (2TDK_Lokacija/ConaSifra=='04') AND (2TDK_Klasifikacija/ElementTip=='ParapetniKanal') AND (2TDK_Atributi/ElementSifra=='T30') | NumberOfItems
01.01.05.01.0018. | Izdelava fiksnega električnega priključka, 230V, AC, L, N, PE za priklop SPLIT sistema - zunanja enota (J8) in notranja enota (J9) |  | Production of fixed electrical connection, 230V, AC, L, N, PE for connection of SPLIT system - outdoor unit (J8) and indoor unit (J9) |  | kos (pcs) | 6 |  | 0 | 09.08.01.0008. | DA | ((2TDK_Lokacija/Projekt=='2TDK') AND (2TDK_Klasifikacija/ObjektTip=='TUN') AND (2TDK_Klasifikacija/Sistem=='ELO') AND (2TDK_Lokacija/ObjektSifra=='T08') AND (2TDK_Lokacija/ConaTip=='PRE') AND (2TDK_Lokacija/ConaSifra=='04') AND (2TDK_Klasifikacija/ElementTip=='FiksniPrikljucek') AND (2TDK_Atributi/ElementSifra=='J8') ) OR ((2TDK_Lokacija/Projekt=='2TDK') AND (2TDK_Klasifikacija/ObjektTip=='TUN') AND (2TDK_Klasifikacija/Sistem=='ELO') AND (2TDK_Lokacija/ObjektSifra=='T08') AND (2TDK_Lokacija/ConaTip=='PRE') AND (2TDK_Lokacija/ConaSifra=='04') AND (2TDK_Klasifikacija/ElementTip=='FiksniPrikljucek') AND (2TDK_Atributi/ElementSifra=='J9') ) | NumberOfItems
01.01.05.01.0019. | Izdelava fiksnega električnega priključka, 230V, AC, L, N, PE za odvodne ventilatorje (J11) - priklop ventilatorja, regulatorja in termostata |  | Production of fixed electrical connection, 230V, AC, L, N, PE for exhaust fans (J11) - connection of fan, regulator and thermostat |  | kos (pcs) | 4 |  | 0 | 09.08.01.0009. | DA | (2TDK_Lokacija/Projekt=='2TDK') AND (2TDK_Klasifikacija/ObjektTip=='TUN') AND (2TDK_Klasifikacija/Sistem=='ELO') AND (2TDK_Lokacija/ObjektSifra=='T08') AND (2TDK_Lokacija/ConaTip=='PRE') AND (2TDK_Lokacija/ConaSifra=='04') AND (2TDK_Klasifikacija/ElementTip=='FiksniPrikljucek') AND (2TDK_Atributi/ElementSifra=='J11') | NumberOfItems
01.01.05.01.0020. | Dobava in montaža kabelske police 100 x 60 mm (KP10), iz magnetno permeabilnega materiala, vročecinkanega z nanosom 30 mikronov - komplet s konzolami, spojnim in pritrdilnim materialom | - projektantska rezerva - fazonski elementi | Supply and installation of cable tray 100 x 60 mm (KP10), made of magnetically permeable material, hot-dip galvanized with a coating of 30 microns - set with brackets, connecting and fastening material |  | m | 30 |  | 0 | 09.16.03.0020. | DA | (2TDK_Lokacija/Projekt=='2TDK') AND (2TDK_Klasifikacija/ObjektTip=='TUN') AND (2TDK_Klasifikacija/Sistem=='ELO') AND (2TDK_Lokacija/ObjektSifra=='T08') AND (2TDK_Lokacija/ConaTip=='PRE') AND (2TDK_Lokacija/ConaSifra=='04') AND (2TDK_Klasifikacija/ElementTip=='KabelskaPolica') AND (2TDK_Atributi/ElementSifra=='KP10') | 2TDK_Atributi/Dolzina_m
01.01.05.01.0021. | Dobava in montaža ognjevarne kabelske police 100 x 60 mm E90 (KP11), iz magnetno permeabilnega materiala, vročecinkanega z nanosom 30 mikronov - komplet s konzolami, spojnim in pritrdilnim materialom, skladno z zahtevami standarda DIN 4102-12 | - projektantska rezerva - fazonski elementi | Supply and installation of fireproof cable tray 100 x 60 mm E90 (KP11), made of magnetically permeable material, hot-dip galvanized with a coating of 30 microns - set with brackets, connecting and fastening material, in accordance with the requirements of DIN 4102-12 |  | m | 40 |  | 0 | 09.16.03.0021. | DA | (2TDK_Lokacija/Projekt=='2TDK') AND (2TDK_Klasifikacija/ObjektTip=='TUN') AND (2TDK_Klasifikacija/Sistem=='ELO') AND (2TDK_Lokacija/ObjektSifra=='T08') AND (2TDK_Lokacija/ConaTip=='PRE') AND (2TDK_Lokacija/ConaSifra=='04') AND (2TDK_Klasifikacija/ElementTip=='KabelskaPolica') AND (2TDK_Atributi/ElementSifra=='KP11') | 2TDK_Atributi/Dolzina_m
01.01.05.01.0022. | Dobava in montaža kabelske police 200 x 60 mm (KP20), iz magnetno permeabilnega materiala, vročecinkanega z nanosom 30 mikronov - komplet s konzolami, spojnim in pritrdilnim materialom | - projektantska rezerva - fazonski elementi | Supply and installation of cable tray 200 x 60 mm (KP20), made of magnetically permeable material, hot-dip galvanized with a coating of 30 microns - set with brackets, connecting and fastening material |  | m | 30 |  | 0 | 09.16.03.0022. | DA | (2TDK_Lokacija/Projekt=='2TDK') AND (2TDK_Klasifikacija/ObjektTip=='TUN') AND (2TDK_Klasifikacija/Sistem=='ELO') AND (2TDK_Lokacija/ObjektSifra=='T08') AND (2TDK_Lokacija/ConaTip=='PRE') AND (2TDK_Lokacija/ConaSifra=='04') AND (2TDK_Klasifikacija/ElementTip=='KabelskaPolica') AND (2TDK_Atributi/ElementSifra=='KP20') | 2TDK_Atributi/Dolzina_m
01.01.05.01.0023. | Dobava in montaža ognjevarne kabelske police 200 x 60 mm E90 (KP21), iz magnetno permeabilnega materiala, vročecinkanega z nanosom 30 mikronov - komplet s konzolami, spojnim in pritrdilnim materialom, skladno z zahtevami standarda DIN 4102-12 | - projektantska rezerva - fazonski elementi | Supply and installation of fireproof cable tray 200 x 60 mm E90 (KP21), made of magnetically permeable material, hot-dip galvanized with a coating of 30 microns - set with brackets, connecting and fastening material, in accordance with the requirements of DIN 4102-12 |  | m | 3 |  | 0 | 09.16.03.0023. | DA | (2TDK_Lokacija/Projekt=='2TDK') AND (2TDK_Klasifikacija/ObjektTip=='TUN') AND (2TDK_Klasifikacija/Sistem=='ELO') AND (2TDK_Lokacija/ObjektSifra=='T08') AND (2TDK_Lokacija/ConaTip=='PRE') AND (2TDK_Lokacija/ConaSifra=='04') AND (2TDK_Klasifikacija/ElementTip=='KabelskaPolica') AND (2TDK_Atributi/ElementSifra=='KP21') | 2TDK_Atributi/Dolzina_m
01.01.05.01.0024. | Dobava in montaža kabelske police 300 x 60 mm (KP30), iz magnetno permeabilnega materiala, vročecinkanega z nanosom 30 mikronov - komplet s konzolami, spojnim in pritrdilnim materialom | - projektantska rezerva - fazonski elementi | Supply and installation of cable tray 300 x 60 mm (KP30), made of magnetically permeable material, hot-dip galvanized with a coating of 30 microns - set with brackets, connecting and fastening material |  | m | 25 |  | 0 | 09.16.03.0024. | DA | (2TDK_Lokacija/Projekt=='2TDK') AND (2TDK_Klasifikacija/ObjektTip=='TUN') AND (2TDK_Klasifikacija/Sistem=='ELO') AND (2TDK_Lokacija/ObjektSifra=='T08') AND (2TDK_Lokacija/ConaTip=='PRE') AND (2TDK_Lokacija/ConaSifra=='04') AND (2TDK_Klasifikacija/ElementTip=='KabelskaPolica') AND (2TDK_Atributi/ElementSifra=='KP30') | 2TDK_Atributi/Dolzina_m
01.01.05.01.0025. | Dobava in montaža ognjevarne kabelske police 300 x 60 mm E90 (KP31), iz magnetno permeabilnega materiala, vročecinkanega z nanosom 30 mikronov - komplet s konzolami, spojnim in pritrdilnim materialom, skladno z zahtevami standarda DIN 4102-12 | - projektantska rezerva - fazonski elementi | Supply and installation of fireproof cable tray 300 x 60 mm E90 (KP31), made of magnetically permeable material, hot-dip galvanized with a coating of 30 microns - set with brackets, connecting and fastening material, in accordance with the requirements of DIN 4102-12 |  | m | 15 |  | 0 | 09.16.03.0025. | DA | (2TDK_Lokacija/Projekt=='2TDK') AND (2TDK_Klasifikacija/ObjektTip=='TUN') AND (2TDK_Klasifikacija/Sistem=='ELO') AND (2TDK_Lokacija/ObjektSifra=='T08') AND (2TDK_Lokacija/ConaTip=='PRE') AND (2TDK_Lokacija/ConaSifra=='04') AND (2TDK_Klasifikacija/ElementTip=='KabelskaPolica') AND (2TDK_Atributi/ElementSifra=='KP31') | 2TDK_Atributi/Dolzina_m
01.01.05.01.0026. | Dobava in montaža kabelske lestve 300 X 60 mm (KL30), iz magnetno permeabilnega materiala, vročecinkanega z nanosom 30 mikronov - komplet s konzolami, spojnim in pritrdilnim materialom | - projektantska rezerva - fazonski elementi | Supply and installation of a cable ladder 300 X 60 mm (KL30), made of magnetically permeable material, hot-dip galvanized with a coating of 30 microns - set with brackets, connecting and fastening material |  | m | 8 |  | 0 | 09.16.03.0057. | DA | (2TDK_Lokacija/Projekt=='2TDK') AND (2TDK_Klasifikacija/ObjektTip=='TUN') AND (2TDK_Klasifikacija/Sistem=='ELO') AND (2TDK_Lokacija/ObjektSifra=='T08') AND (2TDK_Lokacija/ConaTip=='PRE') AND (2TDK_Lokacija/ConaSifra=='04') AND (2TDK_Klasifikacija/ElementTip=='KabelskaPolica') AND (2TDK_Atributi/ElementSifra=='KL30') | 2TDK_Atributi/Dolzina_m
01.01.05.01.0027. | Dobava in montaža gibljivih inštalacijskih cevi in trdih PN brezhalogenskih inštalacijskih cevi z loki, spojkami in objemkami, komplet s pritrdilnim priborom, premera 13,5 do 23 mm |  | Supply and installation of flexible installation pipes and rigid PN halogen-free installation pipes with arcs, couplings and clamps, set with fastening accessories, diameter 13.5 to 23 mm |  | m | 120 |  | 0 | 09.16.03.0058. | NE
01.01.05.01.0028. | Dobava in montaža požarno zaščitenih trdih brezhalogenskih inštalacijskih cevi iz umetne mase, komplet z loki, spojkami, objemkami in pritrdilnim priborom, premera 13,5 do 21 mm, skladno z DIN 4102-12 |  | Supply and installation of fire-resistant rigid halogen-free plastic installation pipes, complete with arcs, couplings, clamps and fastening accessories, diameter 13.5 to 21 mm, in accordance with DIN 4102-12 |  | m | 100 |  | 0 | 09.16.03.0061. | NE
01.01.05.01.0029. | Dobava in polaganje kabla N2XH-J 3 x 1,5 mm2 |  | Supply and laying of cable N2XH-J 3 x 1.5 mm2 |  | m | 30 |  | 0 | 09.16.02.0055. | NE
01.01.05.01.0030. | Dobava in polaganje kabla N2XH-J 4 x 1,5 mm2 |  | Supply and laying of cable N2XH-J 4 x 1.5 mm2 |  | m | 80 |  | 0 | 09.16.02.0093. | NE
01.01.05.01.0031. | Dobava in polaganje kabla N2XH-J 3 x 2,5 mm2 |  | Supply and laying of cable N2XH-J 3 x 2.5 mm2 |  | m | 40 |  | 0 | 09.16.02.0050. | NE
01.01.05.01.0032. | Dobava in polaganje kabla N2XH-J 5 x 2,5 mm2 |  | Supply and laying of cable N2XH-J 5 x 2.5 mm2 |  | m | 30 |  | 0 | 09.16.02.0052. | NE
01.01.05.01.0033. | Dobava in polaganje kabla H07RN-F 3G2,5 mm2 (Halogen-free) |  | Supply and laying of cable H07RN-F 3G2,5 mm2 (Halogen-free) |  | m | 20 |  | 0 | 09.16.02.0004. | NE
01.01.05.01.0034. | Dobava in polaganje kabla H07RN-F 4G1,5 mm2 (Halogen-free) |  | Supply and laying of cable H07RN-F 4G1,5 mm2 (Halogen-free) |  | m | 20 |  | 0 | 09.16.02.0005. | NE
01.01.05.01.0035. | Dobava in polaganje kabla NHXH-O FE 180/E90 2 x 1,5 mm2 |  | Supply and laying of cable NHXH-O FE 180/E90 2 x 1.5 mm2 |  | m | 40 |  | 0 | 09.16.02.0006. | NE
01.01.05.01.0036. | Dobava in polaganje kabla NHXH-J FE 180/E90 3 x 1,5 mm2 |  | Supply and laying of cable NHXH-J FE 180/E90 3 x 1.5 mm2 |  | m | 80 |  | 0 | 09.16.02.0007. | NE
01.01.05.01.0037. | Dobava in polaganje kabla J-H (St) H 2 x 2 x 0,8 mm |  | Supply and laying of cable J-H (St) H 2x2x0.8 mm Bd |  | m | 50 |  | 0 | 09.16.02.0084. | NE
01.01.05.01.0038. | Dobava in polaganje kabla J-H(St)H 6x2x0,8 mm Bd |  | Supply and laying of cable J-H (St) H 6x2x0.8 mm Bd |  | m | 20 |  | 0 | 09.16.02.0086. | NE
01.01.05.01.0039. | Kabel za univerzalno kabliranje FTP CAT.6A, 4×2×24 AWG, v parapetne kanale, na kabelske police in v instalacijske cevi. |  | Cable for universal wiring FTP CAT.6A, 4 × 2 × 24 AWG, in parapet ducts, on cable trays and in installation pipes. |  | m | 20 |  | 0 | 09.16.04.0001. | NE
01.01.05.01.0040. | Izdelava manjših prebojev do φ100 mm; vrtanje v armiran beton in požarno varno tesnjenje kablov, ki potekajo skozi stene na mejah posameznih požarnih sektorjev z materiali in izvedbo, ki zagotavlja požarno odpornost zahtevano po študiji požarne varnosti (EI90). Izvede ga izvajalec z licenco ter na koncu izda ustrezni certifikat. Velikos (pcs)t preboja do φ100mm, npr. tip: PYRO-SAFE® Flammotect A - single layer, izdelek: SVT. |  | Production of small penetrations up to φ100 mm; drilling in reinforced concrete and fire-safe sealing of cables passing through walls at the boundaries of individual fire sectors with materials and design that provides fire resistance required by the fire safety study (EI90). It is performed by a licensed contractor which finally issues the appropriate certificate. Breakthrough size up to φ100mm, e.g. type: PYRO-SAFE® Flammotect A - single layer, product: SVT. |  | kpl (set) | 10 |  | 0 | 09.16.03.0001. | NE
01.01.05.01.0041. | Požarno varno tesnjenje kablov, ki potekajo skozi stene na mejah posameznih požarnih sektorjev z materiali in izvedbo, ki zagotavlja požarno odpornost zahtevano po študiji požarne varnosti (EI90). Izvede ga izvajalec z licenco ter na koncu izda ustrezni certifikat (izvedba in uporabljen material v skladu s standardoma EN 13501-2 in DIN 4102). Velikos (pcs)t odprtine do 0,1 m2. Npr. tip: PYRO-SAFE® Flammotect A - single layer, izdelek: SVT. |  | Fire-safe sealing of cables running through walls at the boundaries of individual fire sectors with materials and design that provides fire resistance required by the fire safety study (EI90). It is performed by a licensed contractor which finally issues the appropriate certificate (design and material used in accordance with standards EN 13501-2 and DIN 4102). Opening size up to 0.1 m2. Eg. type: PYRO-SAFE® Flammotect A - single layer, product: SVT. |  | kpl (set) | 1 |  | 0 | 09.16.03.0074. | NE
01.01.05.01.0042. | Požarno varno tesnjenje kablov, ki potekajo skozi stene na mejah posameznih požarnih sektorjev z materiali in izvedbo, ki zagotavlja požarno odpornost zahtevano po študiji požarne varnosti (EI90). Izvede ga izvajalec z licenco ter na koncu izda ustrezni certifikat (izvedba in uporabljen material v skladu s standardoma EN 13501-2 in DIN 4102). Velikos (pcs)t odprtine do 0,3 m2. Npr. tip: PYRO-SAFE® Flammotect A - single layer, izdelek: SVT. |  | Fire-safe sealing of cables running through walls at the boundaries of individual fire sectors with materials and design that provides fire resistance required by the fire safety study (EI90). It is performed by a licensed contractor which finally issues the appropriate certificate (design and material used in accordance with standards EN 13501-2 and DIN 4102). Opening size up to 0.3 m2. Eg. type: PYRO-SAFE® Flammotect A - single layer, product: SVT. |  | kpl (set) | 4 |  | 0 | 09.16.03.0076. | NE
01.01.05.01.0043. | Požarno varno tesnjenje kablov, ki potekajo skozi stene na mejah posameznih požarnih sektorjev z materiali in izvedbo, ki zagotavlja požarno odpornost zahtevano po študiji požarne varnosti (EI90). Izvede ga izvajalec z licenco ter na koncu izda ustrezni certifikat (izvedba in uporabljen material v skladu s standardom EN 1366). Npr. tip: PYRO-SAFE® Flammotect A - single layer, izdelek: SVT. |  | Fire-safe sealing of cables running through walls at the boundaries of individual fire sectors with materials and design that provides fire resistance required by the fire safety study (EI90). It is performed by a licensed contractor which finally issues the appropriate certificate (execution and material used in accordance with standard EN 1366). Eg. type: PYRO-SAFE® Flammotect A - single layer, product: SVT. |  | kpl (set) | 40 |  | 0 | 09.16.03.0004. | NE
01.01.05.01.0044. | Drobni montažni pribor (razvodnice, sponke, …) |  | Small mounting accessories (manifolds, clamps, () |  | kpl (set) | 1 |  | 0 | 09.16.03.0018. | NE
01.01.05.01.0045. | Izvedba meritev in funkcionalnega pregleda elektroinstalacij z izdelavo zapisnikov in poročil za celoten sistem v sestavi: - merjenje impedance okvarne zanke - merjenje izolacijske upornosti - merjenje izenačitve potencialov z izdelavo grafičnih načrtov merilnih točk - funkcionalni preizkus - nastavitev zaščitnih elementov - meritev osvetljenosti. Skladno s Pravilnikom o zahtevah za nizkonapetostne električne instalacije v stavbah s pripadajočo Tehnično smernico TSG-N-002 in navodili dobaviteljev opreme. |  | Carrying out measurements and functional inspection of electrical installations by preparing minutes and reports for the enrubber system consisting of: - fault loop impedance measurement - measurement of insulation resistance - measuring equipotential bonding by making graphic plans of measuring points - functional test - setting of safety elements - illuminance measurement. In accordance with the Rules on requirements for low-voltage electrical installations in buildings with the corresponding Technical Guideline TSG-N-002 and instructions of equipment suppliers. |  | kpl (set) | 1 |  | 0 | 09.08.03.0008. | NE
01.01.05.01.0046. | Meritve, kvalifikacije (IQ, OQ) in preizkusi opreme in inštalacije. |  | Measurements, qualifications (IQ, OQ) and tests of equipment and installations. |  | kpl (set) | 1 |  | 0 | 09.08.03.0009. | NE
01.01.05.01.0047. | Pridobitev in predaja izjav o skladnosti CE. |  | Obtaining and submitting declarations of CE conformity. |  | Op.* | 0 | - € | - € | 09.08.03.0010. | NE
01.01.05.02. | Stikalni bloki |  | Switch block |  |  |  |  | 0
01.01.05.02.0001. | Dobava in montaža prostostoječega stikalnega bloka (RHI), dimenzij 800x2000x400mm (ŠxVxG), na podstavku višine 100mm, nazivna napetost 400V, 50Hz, min. IP54, iz jeklene pločevine prašno barvane v RAL7035, za TN-S vrsto električnega omrežja, uvod kablov spodaj. Stikalni blok je sestavljen iz: ohišja z montažno ploščo, enokrilnih vrat s ključavnico, podstavka, povezovalnih in spojnih elementov, zbiralk, pregradnih plošč, ipd. Uvod kablov v stikalni blok s pomočjo uvodnic vgrajenih v dno stikalnega bloka. Stikalni blok mora biti opremljen po specifikaciji v dokumentu št. 2TDK_IBE_PZI_EL_S3-x3-13_I4_XX_SH_XX_SL_6304_P_004, ožičen in preizkušen. Stikalni blok je potrebno dobaviti skupaj z nosilno jekleno konstrukcijo za namestitev stikalnega bloka. Nosilna konstrukcija mora biti višine dvojnega montažnega poda, izdelana iz jeklenih profilov, varjena ter antikorozijsko zaščitena z vročim pocinkanjem, komplet z vsemi pomožnimi deli, prenosi in montažo. Npr. tip: VX25; proizvod: RITTAL, opremljen po specifikaciji |  | "Supply and installation of free-standing switchgear (RHI), dimensions 800x2000x400mm (WxHxD), on a base height 100mm, rated voltage 400V, 50Hz, min. IP54, made of sheet steel powder coated in RAL7035, for TN-S type of electrical network, cable entry below. The switchgear consists of: housing with mounting plate, single door with lock, base, connecting and connecting elements, busbars, partition plates, etc. Input of cables into the switchgear by means of glands built into the bottom of the switchgear. The switchgear must be equipped according to the specification in document no. 2TDK_IBE_PZI_EL_S3-x3-13_I4_XX_SH_XX_EN_6304_P_004, wired and tested. It must be supplied together with the load-bearing steel structure for the installation. The load-bearing structure must be the height of a double prefabricated floor, made of steel profiles, welded and protected against corrosion by hot-dip galvanizing, complete with all auxiliary parts, transmissions and assembly. Eg. type: VX25; product: RITTAL, equipped to specification " |  | kpl (set) | 1 |  | 0 | 09.08.02.0062. | DA | (2TDK_Lokacija/Projekt=='2TDK') AND (2TDK_Klasifikacija/ObjektTip=='TUN') AND (2TDK_Klasifikacija/Sistem=='ELO') AND (2TDK_Lokacija/ObjektSifra=='T08') AND (2TDK_Lokacija/ConaTip=='PRE') AND (2TDK_Lokacija/ConaSifra=='04') AND (2TDK_Klasifikacija/ElementTip=='Omara') AND (2TDK_Atributi/ElementSifra=='RHI') | NumberOfItems
01.01.05.02.0002. | Dobava in polaganje kabla N2XH-J 5 x 10 mm2 |  | Supply and laying of cable N2XH-J 5 x 10 mm2 |  | m | 15 |  | 0 | 09.16.02.0023. | NE
01.01.05.03. | NN napajalni, signalni in krmilni kabli do 1kV |  | LV power, signal and control cables up to 1kV |  |  |  |  | 0
01.01.05.03.0001. | Dobava in polaganje kabla N2XH-O 2 x 1,5 mm2 |  | Supply and laying of cable N2XH-O 2 x 1.5 mm2 |  | m | 45 |  | 0 | 09.16.02.0097. | NE
01.01.05.03.0002. | Dobava in polaganje kabla N2XH-J 3 x 16 mm2 |  | Supply and laying of cable N2XH-J 3 x 16 mm2 |  | m | 30 |  | 0 | 09.16.02.0091. | NE
01.01.05.03.0003. | Dobava in polaganje kabla N2XH-J 4 x 16 mm2 |  | Supply and laying of cable N2XH-J 4 x 16 mm2 |  | m | 15 |  | 0 | 09.16.02.0092. | NE
01.01.05.03.0004. | Dobava in polaganje kabla N2XH-J 5 x 25 mm2 |  | Supply and laying of cable N2XH-J 5x25 mm2 |  | m | 20 |  | 0 | 09.16.02.0058. | NE
01.01.05.03.0005. | Dobava in polaganje kabla NHXH-O FE 180/E90 2 x 1,5 mm2 |  | Supply and laying of cable NHXH-O FE 180/E90 2 x 1.5 mm2 |  | m | 30 |  | 0 | 09.16.02.0006. | NE
01.01.05.03.0006. | Dobava in polaganje kabla NHXH-O FE 180/E90 2 x 6 mm2 |  | Supply and laying of cable NHXH-O FE 180/E90 2 x 6 mm2 |  | m | 15 |  | 0 | 09.16.02.0034. | NE
01.01.05.03.0007. | Dobava in polaganje kabla NHXH-J FE 180/E90 3 x 1,5 mm2 |  | Supply and laying of cable NHXH-J FE 180/E90 3 x 1.5 mm2 |  | m | 80 |  | 0 | 09.16.02.0007. | NE
01.01.05.03.0008. | Dobava in polaganje kabla NHXH-J FE 180/E90 3 x 2,5 mm2 |  | Supply and laying of cable NHXH-J FE 180/E90 3 x 2.5 mm2 |  | m | 290 |  | 0 | 09.16.02.0008. | NE
01.01.05.03.0009. | Dobava in polaganje kabla NHXH-J FE 180/E90 3 x 4 mm2 |  | Supply and laying of cable NHXH-J FE 180/E90 3 x 4 mm2 |  | m | 40 |  | 0 | 09.16.02.0035. | NE
01.01.05.03.0010. | Dobava in polaganje kabla NHXH-J FE 180/E90 3 x 16 mm2 |  | Supply and laying of cable NHXH-J FE 180/E90 3 x 16 mm2 |  | m | 15 |  | 0 | 09.16.02.0036. | NE
01.01.05.03.0011. | Dobava in polaganje kabla J-H(St)H 2x2x0,8 mm2 Bd |  | Supply and laying of cable J-H (St) H 2x2x0.8 mm Bd |  | m | 45 |  | 0 | 09.16.02.0084. | NE
01.01.05.03.0012. | Dobava in polaganje kabla J-H(St)H 6x2x0,8 mm2 Bd |  | Supply and laying of cable J-H (St) H 6x2x0.8 mm Bd |  | m | 15 |  | 0 | 09.16.02.0086. | NE
01.01.05.03.0013. | Dobava in polaganje kabla J-H(St)H 10x2x0,8 mm2 Bd |  | Supply and laying of cable J-H (St) H 10x2x0.8 mm Bd |  | m | 75 |  | 0 | 09.16.02.0087. | NE
01.01.05.03.0014. | Dobava in polaganje patch kabla FTP CAT.6A, 4×2×24 AWG, zaključenega s konektorjem FTP RJ45, CAT.6A na vsaki strani, dolžine 30 m |  | Supply and installation of patch cable FTP CAT.6A, 4 × 2 × 24 AWG, terminated with FTP connector RJ45, CAT.6A on each side, length 30 m |  | kos (pcs) | 6 |  | 0 | 09.16.04.0007. | NE
01.01.06. | TP8.5 |  | TP8.5 |  |  |  |  | 0
01.01.06.01. | Električne inštalacije |  | Electrical installations |  |  |  |  | 0
01.01.06.01.0001. | Dobava in montaža piktogramske zidne LED svetilke E-LED (Z1), skupaj z vsem priborom. Varnostna LED svetilka s prosojno kapo, zaščita IP 65. Dovoljeno temperaturno območje uporabe -15°C do + 40°C. Stenska ali stropna montaža. Kompletno s setom piktogramov razpoznavnosti 22 m (SIST EN 1838). LED svetlobni vir 3,6W.; svetilnost minimalno 315 lm. Svetilka omogoča avtomatsko adresiranje ter mešano programiranje trajnega in pripravnega spoja na istem tokokrogu brez dodatnega kabliranja. Set priključnih sponk za linijsko vezavo 2 x 3 x 2,5mm2. Dimenzije: 272x176x70mm (dšg) Stopnja zaščite: IP 65 Zaščitni razred: III Mehanska zaščita: IK 07 Nazivna napetost: 24 V / DC Priključna moč: 5W Območje razpoznavnosti: 22m Vrsta nadzora: PLC24 Nadzorna elektronika je vnaprej programirana v tovarni z edinstvenim ID-jem svetilke za uporabo posamičnega nadzora svetilke z uporabo napajalno nadzorne enote. Elektronika v celoti vgrajena v ohišje svetilke in ne sme zmanjšati stopnje zaščite / zaščitnega razreda. Lokacijsko ločena elektronika za nadzor ni dovoljena. Nadzor preko porabe toka se ne obravnava kot posamični nadzor in ni dovoljen. Svetilka odobrena za sisteme v skladu z ÖVE ÖNORM E-8002. 50.000 ur zagotovljena življenjska doba na elektroniko in LED in svetilke v skladu z garancijskimi pogoji. Npr. tip: din-Basic E-LED RZ PLC, proizvod: din-Anlagentechnik |  | Supply and installation of pictogram wall LED lamp E-LED (Z1) with all accessories. Safety LED luminaire with transparent cap, protection IP 65. Permitted application temperature range -15 °C to + 40 °C. Wall or ceiling mounting. Complete with a set of pictograms with a recognition of 22 m (SIST EN 1838). 3.6W LED light source; luminosity minimum 315 lm. The luminaire enables automatic addressing and mixed programming of permanent and ready connection on the same circuit without additional cabling. Set of connection clamps for line connection 2 x 3 x 2,5mm2. Dimensions: 272x176x70mm (L x W x D) Degree of protection: IP 65 Protection class: III Mechanical protection: IK 07 Rated voltage: 24 V/DC Connected power: 5W Recognition area: 22m Type of control: PLC24 The control electronics are pre-programmed in the factory with a unique lamp ID to use individual lamp control using the power control unit. The electronics are fully integrated into the lamp housing and must not reduce the degree of protection class. Location-separate control electronics are not permitted. Control over current consumption is not considered as individual control and is not allowed. Lamp approved for systems in accordance with ÖVE ÖNORM E-8002. 50,000 hours guaranteed service life on electronics and LEDs and lamps in accordance with warranty conditions. E.g. type: din-Basic E-LED RZ PLC, product: din-Anlagentechnik |  | kos (pcs) | 4 |  | 0 | 09.07.02.0017. | DA | (2TDK_Lokacija/Projekt=='2TDK') AND (2TDK_Klasifikacija/ObjektTip=='TUN') AND (2TDK_Klasifikacija/Sistem=='ELO') AND (2TDK_Lokacija/ObjektSifra=='T08') AND (2TDK_Lokacija/ConaTip=='PRE') AND (2TDK_Lokacija/ConaSifra=='05') AND (2TDK_Klasifikacija/ElementTip=='ZasilnaRazsvetljava') AND (2TDK_Atributi/ElementSifra=='Z1') | NumberOfItems
01.01.06.01.0002. | Dobava in montaža piktogramske LED svetilke Concept (Z6Z), skupaj z vsem priborom. LED piktogramska svetilka s prosojno kapo. Ohišje iz polikarbonata bele barve RAL 9003, difuzor iz prosojnega polikarbonata. Nadgradna zidna z nosilcem in piktogramsko ploščo, modularno sestavljena svetilka zaščite IP 65. Dovoljeno temperaturno območje uporabe -15°C do +40°C. Simetrična optika za enakomerno osvetljevanje poti umika in prostorov. Svetlobni vir: 15 x Mid-Power LED 1W; skupna svetilnost minimalno 187,5 lm. Hlajenje LED vira s posebno toplotno prevodno umetno maso za zanesljivo delovanje v trajnem spoju. Svetilka omogoča avtomatsko adresiranje ter mešano programiranje trajnega in pripravnega spoja na istem tokokrogu brez dodatnega kabliranja. Set priključnih sponk za linijsko vezavo 2 x 3 x 2,5mm2. Razpoznavnost: 32m Stopnja zaščite: IP 65 Zaščitni razred: III Mehanska zaščita: IK 07 Nazivna napetost: 24 V / DC Priključna moč: 4W Območje razpoznavnosti: 22m Vrsta nadzora: PLC24 Nadzorna elektronika je vnaprej programirana v tovarni z edinstvenim ID-jem svetilke za uporabo posamičnega nadzora svetilke z uporabo napajalno nadzorne enote. Elektronika v celoti vgrajena v ohišje svetilke in ne sme zmanjšati stopnje zaščite / zaščitnega razreda. Lokacijsko ločena elektronika za nadzor ni dovoljena. Nadzor preko porabe toka se ne obravnava kot posamični nadzor in ni dovoljen. Svetilka odobrena za sisteme v skladu z ÖVE ÖNORM E-8002. 50.000 ur zagotovljena življenjska doba na elektroniko in LED in svetilke v skladu z garancijskimi pogoji. Npr. tip: din-Concept AP3 LED PLC + zidni nosilec WA PPG + piktogramska plošča S3-PU , proizvod: din-Anlagentechnik |  | "Supply and installation of the Concept pictogram LED lamp (Z6Z), together with all accessories. LED pictogram lamp with transparent cap. White polycarbonate housing RAL 9003, transparent polycarbonate diffuser. Surface-mounted wall with bracket and pictogram plate, modularly assembled protection lamp IP 65. Permitted temperature range of use -15 ° C to + 40 ° C. Symmetrical optics for even illumination of the withdrawal path and rooms. Light source: 15 x Mid-Power LED 1W; total luminance minimum 187.5 lm. Cooling of the LED source with a special thermally conductive plastic for reliable operation in a permanent connection. The luminaire enables automatic addressing and mixed programming of permanent and ready connection on the same circuit without additional cabling. Set of connection clamps for line connection 2 x 3 x 2,5mm2. Recognition: 32m Degree of protection: IP 65 Protection class: III Mechanical protection: IK 07 Rated voltage: 24 V / DC Connected load: 4W Recognition area: 22m Type of control: PLC24 The control electronics are pre-programmed in the factory with a unique lamp ID to use individual lamp control using the power control unit. The electronics are fully integrated into the lamp housing and must not reduce the degree of protection / protection class. Location-separate control electronics are not permitted. Control over current consumption is not considered as individual control and is not allowed. Lamp approved for systems in accordance with ÖVE ÖNORM E-8002. 50,000 hours guaranteed service life on electronics and LEDs and lamps in accordance with warranty conditions. Eg. type: din-Concept AP3 LED PLC + wall bracket WA PPG + pictogram plate S3-PU, product: din-Anlagentechnik " |  | kos (pcs) | 1 |  | 0 | 09.07.02.0024. | DA | (2TDK_Lokacija/Projekt=='2TDK') AND (2TDK_Klasifikacija/ObjektTip=='TUN') AND (2TDK_Klasifikacija/Sistem=='ELO') AND (2TDK_Lokacija/ObjektSifra=='T08') AND (2TDK_Lokacija/ConaTip=='PRE') AND (2TDK_Lokacija/ConaSifra=='05') AND (2TDK_Klasifikacija/ElementTip=='ZasilnaRazsvetljava') AND (2TDK_Atributi/ElementSifra=='Z6Z') | NumberOfItems
01.01.06.01.0003. | Dobava in montaža varnostne LED svetilke Concept (Z11), skupaj z vsem priborom. LED varnostna svetilka s prosojno kapo. Ohišje iz polikarbonata bele barve RAL 9003, difuzor iz prosojnega polikarbonata. Nadgradna, modularno sestavljena svetilka zaščite IP 65. Dovoljeno temperaturno območje uporabe -15oC do +40oC. Asimetrična optika za pokrivanje hodnikov v vzdolžni smeri. Svetlobni vir: 15 x Mid-Power LED 1W; skupna svetilnost minimalno 187,5 lm. Hlajenje LED vira s posebno toplotno prevodno umetno maso za zanesljivo delovanje v trajnem spoju. Svetilka omogoča avtomatsko adresiranje ter mešano programiranje trajnega in pripravnega spoja na istem tokokrogu brez dodatnega kabliranja. Set priključnih sponk za linijsko vezavo 2 x 3 x 2,5mm2. Dimenzije: 340x65x65mm (dšv); Stopnja zaščite: IP 65; Zaščitni razred: III; Mehanska zaščita: IK 07; Nazivna napetost: 24 V / DC; Priključna moč: 4W; Območje razpoznavnosti: 22m; Vrsta nadzora: PLC24. Nadzorna elektronika je vnaprej programirana v tovarni z edinstvenim ID-jem svetilke za uporabo posamičnega nadzora svetilke z uporabo napajalno nadzorne enote. Elektronika v celoti vgrajena v ohišje svetilke in ne sme zmanjšati stopnje zaščite / zaščitnega razreda. Lokacijsko ločena elektronika za nadzor ni dovoljena. Nadzor preko porabe toka se ne obravnava kot posamični nadzor in ni dovoljen. Svetilka odobrena za sisteme v skladu z ÖVE ÖNORM E-8002. 50.000 ur zagotovljena življenjska doba na elektroniko in LED in svetilke v skladu z garancijskimi pogoji. Npr. tip: din-Concept SL3 LED PLC , proizvod: din-Anlagentechnik |  | "Supply and installation of the Concept safety LED luminaire (Z11), together with all accessories. LED safety luminaire with transparent cap. RAL 9003 white polycarbonate housing, transparent polycarbonate diffuser. Surface-mounted, modularly assembled protection lamp IP 65. Permitted temperature range -15oC to + 40oC Asymmetric optics for covering corridors in the longitudinal direction Light source: 15 x Mid-Power LED 1W, total brightness minimum 187.5 lm Cooling of the LED source with a special thermally conductive plastic for reliable operation in a permanent connection. The luminaire enables automatic addressing and mixed programming of a permanent and ready connection on the same circuit without additional cabling.Set of connection terminals for line connection 2 x 3 x 2.5mm2. Dimensions: 340x65x65mm (dšv); Degree of protection: IP 65; Protection class: III; Mechanical protection: IK 07; Rated voltage: 24 V / DC; Connected power: 4W; Recognition area: 22m; Type of control: PLC24. The control electronics are pre-programmed in the factory with a unique lamp ID to use individual lamp control using the power control unit. The electronics are fully integrated into the lamp housing and must not reduce the degree of protection / protection class. Location-separate control electronics are not permitted. Control over current consumption is not considered as individual control and is not allowed. Lamp approved for systems in accordance with ÖVE ÖNORM E-8002. 50,000 hours guaranteed service life on electronics and LEDs and lamps in accordance with warranty conditions. Eg. type: din-Concept SL3 LED PLC, product: din-Anlagentechnik " |  | kos (pcs) | 2 |  | 0 | 09.07.02.0025. | DA | (2TDK_Lokacija/Projekt=='2TDK') AND (2TDK_Klasifikacija/ObjektTip=='TUN') AND (2TDK_Klasifikacija/Sistem=='ELO') AND (2TDK_Lokacija/ObjektSifra=='T08') AND (2TDK_Lokacija/ConaTip=='PRE') AND (2TDK_Lokacija/ConaSifra=='05') AND (2TDK_Klasifikacija/ElementTip=='ZasilnaRazsvetljava') AND (2TDK_Atributi/ElementSifra=='Z11') | NumberOfItems
01.01.06.01.0004. | Dobava in montaža nadgradne LED svetilke (A1), kompletno z vso potebno opremo, 50 W, 6500 lm, 4000 K, IP 66, npr. tip: Siteco Aqualine® LED, 0LS6297CHO840 |  | Supply and installation of surface-mounted LED lamp (A1), complete with all necessary equipment, 50 W, 6500 lm, 4000 K, IP 66, such as e.g. type: Siteco Aqualine® LED, 0LS6297CHO840 |  | kos (pcs) | 2 |  | 0 | 09.07.01.0001. | DA | (2TDK_Lokacija/Projekt=='2TDK') AND (2TDK_Klasifikacija/ObjektTip=='TUN') AND (2TDK_Klasifikacija/Sistem=='ELO') AND (2TDK_Lokacija/ObjektSifra=='T08') AND (2TDK_Lokacija/ConaTip=='PRE') AND (2TDK_Lokacija/ConaSifra=='05') AND (2TDK_Klasifikacija/ElementTip=='SplosnaRazsvetljava') AND (2TDK_Atributi/ElementSifra=='A1') | NumberOfItems
01.01.06.01.0005. | Dobava in montaža nadgradne LED svetilke (A2), kompletno z vso potebno opremo, 42 W, 5200lm, 4000 K, IP66, Siteco Aqualine®LED, 0LS6297BHO840 |  | Supply and installation of surface-mounted LED lamp (A2), complete with all necessary equipment, 42 W, 5200 lm, 4000 K, IP66, e.g. type: Siteco Aqualine® LED, 0LS6297BHO840 |  | kos (pcs) | 6 |  | 0 | 09.07.01.0002. | DA | (2TDK_Lokacija/Projekt=='2TDK') AND (2TDK_Klasifikacija/ObjektTip=='TUN') AND (2TDK_Klasifikacija/Sistem=='ELO') AND (2TDK_Lokacija/ObjektSifra=='T08') AND (2TDK_Lokacija/ConaTip=='PRE') AND (2TDK_Lokacija/ConaSifra=='05') AND (2TDK_Klasifikacija/ElementTip=='SplosnaRazsvetljava') AND (2TDK_Atributi/ElementSifra=='A2') | NumberOfItems
01.01.06.01.0006. | Dobava in montaža nadgradne LED svetilke (A3), kompletno z vso potebno opremo, 28 W, 3600 lm, 4000 K, IP 66, npr. tip: Siteco Aqualine® LED, 0LS6297CLO840 |  | "Supply and installation of surface-mounted LED luminaire (A3), complete with all necessary equipment, 28 W, 3600 lm, 4000 K, IP 66, eg type: Siteco Aqualine® LED, 0LS6297CLO840 " |  | kos (pcs) | 4 |  | 0 | 09.07.01.0003. | DA | (2TDK_Lokacija/Projekt=='2TDK') AND (2TDK_Klasifikacija/ObjektTip=='TUN') AND (2TDK_Klasifikacija/Sistem=='ELO') AND (2TDK_Lokacija/ObjektSifra=='T08') AND (2TDK_Lokacija/ConaTip=='PRE') AND (2TDK_Lokacija/ConaSifra=='05') AND (2TDK_Klasifikacija/ElementTip=='SplosnaRazsvetljava') AND (2TDK_Atributi/ElementSifra=='A3') | NumberOfItems
01.01.06.01.0007. | Dobava in montaža nadgradne LED svetilke (A6), kompletno z vso potebno opremo, 23 W, 2800 lm, 4000 K, IP66, npr. tip: Siteco Aqualine® LED, 0LS6297BLO840 |  | Supply and installation of surface-mounted LED lamp (A6), complete with all necessary equipment, 23 W, 2800 lm, 4000 K, IP66, e.g. type: Siteco Aqualine® LED, 0LS6297BLO840 |  | kos (pcs) | 3 |  | 0 | 09.07.01.0012. | DA | (2TDK_Lokacija/Projekt=='2TDK') AND (2TDK_Klasifikacija/ObjektTip=='TUN') AND (2TDK_Klasifikacija/Sistem=='ELO') AND (2TDK_Lokacija/ObjektSifra=='T08') AND (2TDK_Lokacija/ConaTip=='PRE') AND (2TDK_Lokacija/ConaSifra=='05') AND (2TDK_Klasifikacija/ElementTip=='SplosnaRazsvetljava') AND (2TDK_Atributi/ElementSifra=='A6') | NumberOfItems
01.01.06.01.0008. | 'Dobava in montaža nadometnih stikal 250V (P1), 10A, IP55, s predvidenim mestom za oznako, npr. tip: Gewiss: navadno |  | Supply and installation of surface-mounted switches 250V (P1), 10A, IP55, with designated place for marking, e.g. type: Gewiss: usual |  | kos (pcs) | 5 |  | 0 | 09.07.01.0006. | DA | (2TDK_Lokacija/Projekt=='2TDK') AND (2TDK_Klasifikacija/ObjektTip=='TUN') AND (2TDK_Klasifikacija/Sistem=='ELO') AND (2TDK_Lokacija/ObjektSifra=='T08') AND (2TDK_Lokacija/ConaTip=='PRE') AND (2TDK_Lokacija/ConaSifra=='05') AND (2TDK_Klasifikacija/ElementTip=='Stikalo') AND (2TDK_Atributi/ElementSifra=='P1') | NumberOfItems
01.01.06.01.0009. | Dobava in montaža nadometnih stikal 250V (P4), 10A, IP55, s predvidenim mestom za oznako, npr. tip: Gewiss: serijsko |  | Supply and installation of surface-mounted switches 250V (P4), 10A, IP55, with designated place for marking, e.g. type: Gewiss: serial |  | kos (pcs) | 1 |  | 0 | 09.07.01.0008. | DA | (2TDK_Lokacija/Projekt=='2TDK') AND (2TDK_Klasifikacija/ObjektTip=='TUN') AND (2TDK_Klasifikacija/Sistem=='ELO') AND (2TDK_Lokacija/ObjektSifra=='T08') AND (2TDK_Lokacija/ConaTip=='PRE') AND (2TDK_Lokacija/ConaSifra=='05') AND (2TDK_Klasifikacija/ElementTip=='Stikalo') AND (2TDK_Atributi/ElementSifra=='P4') | NumberOfItems
01.01.06.01.0010. | Dobava in montaža nadometnih tipkal 250V (P7), 10A, IP55, s predvidenim mestom za oznako, npr. tip: Gewiss: tipkalo |  | Supply and installation of surface-mounted pushbuttons 250V (P7), 10A, IP55, with designated place for marking, e.g. type: Gewiss: pushbutton |  | kos (pcs) | 2 |  | 0 | 09.07.01.0009. | DA | (2TDK_Lokacija/Projekt=='2TDK') AND (2TDK_Klasifikacija/ObjektTip=='TUN') AND (2TDK_Klasifikacija/Sistem=='ELO') AND (2TDK_Lokacija/ObjektSifra=='T08') AND (2TDK_Lokacija/ConaTip=='PRE') AND (2TDK_Lokacija/ConaSifra=='05') AND (2TDK_Klasifikacija/ElementTip=='Stikalo') AND (2TDK_Atributi/ElementSifra=='P7') | NumberOfItems
01.01.06.01.0011. | Dobava, montaža in priklop enofazne nadometne vtičnice 16A (J1), 230V AC, IP55, z zaščitnim kontaktom, in s predvidenim mestom za oznako, npr. tip: GEWISS |  | Supply, installation and connection of a single-phase surface-mounted socket 16A (J1), 230V AC, IP55, with protective contact, and with a designated place for marking, e.g. type: GEWISS |  | kos (pcs) | 7 |  | 0 | 09.08.01.0002. | DA | (2TDK_Lokacija/Projekt=='2TDK') AND (2TDK_Klasifikacija/ObjektTip=='TUN') AND (2TDK_Klasifikacija/Sistem=='ELO') AND (2TDK_Lokacija/ObjektSifra=='T08') AND (2TDK_Lokacija/ConaTip=='PRE') AND (2TDK_Lokacija/ConaSifra=='05') AND (2TDK_Klasifikacija/ElementTip=='Vticnica') AND (2TDK_Atributi/ElementSifra=='J1') | NumberOfItems
01.01.06.01.0012. | Dobava, montaža in priklop trifazne nadometne vtičnice 16A (J2), 400V AC, z zaščitnim kontaktom, in s predvidenim mestom za oznako npr. tip: GEWISS |  | Supply, installation and connection of a three-phase surface-mounted socket 16A (J2), 400V AC, with protective contact, and with a designated place for marking e.g. type: GEWISS |  | kos (pcs) | 3 |  | 0 | 09.08.01.0001. | DA | (2TDK_Lokacija/Projekt=='2TDK') AND (2TDK_Klasifikacija/ObjektTip=='TUN') AND (2TDK_Klasifikacija/Sistem=='ELO') AND (2TDK_Lokacija/ObjektSifra=='T08') AND (2TDK_Lokacija/ConaTip=='PRE') AND (2TDK_Lokacija/ConaSifra=='05') AND (2TDK_Klasifikacija/ElementTip=='Vticnica') AND (2TDK_Atributi/ElementSifra=='J2') | NumberOfItems
01.01.06.01.0013. | Dobava, montaža in priklop enofazne vtičnice "dvojček" za parapetni kanal 16A (J4), 230V AC, z zaščitnim kontaktom, in s predvidenim mestom za oznako, za UPS napajanje, npr. tip: GEWISS |  | Supply, installation and connection of a single-phase socket "twin" for parapet channel 16A, 230V AC, with protective contact (J4), and with the provided place for the label, for UPS power supply, e.g. type: GEWISS |  | kos (pcs) | 2 |  | 0 | 09.08.01.0003. | DA | (2TDK_Lokacija/Projekt=='2TDK') AND (2TDK_Klasifikacija/ObjektTip=='TUN') AND (2TDK_Klasifikacija/Sistem=='ELO') AND (2TDK_Lokacija/ObjektSifra=='T08') AND (2TDK_Lokacija/ConaTip=='PRE') AND (2TDK_Lokacija/ConaSifra=='05') AND (2TDK_Klasifikacija/ElementTip=='Vticnica') AND (2TDK_Atributi/ElementSifra=='J4') | NumberOfItems
01.01.06.01.0014. | Dobava, montaža in priklop enofazne nadometne vtičnice 16A (J3), 230V AC, z zaščitnim kontaktom, in s predvidenim mestom za oznako, za UPS napajanje, npr. tip: GEWISS |  | Supply, installation and connection of a single-phase surface-mounted socket 16A (J3), 230V AC, with protective contact, and with a designated place for the label, for UPS power supply, e.g. type: GEWISS |  | kos (pcs) | 2 |  | 0 | 09.08.01.0004. | DA | (2TDK_Lokacija/Projekt=='2TDK') AND (2TDK_Klasifikacija/ObjektTip=='TUN') AND (2TDK_Klasifikacija/Sistem=='ELO') AND (2TDK_Lokacija/ObjektSifra=='T08') AND (2TDK_Lokacija/ConaTip=='PRE') AND (2TDK_Lokacija/ConaSifra=='05') AND (2TDK_Klasifikacija/ElementTip=='Vticnica') AND (2TDK_Atributi/ElementSifra=='J3') | NumberOfItems
01.01.06.01.0015. | Dobava in montaža dvojne komunikacijske vtičnice z dvema konektorjema FTP RJ45 (J21), CAT.6A, komplet z vsemi potrebnimi komponentami za montažo |  | Supply and installation of dual communication socket with two connectors FTP RJ45 (J21), CAT.6A, complete with all necessary components for installation |  | kos (pcs) | 1 |  | 0 | 09.08.01.0006. | DA | (2TDK_Lokacija/Projekt=='2TDK') AND (2TDK_Klasifikacija/ObjektTip=='TUN') AND (2TDK_Klasifikacija/Sistem=='ELO') AND (2TDK_Lokacija/ObjektSifra=='T08') AND (2TDK_Lokacija/ConaTip=='PRE') AND (2TDK_Lokacija/ConaSifra=='05') AND (2TDK_Klasifikacija/ElementTip=='Vticnica') AND (2TDK_Atributi/ElementSifra=='J21') | NumberOfItems
01.01.06.01.0016. | Dobava in montaža dvojne komunikacijske vtičnice z dvema konektorjema FTP RJ45 (J20), CAT.6A, komplet z vsemi potrebnimi komponentami za montažo v parapetni kanal |  | Supply and installation of double communication socket with two connectors FTP RJ45 (J20), CAT.6A, complete with all necessary components for installation in the parapet channel |  | kos (pcs) | 1 |  | 0 | 09.08.01.0005. | DA | (2TDK_Lokacija/Projekt=='2TDK') AND (2TDK_Klasifikacija/ObjektTip=='TUN') AND (2TDK_Klasifikacija/Sistem=='ELO') AND (2TDK_Lokacija/ObjektSifra=='T08') AND (2TDK_Lokacija/ConaTip=='PRE') AND (2TDK_Lokacija/ConaSifra=='05') AND (2TDK_Klasifikacija/ElementTip=='Vticnica') AND (2TDK_Atributi/ElementSifra=='J20') | NumberOfItems
01.01.06.01.0017. | Dobava in montaža parapetnega zidnega kanala - triprekatni 123 x 72 mm s pritrdilnim priborom (T30), nadgradni, npr. tip: Thorsman INKA123 ali drugega proizvajalca enake ali boljše kvalitete |  | Supply and installation of parapet wall trunking - three-compartment 123 x 72 mm with fastening accessories, surface-mounted, e.g. type: Thorsman INKA123 or another manufacturer of the same or better quality |  | kos (pcs) | 1 |  | 0 | 09.08.01.0007. | DA | (2TDK_Lokacija/Projekt=='2TDK') AND (2TDK_Klasifikacija/ObjektTip=='TUN') AND (2TDK_Klasifikacija/Sistem=='ELO') AND (2TDK_Lokacija/ObjektSifra=='T08') AND (2TDK_Lokacija/ConaTip=='PRE') AND (2TDK_Lokacija/ConaSifra=='05') AND (2TDK_Klasifikacija/ElementTip=='ParapetniKanal') AND (2TDK_Atributi/ElementSifra=='T30') | NumberOfItems
01.01.06.01.0018. | Izdelava fiksnega električnega priključka, 230V, AC, L, N, PE za priklop SPLIT sistema - zunanja enota (J8) in notranja enota (J9) |  | Production of fixed electrical connection, 230V, AC, L, N, PE for connection of SPLIT system - outdoor unit (J8) and indoor unit (J9) |  | kos (pcs) | 6 |  | 0 | 09.08.01.0008. | DA | ((2TDK_Lokacija/Projekt=='2TDK') AND (2TDK_Klasifikacija/ObjektTip=='TUN') AND (2TDK_Klasifikacija/Sistem=='ELO') AND (2TDK_Lokacija/ObjektSifra=='T08') AND (2TDK_Lokacija/ConaTip=='PRE') AND (2TDK_Lokacija/ConaSifra=='05') AND (2TDK_Klasifikacija/ElementTip=='FiksniPrikljucek') AND (2TDK_Atributi/ElementSifra=='J8') ) OR ((2TDK_Lokacija/Projekt=='2TDK') AND (2TDK_Klasifikacija/ObjektTip=='TUN') AND (2TDK_Klasifikacija/Sistem=='ELO') AND (2TDK_Lokacija/ObjektSifra=='T08') AND (2TDK_Lokacija/ConaTip=='PRE') AND (2TDK_Lokacija/ConaSifra=='05') AND (2TDK_Klasifikacija/ElementTip=='FiksniPrikljucek') AND (2TDK_Atributi/ElementSifra=='J9') ) | NumberOfItems
01.01.06.01.0019. | Izdelava fiksnega električnega priključka, 230V, AC, L, N, PE za odvodne ventilatorje (J11) - priklop ventilatorja, regulatorja in termostata |  | Production of fixed electrical connection, 230V, AC, L, N, PE for exhaust fans (J11) - connection of fan, regulator and thermostat |  | kos (pcs) | 4 |  | 0 | 09.08.01.0009. | DA | (2TDK_Lokacija/Projekt=='2TDK') AND (2TDK_Klasifikacija/ObjektTip=='TUN') AND (2TDK_Klasifikacija/Sistem=='ELO') AND (2TDK_Lokacija/ObjektSifra=='T08') AND (2TDK_Lokacija/ConaTip=='PRE') AND (2TDK_Lokacija/ConaSifra=='05') AND (2TDK_Klasifikacija/ElementTip=='FiksniPrikljucek') AND (2TDK_Atributi/ElementSifra=='J11') | NumberOfItems
01.01.06.01.0020. | Dobava in montaža kabelske police 100 x 60 mm (KP10), iz magnetno permeabilnega materiala, vročecinkanega z nanosom 30 mikronov - komplet s konzolami, spojnim in pritrdilnim materialom | - projektantska rezerva - fazonski elementi | Supply and installation of cable tray 100 x 60 mm (KP10), made of magnetically permeable material, hot-dip galvanized with a coating of 30 microns - set with brackets, connecting and fastening material |  | m | 30 |  | 0 | 09.16.03.0020. | DA | (2TDK_Lokacija/Projekt=='2TDK') AND (2TDK_Klasifikacija/ObjektTip=='TUN') AND (2TDK_Klasifikacija/Sistem=='ELO') AND (2TDK_Lokacija/ObjektSifra=='T08') AND (2TDK_Lokacija/ConaTip=='PRE') AND (2TDK_Lokacija/ConaSifra=='05') AND (2TDK_Klasifikacija/ElementTip=='KabelskaPolica') AND (2TDK_Atributi/ElementSifra=='KP10') | 2TDK_Atributi/Dolzina_m
01.01.06.01.0021. | Dobava in montaža ognjevarne kabelske police 100 x 60 mm E90 (KP11), iz magnetno permeabilnega materiala, vročecinkanega z nanosom 30 mikronov - komplet s konzolami, spojnim in pritrdilnim materialom, skladno z zahtevami standarda DIN 4102-12 | - projektantska rezerva - fazonski elementi | Supply and installation of fireproof cable tray 100 x 60 mm E90 (KP11), made of magnetically permeable material, hot-dip galvanized with a coating of 30 microns - set with brackets, connecting and fastening material, in accordance with the requirements of DIN 4102-12 |  | m | 40 |  | 0 | 09.16.03.0021. | DA | (2TDK_Lokacija/Projekt=='2TDK') AND (2TDK_Klasifikacija/ObjektTip=='TUN') AND (2TDK_Klasifikacija/Sistem=='ELO') AND (2TDK_Lokacija/ObjektSifra=='T08') AND (2TDK_Lokacija/ConaTip=='PRE') AND (2TDK_Lokacija/ConaSifra=='05') AND (2TDK_Klasifikacija/ElementTip=='KabelskaPolica') AND (2TDK_Atributi/ElementSifra=='KP11') | 2TDK_Atributi/Dolzina_m
01.01.06.01.0022. | Dobava in montaža kabelske police 200 x 60 mm (KP20), iz magnetno permeabilnega materiala, vročecinkanega z nanosom 30 mikronov - komplet s konzolami, spojnim in pritrdilnim materialom | - projektantska rezerva - fazonski elementi | Supply and installation of cable tray 200 x 60 mm (KP20), made of magnetically permeable material, hot-dip galvanized with a coating of 30 microns - set with brackets, connecting and fastening material |  | m | 30 |  | 0 | 09.16.03.0022. | DA | (2TDK_Lokacija/Projekt=='2TDK') AND (2TDK_Klasifikacija/ObjektTip=='TUN') AND (2TDK_Klasifikacija/Sistem=='ELO') AND (2TDK_Lokacija/ObjektSifra=='T08') AND (2TDK_Lokacija/ConaTip=='PRE') AND (2TDK_Lokacija/ConaSifra=='05') AND (2TDK_Klasifikacija/ElementTip=='KabelskaPolica') AND (2TDK_Atributi/ElementSifra=='KP20') | 2TDK_Atributi/Dolzina_m
01.01.06.01.0023. | Dobava in montaža ognjevarne kabelske police 200 x 60 mm E90 (KP21), iz magnetno permeabilnega materiala, vročecinkanega z nanosom 30 mikronov - komplet s konzolami, spojnim in pritrdilnim materialom, skladno z zahtevami standarda DIN 4102-12 | - projektantska rezerva - fazonski elementi | Supply and installation of fireproof cable tray 200 x 60 mm E90 (KP21), made of magnetically permeable material, hot-dip galvanized with a coating of 30 microns - set with brackets, connecting and fastening material, in accordance with the requirements of DIN 4102-12 |  | m | 3 |  | 0 | 09.16.03.0023. | DA | (2TDK_Lokacija/Projekt=='2TDK') AND (2TDK_Klasifikacija/ObjektTip=='TUN') AND (2TDK_Klasifikacija/Sistem=='ELO') AND (2TDK_Lokacija/ObjektSifra=='T08') AND (2TDK_Lokacija/ConaTip=='PRE') AND (2TDK_Lokacija/ConaSifra=='05') AND (2TDK_Klasifikacija/ElementTip=='KabelskaPolica') AND (2TDK_Atributi/ElementSifra=='KP21') | 2TDK_Atributi/Dolzina_m
01.01.06.01.0024. | Dobava in montaža kabelske police 300 x 60 mm (KP30), iz magnetno permeabilnega materiala, vročecinkanega z nanosom 30 mikronov - komplet s konzolami, spojnim in pritrdilnim materialom | - projektantska rezerva - fazonski elementi | Supply and installation of cable tray 300 x 60 mm (KP30), made of magnetically permeable material, hot-dip galvanized with a coating of 30 microns - set with brackets, connecting and fastening material |  | m | 25 |  | 0 | 09.16.03.0024. | DA | (2TDK_Lokacija/Projekt=='2TDK') AND (2TDK_Klasifikacija/ObjektTip=='TUN') AND (2TDK_Klasifikacija/Sistem=='ELO') AND (2TDK_Lokacija/ObjektSifra=='T08') AND (2TDK_Lokacija/ConaTip=='PRE') AND (2TDK_Lokacija/ConaSifra=='05') AND (2TDK_Klasifikacija/ElementTip=='KabelskaPolica') AND (2TDK_Atributi/ElementSifra=='KP30') | 2TDK_Atributi/Dolzina_m
01.01.06.01.0025. | Dobava in montaža ognjevarne kabelske police 300 x 60 mm E90 (KP31), iz magnetno permeabilnega materiala, vročecinkanega z nanosom 30 mikronov - komplet s konzolami, spojnim in pritrdilnim materialom, skladno z zahtevami standarda DIN 4102-12 | - projektantska rezerva - fazonski elementi | Supply and installation of fireproof cable tray 300 x 60 mm E90 (KP31), made of magnetically permeable material, hot-dip galvanized with a coating of 30 microns - set with brackets, connecting and fastening material, in accordance with the requirements of DIN 4102-12 |  | m | 15 |  | 0 | 09.16.03.0025. | DA | (2TDK_Lokacija/Projekt=='2TDK') AND (2TDK_Klasifikacija/ObjektTip=='TUN') AND (2TDK_Klasifikacija/Sistem=='ELO') AND (2TDK_Lokacija/ObjektSifra=='T08') AND (2TDK_Lokacija/ConaTip=='PRE') AND (2TDK_Lokacija/ConaSifra=='05') AND (2TDK_Klasifikacija/ElementTip=='KabelskaPolica') AND (2TDK_Atributi/ElementSifra=='KP31') | 2TDK_Atributi/Dolzina_m
01.01.06.01.0026. | Dobava in montaža kabelske lestve 300 X 60 mm (KL30), iz magnetno permeabilnega materiala, vročecinkanega z nanosom 30 mikronov - komplet s konzolami, spojnim in pritrdilnim materialom | - projektantska rezerva - fazonski elementi | Supply and installation of a cable ladder 300 X 60 mm (KL30), made of magnetically permeable material, hot-dip galvanized with a coating of 30 microns - set with brackets, connecting and fastening material |  | m | 8 |  | 0 | 09.16.03.0057. | DA | (2TDK_Lokacija/Projekt=='2TDK') AND (2TDK_Klasifikacija/ObjektTip=='TUN') AND (2TDK_Klasifikacija/Sistem=='ELO') AND (2TDK_Lokacija/ObjektSifra=='T08') AND (2TDK_Lokacija/ConaTip=='PRE') AND (2TDK_Lokacija/ConaSifra=='05') AND (2TDK_Klasifikacija/ElementTip=='KabelskaPolica') AND (2TDK_Atributi/ElementSifra=='KL30') | 2TDK_Atributi/Dolzina_m
01.01.06.01.0027. | Dobava in montaža gibljivih inštalacijskih cevi in trdih PN brezhalogenskih inštalacijskih cevi z loki, spojkami in objemkami, komplet s pritrdilnim priborom, premera 13,5 do 23 mm |  | Supply and installation of flexible installation pipes and rigid PN halogen-free installation pipes with arcs, couplings and clamps, set with fastening accessories, diameter 13.5 to 23 mm |  | m | 120 |  | 0 | 09.16.03.0058. | NE
01.01.06.01.0028. | Dobava in montaža požarno zaščitenih trdih brezhalogenskih inštalacijskih cevi iz umetne mase, komplet z loki, spojkami, objemkami in pritrdilnim priborom, premera 13,5 do 21 mm, skladno z DIN 4102-12 |  | Supply and installation of fire-resistant rigid halogen-free plastic installation pipes, complete with arcs, couplings, clamps and fastening accessories, diameter 13.5 to 21 mm, in accordance with DIN 4102-12 |  | m | 100 |  | 0 | 09.16.03.0061. | NE
01.01.06.01.0029. | Dobava in polaganje kabla N2XH-J 3 x 1,5 mm2 |  | Supply and laying of cable N2XH-J 3 x 1.5 mm2 |  | m | 30 |  | 0 | 09.16.02.0055. | NE
01.01.06.01.0030. | Dobava in polaganje kabla N2XH-J 4 x 1,5 mm2 |  | Supply and laying of cable N2XH-J 4 x 1.5 mm2 |  | m | 80 |  | 0 | 09.16.02.0093. | NE
01.01.06.01.0031. | Dobava in polaganje kabla N2XH-J 3 x 2,5 mm2 |  | Supply and laying of cable N2XH-J 3 x 2.5 mm2 |  | m | 40 |  | 0 | 09.16.02.0050. | NE
01.01.06.01.0032. | Dobava in polaganje kabla N2XH-J 5 x 2,5 mm2 |  | Supply and laying of cable N2XH-J 5 x 2.5 mm2 |  | m | 30 |  | 0 | 09.16.02.0052. | NE
01.01.06.01.0033. | Dobava in polaganje kabla H07RN-F 3G2,5 mm2 (Halogen-free) |  | Supply and laying of cable H07RN-F 3G2,5 mm2 (Halogen-free) |  | m | 20 |  | 0 | 09.16.02.0004. | NE
01.01.06.01.0034. | Dobava in polaganje kabla H07RN-F 4G1,5 mm2 (Halogen-free) |  | Supply and laying of cable H07RN-F 4G1,5 mm2 (Halogen-free) |  | m | 20 |  | 0 | 09.16.02.0005. | NE
01.01.06.01.0035. | Dobava in polaganje kabla NHXH-O FE 180/E90 2 x 1,5 mm2 |  | Supply and laying of cable NHXH-O FE 180/E90 2 x 1.5 mm2 |  | m | 40 |  | 0 | 09.16.02.0006. | NE
01.01.06.01.0036. | Dobava in polaganje kabla NHXH-J FE 180/E90 3 x 1,5 mm2 |  | Supply and laying of cable NHXH-J FE 180/E90 3 x 1.5 mm2 |  | m | 80 |  | 0 | 09.16.02.0007. | NE
01.01.06.01.0037. | Dobava in polaganje kabla J-H (St) H 2 x 2 x 0,8 mm |  | Supply and laying of cable J-H (St) H 2x2x0.8 mm Bd |  | m | 50 |  | 0 | 09.16.02.0084. | NE
01.01.06.01.0038. | Dobava in polaganje kabla J-H(St)H 6x2x0,8 mm Bd |  | Supply and laying of cable J-H (St) H 6x2x0.8 mm Bd |  | m | 20 |  | 0 | 09.16.02.0086. | NE
01.01.06.01.0039. | Kabel za univerzalno kabliranje FTP CAT.6A, 4×2×24 AWG, v parapetne kanale, na kabelske police in v instalacijske cevi. |  | Cable for universal wiring FTP CAT.6A, 4 × 2 × 24 AWG, in parapet ducts, on cable trays and in installation pipes. |  | m | 20 |  | 0 | 09.16.04.0001. | NE
01.01.06.01.0040. | Izdelava manjših prebojev do φ100 mm; vrtanje v armiran beton in požarno varno tesnjenje kablov, ki potekajo skozi stene na mejah posameznih požarnih sektorjev z materiali in izvedbo, ki zagotavlja požarno odpornost zahtevano po študiji požarne varnosti (EI90). Izvede ga izvajalec z licenco ter na koncu izda ustrezni certifikat. Velikos (pcs)t preboja do φ100mm, npr. tip: PYRO-SAFE® Flammotect A - single layer, izdelek: SVT. |  | Production of small penetrations up to φ100 mm; drilling in reinforced concrete and fire-safe sealing of cables passing through walls at the boundaries of individual fire sectors with materials and design that provides fire resistance required by the fire safety study (EI90). It is performed by a licensed contractor which finally issues the appropriate certificate. Breakthrough size up to φ100mm, e.g. type: PYRO-SAFE® Flammotect A - single layer, product: SVT. |  | kpl (set) | 10 |  | 0 | 09.16.03.0001. | NE
01.01.06.01.0041. | Požarno varno tesnjenje kablov, ki potekajo skozi stene na mejah posameznih požarnih sektorjev z materiali in izvedbo, ki zagotavlja požarno odpornost zahtevano po študiji požarne varnosti (EI90). Izvede ga izvajalec z licenco ter na koncu izda ustrezni certifikat (izvedba in uporabljen material v skladu s standardoma EN 13501-2 in DIN 4102). Velikos (pcs)t odprtine do 0,1 m2. Npr. tip: PYRO-SAFE® Flammotect A - single layer, izdelek: SVT. |  | Fire-safe sealing of cables running through walls at the boundaries of individual fire sectors with materials and design that provides fire resistance required by the fire safety study (EI90). It is performed by a licensed contractor which finally issues the appropriate certificate (design and material used in accordance with standards EN 13501-2 and DIN 4102). Opening size up to 0.1 m2. Eg. type: PYRO-SAFE® Flammotect A - single layer, product: SVT. |  | kpl (set) | 1 |  | 0 | 09.16.03.0074. | NE
01.01.06.01.0042. | Požarno varno tesnjenje kablov, ki potekajo skozi stene na mejah posameznih požarnih sektorjev z materiali in izvedbo, ki zagotavlja požarno odpornost zahtevano po študiji požarne varnosti (EI90). Izvede ga izvajalec z licenco ter na koncu izda ustrezni certifikat (izvedba in uporabljen material v skladu s standardoma EN 13501-2 in DIN 4102). Velikos (pcs)t odprtine do 0,3 m2. Npr. tip: PYRO-SAFE® Flammotect A - single layer, izdelek: SVT. |  | Fire-safe sealing of cables running through walls at the boundaries of individual fire sectors with materials and design that provides fire resistance required by the fire safety study (EI90). It is performed by a licensed contractor which finally issues the appropriate certificate (design and material used in accordance with standards EN 13501-2 and DIN 4102). Opening size up to 0.3 m2. Eg. type: PYRO-SAFE® Flammotect A - single layer, product: SVT. |  | kpl (set) | 4 |  | 0 | 09.16.03.0076. | NE
01.01.06.01.0043. | Požarno varno tesnjenje kablov, ki potekajo skozi stene na mejah posameznih požarnih sektorjev z materiali in izvedbo, ki zagotavlja požarno odpornost zahtevano po študiji požarne varnosti (EI90). Izvede ga izvajalec z licenco ter na koncu izda ustrezni certifikat (izvedba in uporabljen material v skladu s standardom EN 1366). Npr. tip: PYRO-SAFE® Flammotect A - single layer, izdelek: SVT. |  | Fire-safe sealing of cables running through walls at the boundaries of individual fire sectors with materials and design that provides fire resistance required by the fire safety study (EI90). It is performed by a licensed contractor which finally issues the appropriate certificate (execution and material used in accordance with standard EN 1366). Eg. type: PYRO-SAFE® Flammotect A - single layer, product: SVT. |  | kpl (set) | 40 |  | 0 | 09.16.03.0004. | NE
01.01.06.01.0044. | Drobni montažni pribor (razvodnice, sponke, …) |  | Small mounting accessories (manifolds, clamps, () |  | kpl (set) | 1 |  | 0 | 09.16.03.0018. | NE
01.01.06.01.0045. | Izvedba meritev in funkcionalnega pregleda elektroinstalacij z izdelavo zapisnikov in poročil za celoten sistem v sestavi: - merjenje impedance okvarne zanke - merjenje izolacijske upornosti - merjenje izenačitve potencialov z izdelavo grafičnih načrtov merilnih točk - funkcionalni preizkus - nastavitev zaščitnih elementov - meritev osvetljenosti. Skladno s Pravilnikom o zahtevah za nizkonapetostne električne instalacije v stavbah s pripadajočo Tehnično smernico TSG-N-002 in navodili dobaviteljev opreme. |  | Carrying out measurements and functional inspection of electrical installations by preparing minutes and reports for the enrubber system consisting of: - fault loop impedance measurement - measurement of insulation resistance - measuring equipotential bonding by making graphic plans of measuring points - functional test - setting of safety elements - illuminance measurement. In accordance with the Rules on requirements for low-voltage electrical installations in buildings with the corresponding Technical Guideline TSG-N-002 and instructions of equipment suppliers. |  | kpl (set) | 1 |  | 0 | 09.08.03.0008. | NE
01.01.06.01.0046. | Meritve, kvalifikacije (IQ, OQ) in preizkusi opreme in inštalacije. |  | Measurements, qualifications (IQ, OQ) and tests of equipment and installations. |  | kpl (set) | 1 |  | 0 | 09.08.03.0009. | NE
01.01.06.01.0047. | Pridobitev in predaja izjav o skladnosti CE. |  | Obtaining and submitting declarations of CE conformity. |  | Op.* | 0 | - € | - € | 09.08.03.0010. | NE
01.01.06.02. | Stikalni bloki |  | Switch block |  |  |  |  | 0
01.01.06.02.0001. | Dobava in montaža prostostoječega stikalnega bloka (RHI), dimenzij 800x2000x400mm (ŠxVxG), na podstavku višine 100mm, nazivna napetost 400V, 50Hz, min. IP54, iz jeklene pločevine prašno barvane v RAL7035, za TN-S vrsto električnega omrežja, uvod kablov spodaj. Stikalni blok je sestavljen iz: ohišja z montažno ploščo, enokrilnih vrat s ključavnico, podstavka, povezovalnih in spojnih elementov, zbiralk, pregradnih plošč, ipd. Uvod kablov v stikalni blok s pomočjo uvodnic vgrajenih v dno stikalnega bloka. Stikalni blok mora biti opremljen po specifikaciji v dokumentu št. 2TDK_IBE_PZI_EL_S3-x3-13_I4_XX_SH_XX_SL_6354_P_004, ožičen in preizkušen. Stikalni blok je potrebno dobaviti skupaj z nosilno jekleno konstrukcijo za namestitev stikalnega bloka. Nosilna konstrukcija mora biti višine dvojnega montažnega poda, izdelana iz jeklenih profilov, varjena ter antikorozijsko zaščitena z vročim pocinkanjem, komplet z vsemi pomožnimi deli, prenosi in montažo. Npr. tip: VX25; proizvod: RITTAL, opremljen po specifikaciji |  | "Supply and installation of free-standing switchgear (RHI), dimensions 800x2000x400mm (WxHxD), on a base height 100mm, rated voltage 400V, 50Hz, min. IP54, made of sheet steel powder coated in RAL7035, for TN-S type of electrical network, cable entry below. The switchgear consists of: housing with mounting plate, single door with lock, base, connecting and connecting elements, busbars, partition plates, etc. Input of cables into the switchgear by means of glands built into the bottom of the switchgear. The switchgear must be equipped according to the specification in document no. 2TDK_IBE_PZI_EL_S3-x3-13_I4_XX_SH_XX_EN_6354_P_004, wired and tested. It must be supplied together with the load-bearing steel structure for the installation. The load-bearing structure must be the height of a double prefabricated floor, made of steel profiles, welded and protected against corrosion by hot-dip galvanizing, complete with all auxiliary parts, transmissions and assembly. Eg. type: VX25; product: RITTAL, equipped to specification " |  | kpl (set) | 1 |  | 0 | 09.08.02.0063. | DA | (2TDK_Lokacija/Projekt=='2TDK') AND (2TDK_Klasifikacija/ObjektTip=='TUN') AND (2TDK_Klasifikacija/Sistem=='ELO') AND (2TDK_Lokacija/ObjektSifra=='T08') AND (2TDK_Lokacija/ConaTip=='PRE') AND (2TDK_Lokacija/ConaSifra=='05') AND (2TDK_Klasifikacija/ElementTip=='Omara') AND (2TDK_Atributi/ElementSifra=='RHI') | NumberOfItems
01.01.06.02.0002. | Dobava in polaganje kabla N2XH-J 5 x 10 mm2 |  | Supply and laying of N2XH-J 5 x 10 mm2 |  | m | 15 |  | 0 | 09.16.02.0023. | NE
01.01.06.03. | NN napajalni, signalni in krmilni kabli do 1kV |  | LV power, signal and control cables up to 1kV |  |  |  |  | 0
01.01.06.03.0001. | Dobava in polaganje kabla N2XH-O 2 x 1,5 mm2 |  | Supply and laying of cable N2XH-O 2 x 1.5 mm2 |  | m | 45 |  | 0 | 09.16.02.0097. | NE
01.01.06.03.0002. | Dobava in polaganje kabla N2XH-J 3 x 16 mm2 |  | Supply and laying of cable N2XH-J 3 x 16 mm2 |  | m | 30 |  | 0 | 09.16.02.0091. | NE
01.01.06.03.0003. | Dobava in polaganje kabla N2XH-J 4 x 16 mm2 |  | Supply and laying of cable N2XH-J 4 x 16 mm2 |  | m | 15 |  | 0 | 09.16.02.0092. | NE
01.01.02.03.0004. | Dobava in polaganje kabla N2XH-J 5 x 6 mm2 |  | Supply and laying of cable N2XH-J 5 x 6 mm2 |  | m | 40 |  | 0 | 09.16.02.0083. | NE
01.01.02.03.0005. | Dobava in polaganje kabla N2XH-J 5 x 25 mm2 |  | Supply and laying of cable N2XH-J 5x25 mm2 |  | m | 20 |  | 0 | 09.16.02.0058. | NE
01.01.06.03.0006. | Dobava in polaganje kabla NHXH-O FE 180/E90 2 x 1,5 mm2 |  | Supply and laying of cable NHXH-O FE 180/E90 2 x 1.5 mm2 |  | m | 30 |  | 0 | 09.16.02.0006. | NE
01.01.06.03.0007. | Dobava in polaganje kabla NHXH-O FE 180/E90 2 x 6 mm2 |  | Supply and laying of cable NHXH-O FE 180/E90 2 x 6 mm2 |  | m | 15 |  | 0 | 09.16.02.0034. | NE
01.01.06.03.0008. | Dobava in polaganje kabla NHXH-J FE 180/E90 3 x 1,5 mm2 |  | Supply and laying of cable NHXH-J FE 180/E90 3 x 1.5 mm2 |  | m | 80 |  | 0 | 09.16.02.0007. | NE
01.01.06.03.0009. | Dobava in polaganje kabla NHXH-J FE 180/E90 3 x 2,5 mm2 |  | Supply and laying of cable NHXH-J FE 180/E90 3 x 2.5 mm2 |  | m | 290 |  | 0 | 09.16.02.0008. | NE
01.01.06.03.0010. | Dobava in polaganje kabla NHXH-J FE 180/E90 3 x 4 mm2 |  | Supply and laying of cable NHXH-J FE 180/E90 3 x 4 mm2 |  | m | 40 |  | 0 | 09.16.02.0035. | NE
01.01.06.03.0011. | Dobava in polaganje kabla NHXH-J FE 180/E90 3 x 16 mm2 |  | Supply and laying of cable NHXH-J FE 180/E90 3 x 16 mm2 |  | m | 15 |  | 0 | 09.16.02.0036. | NE
01.01.06.03.0012. | Dobava in polaganje kabla J-H(St)H 2x2x0,8 mm2 Bd |  | Supply and laying of cable J-H (St) H 2x2x0.8 mm Bd |  | m | 45 |  | 0 | 09.16.02.0084. | NE
01.01.06.03.0013. | Dobava in polaganje kabla J-H(St)H 6x2x0,8 mm2 Bd |  | Supply and laying of cable J-H (St) H 6x2x0.8 mm Bd |  | m | 15 |  | 0 | 09.16.02.0086. | NE
01.01.06.03.0014. | Dobava in polaganje kabla J-H(St)H 10x2x0,8 mm2 Bd |  | Supply and laying of cable J-H (St) H 10x2x0.8 mm Bd |  | m | 75 |  | 0 | 09.16.02.0087. | NE
01.01.06.03.0015. | Dobava in polaganje patch kabla FTP CAT.6A, 4×2×24 AWG, zaključenega s konektorjem FTP RJ45, CAT.6A na vsaki strani, dolžine 30 m |  | Supply and installation of patch cable FTP CAT.6A, 4 × 2 × 24 AWG, terminated with FTP connector RJ45, CAT.6A on each side, length 30 m |  | kos (pcs) | 6 |  | 0 | 09.16.04.0007. | NE
01.01.07. | TP8.6 |  | TP8.6 |  |  |  |  | 0
01.01.07.01. | Električne inštalacije |  | Electrical installations |  |  |  |  | 0
01.01.07.01.0001. | Dobava in montaža piktogramske zidne LED svetilke E-LED (Z1), skupaj z vsem priborom. Varnostna LED svetilka s prosojno kapo, zaščita IP 65. Dovoljeno temperaturno območje uporabe -15°C do + 40°C. Stenska ali stropna montaža. Kompletno s setom piktogramov razpoznavnosti 22 m (SIST EN 1838). LED svetlobni vir 3,6W.; svetilnost minimalno 315 lm. Svetilka omogoča avtomatsko adresiranje ter mešano programiranje trajnega in pripravnega spoja na istem tokokrogu brez dodatnega kabliranja. Set priključnih sponk za linijsko vezavo 2 x 3 x 2,5mm2. Dimenzije: 272x176x70mm (dšg) Stopnja zaščite: IP 65 Zaščitni razred: III Mehanska zaščita: IK 07 Nazivna napetost: 24 V / DC Priključna moč: 5W Območje razpoznavnosti: 22m Vrsta nadzora: PLC24 Nadzorna elektronika je vnaprej programirana v tovarni z edinstvenim ID-jem svetilke za uporabo posamičnega nadzora svetilke z uporabo napajalno nadzorne enote. Elektronika v celoti vgrajena v ohišje svetilke in ne sme zmanjšati stopnje zaščite / zaščitnega razreda. Lokacijsko ločena elektronika za nadzor ni dovoljena. Nadzor preko porabe toka se ne obravnava kot posamični nadzor in ni dovoljen. Svetilka odobrena za sisteme v skladu z ÖVE ÖNORM E-8002. 50.000 ur zagotovljena življenjska doba na elektroniko in LED in svetilke v skladu z garancijskimi pogoji. Npr. tip: din-Basic E-LED RZ PLC, proizvod: din-Anlagentechnik |  | Supply and installation of pictogram wall LED lamp E-LED (Z1) with all accessories. Safety LED luminaire with transparent cap, protection IP 65. Permitted application temperature range -15 °C to + 40 °C. Wall or ceiling mounting. Complete with a set of pictograms with a recognition of 22 m (SIST EN 1838). 3.6W LED light source; luminosity minimum 315 lm. The luminaire enables automatic addressing and mixed programming of permanent and ready connection on the same circuit without additional cabling. Set of connection clamps for line connection 2 x 3 x 2,5mm2. Dimensions: 272x176x70mm (L x W x D) Degree of protection: IP 65 Protection class: III Mechanical protection: IK 07 Rated voltage: 24 V/DC Connected power: 5W Recognition area: 22m Type of control: PLC24 The control electronics are pre-programmed in the factory with a unique lamp ID to use individual lamp control using the power control unit. The electronics are fully integrated into the lamp housing and must not reduce the degree of protection class. Location-separate control electronics are not permitted. Control over current consumption is not considered as individual control and is not allowed. Lamp approved for systems in accordance with ÖVE ÖNORM E-8002. 50,000 hours guaranteed service life on electronics and LEDs and lamps in accordance with warranty conditions. E.g. type: din-Basic E-LED RZ PLC, product: din-Anlagentechnik |  | kos (pcs) | 4 |  | 0 | 09.07.02.0017. | DA | (2TDK_Lokacija/Projekt=='2TDK') AND (2TDK_Klasifikacija/ObjektTip=='TUN') AND (2TDK_Klasifikacija/Sistem=='ELO') AND (2TDK_Lokacija/ObjektSifra=='T08') AND (2TDK_Lokacija/ConaTip=='PRE') AND (2TDK_Lokacija/ConaSifra=='06') AND (2TDK_Klasifikacija/ElementTip=='ZasilnaRazsvetljava') AND (2TDK_Atributi/ElementSifra=='Z1') | NumberOfItems
01.01.07.01.0002. | Dobava in montaža piktogramske LED svetilke Concept (Z6Z), skupaj z vsem priborom. LED piktogramska svetilka s prosojno kapo. Ohišje iz polikarbonata bele barve RAL 9003, difuzor iz prosojnega polikarbonata. Nadgradna zidna z nosilcem in piktogramsko ploščo, modularno sestavljena svetilka zaščite IP 65. Dovoljeno temperaturno območje uporabe -15°C do +40°C. Simetrična optika za enakomerno osvetljevanje poti umika in prostorov. Svetlobni vir: 15 x Mid-Power LED 1W; skupna svetilnost minimalno 187,5 lm. Hlajenje LED vira s posebno toplotno prevodno umetno maso za zanesljivo delovanje v trajnem spoju. Svetilka omogoča avtomatsko adresiranje ter mešano programiranje trajnega in pripravnega spoja na istem tokokrogu brez dodatnega kabliranja. Set priključnih sponk za linijsko vezavo 2 x 3 x 2,5mm2. Razpoznavnost: 32m Stopnja zaščite: IP 65 Zaščitni razred: III Mehanska zaščita: IK 07 Nazivna napetost: 24 V / DC Priključna moč: 4W Območje razpoznavnosti: 22m Vrsta nadzora: PLC24 Nadzorna elektronika je vnaprej programirana v tovarni z edinstvenim ID-jem svetilke za uporabo posamičnega nadzora svetilke z uporabo napajalno nadzorne enote. Elektronika v celoti vgrajena v ohišje svetilke in ne sme zmanjšati stopnje zaščite / zaščitnega razreda. Lokacijsko ločena elektronika za nadzor ni dovoljena. Nadzor preko porabe toka se ne obravnava kot posamični nadzor in ni dovoljen. Svetilka odobrena za sisteme v skladu z ÖVE ÖNORM E-8002. 50.000 ur zagotovljena življenjska doba na elektroniko in LED in svetilke v skladu z garancijskimi pogoji. Npr. tip: din-Concept AP3 LED PLC + zidni nosilec WA PPG + piktogramska plošča S3-PU , proizvod: din-Anlagentechnik |  | "Supply and installation of the Concept pictogram LED lamp (Z6Z), together with all accessories. LED pictogram lamp with transparent cap. White polycarbonate housing RAL 9003, transparent polycarbonate diffuser. Surface-mounted wall with bracket and pictogram plate, modularly assembled protection lamp IP 65. Permitted temperature range of use -15 ° C to + 40 ° C. Symmetrical optics for even illumination of the withdrawal path and rooms. Light source: 15 x Mid-Power LED 1W; total luminance minimum 187.5 lm. Cooling of the LED source with a special thermally conductive plastic for reliable operation in a permanent connection. The luminaire enables automatic addressing and mixed programming of permanent and ready connection on the same circuit without additional cabling. Set of connection clamps for line connection 2 x 3 x 2,5mm2. Recognition: 32m Degree of protection: IP 65 Protection class: III Mechanical protection: IK 07 Rated voltage: 24 V / DC Connected load: 4W Recognition area: 22m Type of control: PLC24 The control electronics are pre-programmed in the factory with a unique lamp ID to use individual lamp control using the power control unit. The electronics are fully integrated into the lamp housing and must not reduce the degree of protection / protection class. Location-separate control electronics are not permitted. Control over current consumption is not considered as individual control and is not allowed. Lamp approved for systems in accordance with ÖVE ÖNORM E-8002. 50,000 hours guaranteed service life on electronics and LEDs and lamps in accordance with warranty conditions. Eg. type: din-Concept AP3 LED PLC + wall bracket WA PPG + pictogram plate S3-PU, product: din-Anlagentechnik " |  | kos (pcs) | 1 |  | 0 | 09.07.02.0024. | DA | (2TDK_Lokacija/Projekt=='2TDK') AND (2TDK_Klasifikacija/ObjektTip=='TUN') AND (2TDK_Klasifikacija/Sistem=='ELO') AND (2TDK_Lokacija/ObjektSifra=='T08') AND (2TDK_Lokacija/ConaTip=='PRE') AND (2TDK_Lokacija/ConaSifra=='06') AND (2TDK_Klasifikacija/ElementTip=='ZasilnaRazsvetljava') AND (2TDK_Atributi/ElementSifra=='Z6Z') | NumberOfItems
01.01.07.01.0003. | Dobava in montaža varnostne LED svetilke Concept (Z11), skupaj z vsem priborom. LED varnostna svetilka s prosojno kapo. Ohišje iz polikarbonata bele barve RAL 9003, difuzor iz prosojnega polikarbonata. Nadgradna, modularno sestavljena svetilka zaščite IP 65. Dovoljeno temperaturno območje uporabe -15oC do +40oC. Asimetrična optika za pokrivanje hodnikov v vzdolžni smeri. Svetlobni vir: 15 x Mid-Power LED 1W; skupna svetilnost minimalno 187,5 lm. Hlajenje LED vira s posebno toplotno prevodno umetno maso za zanesljivo delovanje v trajnem spoju. Svetilka omogoča avtomatsko adresiranje ter mešano programiranje trajnega in pripravnega spoja na istem tokokrogu brez dodatnega kabliranja. Set priključnih sponk za linijsko vezavo 2 x 3 x 2,5mm2. Dimenzije: 340x65x65mm (dšv); Stopnja zaščite: IP 65; Zaščitni razred: III; Mehanska zaščita: IK 07; Nazivna napetost: 24 V / DC; Priključna moč: 4W; Območje razpoznavnosti: 22m; Vrsta nadzora: PLC24. Nadzorna elektronika je vnaprej programirana v tovarni z edinstvenim ID-jem svetilke za uporabo posamičnega nadzora svetilke z uporabo napajalno nadzorne enote. Elektronika v celoti vgrajena v ohišje svetilke in ne sme zmanjšati stopnje zaščite / zaščitnega razreda. Lokacijsko ločena elektronika za nadzor ni dovoljena. Nadzor preko porabe toka se ne obravnava kot posamični nadzor in ni dovoljen. Svetilka odobrena za sisteme v skladu z ÖVE ÖNORM E-8002. 50.000 ur zagotovljena življenjska doba na elektroniko in LED in svetilke v skladu z garancijskimi pogoji. Npr. tip: din-Concept SL3 LED PLC , proizvod: din-Anlagentechnik |  | "Supply and installation of the Concept safety LED luminaire (Z11), together with all accessories. LED safety luminaire with transparent cap. RAL 9003 white polycarbonate housing, transparent polycarbonate diffuser. Surface-mounted, modularly assembled protection lamp IP 65. Permitted temperature range -15oC to + 40oC Asymmetric optics for covering corridors in the longitudinal direction Light source: 15 x Mid-Power LED 1W, total brightness minimum 187.5 lm Cooling of the LED source with a special thermally conductive plastic for reliable operation in a permanent connection. The luminaire enables automatic addressing and mixed programming of a permanent and ready connection on the same circuit without additional cabling.Set of connection terminals for line connection 2 x 3 x 2.5mm2. Dimensions: 340x65x65mm (dšv); Degree of protection: IP 65; Protection class: III; Mechanical protection: IK 07; Rated voltage: 24 V / DC; Connected power: 4W; Recognition area: 22m; Type of control: PLC24. The control electronics are pre-programmed in the factory with a unique lamp ID to use individual lamp control using the power control unit. The electronics are fully integrated into the lamp housing and must not reduce the degree of protection / protection class. Location-separate control electronics are not permitted. Control over current consumption is not considered as individual control and is not allowed. Lamp approved for systems in accordance with ÖVE ÖNORM E-8002. 50,000 hours guaranteed service life on electronics and LEDs and lamps in accordance with warranty conditions. Eg. type: din-Concept SL3 LED PLC, product: din-Anlagentechnik " |  | kos (pcs) | 2 |  | 0 | 09.07.02.0025. | DA | (2TDK_Lokacija/Projekt=='2TDK') AND (2TDK_Klasifikacija/ObjektTip=='TUN') AND (2TDK_Klasifikacija/Sistem=='ELO') AND (2TDK_Lokacija/ObjektSifra=='T08') AND (2TDK_Lokacija/ConaTip=='PRE') AND (2TDK_Lokacija/ConaSifra=='06') AND (2TDK_Klasifikacija/ElementTip=='ZasilnaRazsvetljava') AND (2TDK_Atributi/ElementSifra=='Z11') | NumberOfItems
01.01.07.01.0004. | Dobava in montaža nadgradne LED svetilke (A1), kompletno z vso potebno opremo, 50 W, 6500 lm, 4000 K, IP 66, npr. tip: Siteco Aqualine® LED, 0LS6297CHO840 |  | Supply and installation of surface-mounted LED lamp (A1), complete with all necessary equipment, 50 W, 6500 lm, 4000 K, IP 66, such as e.g. type: Siteco Aqualine® LED, 0LS6297CHO840 |  | kos (pcs) | 2 |  | 0 | 09.07.01.0001. | DA | (2TDK_Lokacija/Projekt=='2TDK') AND (2TDK_Klasifikacija/ObjektTip=='TUN') AND (2TDK_Klasifikacija/Sistem=='ELO') AND (2TDK_Lokacija/ObjektSifra=='T08') AND (2TDK_Lokacija/ConaTip=='PRE') AND (2TDK_Lokacija/ConaSifra=='06') AND (2TDK_Klasifikacija/ElementTip=='SplosnaRazsvetljava') AND (2TDK_Atributi/ElementSifra=='A1') | NumberOfItems
01.01.07.01.0005. | Dobava in montaža nadgradne LED svetilke (A2), kompletno z vso potebno opremo, 42 W, 5200lm, 4000 K, IP66, Siteco Aqualine®LED, 0LS6297BHO840 |  | Supply and installation of surface-mounted LED lamp (A2), complete with all necessary equipment, 42 W, 5200 lm, 4000 K, IP66, e.g. type: Siteco Aqualine® LED, 0LS6297BHO840 |  | kos (pcs) | 6 |  | 0 | 09.07.01.0002. | DA | (2TDK_Lokacija/Projekt=='2TDK') AND (2TDK_Klasifikacija/ObjektTip=='TUN') AND (2TDK_Klasifikacija/Sistem=='ELO') AND (2TDK_Lokacija/ObjektSifra=='T08') AND (2TDK_Lokacija/ConaTip=='PRE') AND (2TDK_Lokacija/ConaSifra=='06') AND (2TDK_Klasifikacija/ElementTip=='SplosnaRazsvetljava') AND (2TDK_Atributi/ElementSifra=='A2') | NumberOfItems
01.01.07.01.0006. | Dobava in montaža nadgradne LED svetilke (A3), kompletno z vso potebno opremo, 28 W, 3600 lm, 4000 K, IP 66, npr. tip: Siteco Aqualine® LED, 0LS6297CLO840 |  | "Supply and installation of surface-mounted LED luminaire (A3), complete with all necessary equipment, 28 W, 3600 lm, 4000 K, IP 66, eg type: Siteco Aqualine® LED, 0LS6297CLO840 " |  | kos (pcs) | 4 |  | 0 | 09.07.01.0003. | DA | (2TDK_Lokacija/Projekt=='2TDK') AND (2TDK_Klasifikacija/ObjektTip=='TUN') AND (2TDK_Klasifikacija/Sistem=='ELO') AND (2TDK_Lokacija/ObjektSifra=='T08') AND (2TDK_Lokacija/ConaTip=='PRE') AND (2TDK_Lokacija/ConaSifra=='06') AND (2TDK_Klasifikacija/ElementTip=='SplosnaRazsvetljava') AND (2TDK_Atributi/ElementSifra=='A3') | NumberOfItems
01.01.07.01.0007. | Dobava in montaža nadgradne LED svetilke (A6), kompletno z vso potebno opremo, 23 W, 2800 lm, 4000 K, IP66, npr. tip: Siteco Aqualine® LED, 0LS6297BLO840 |  | Supply and installation of surface-mounted LED lamp (A6), complete with all necessary equipment, 23 W, 2800 lm, 4000 K, IP66, e.g. type: Siteco Aqualine® LED, 0LS6297BLO840 |  | kos (pcs) | 3 |  | 0 | 09.07.01.0012. | DA | (2TDK_Lokacija/Projekt=='2TDK') AND (2TDK_Klasifikacija/ObjektTip=='TUN') AND (2TDK_Klasifikacija/Sistem=='ELO') AND (2TDK_Lokacija/ObjektSifra=='T08') AND (2TDK_Lokacija/ConaTip=='PRE') AND (2TDK_Lokacija/ConaSifra=='06') AND (2TDK_Klasifikacija/ElementTip=='SplosnaRazsvetljava') AND (2TDK_Atributi/ElementSifra=='A6') | NumberOfItems
01.01.07.01.0008. | 'Dobava in montaža nadometnih stikal 250V (P1), 10A, IP55, s predvidenim mestom za oznako, npr. tip: Gewiss: navadno |  | Supply and installation of surface-mounted switches 250V (P1), 10A, IP55, with designated place for marking, e.g. type: Gewiss: usual |  | kos (pcs) | 5 |  | 0 | 09.07.01.0006. | DA | (2TDK_Lokacija/Projekt=='2TDK') AND (2TDK_Klasifikacija/ObjektTip=='TUN') AND (2TDK_Klasifikacija/Sistem=='ELO') AND (2TDK_Lokacija/ObjektSifra=='T08') AND (2TDK_Lokacija/ConaTip=='PRE') AND (2TDK_Lokacija/ConaSifra=='06') AND (2TDK_Klasifikacija/ElementTip=='Stikalo') AND (2TDK_Atributi/ElementSifra=='P1') | NumberOfItems
01.01.07.01.0009. | Dobava in montaža nadometnih stikal 250V (P4), 10A, IP55, s predvidenim mestom za oznako, npr. tip: Gewiss: serijsko |  | Supply and installation of surface-mounted switches 250V (P4), 10A, IP55, with designated place for marking, e.g. type: Gewiss: serial |  | kos (pcs) | 1 |  | 0 | 09.07.01.0008. | DA | (2TDK_Lokacija/Projekt=='2TDK') AND (2TDK_Klasifikacija/ObjektTip=='TUN') AND (2TDK_Klasifikacija/Sistem=='ELO') AND (2TDK_Lokacija/ObjektSifra=='T08') AND (2TDK_Lokacija/ConaTip=='PRE') AND (2TDK_Lokacija/ConaSifra=='06') AND (2TDK_Klasifikacija/ElementTip=='Stikalo') AND (2TDK_Atributi/ElementSifra=='P4') | NumberOfItems
01.01.07.01.0010. | Dobava in montaža nadometnih tipkal 250V (P7), 10A, IP55, s predvidenim mestom za oznako, npr. tip: Gewiss: tipkalo |  | Supply and installation of surface-mounted pushbuttons 250V (P7), 10A, IP55, with designated place for marking, e.g. type: Gewiss: pushbutton |  | kos (pcs) | 2 |  | 0 | 09.07.01.0009. | DA | (2TDK_Lokacija/Projekt=='2TDK') AND (2TDK_Klasifikacija/ObjektTip=='TUN') AND (2TDK_Klasifikacija/Sistem=='ELO') AND (2TDK_Lokacija/ObjektSifra=='T08') AND (2TDK_Lokacija/ConaTip=='PRE') AND (2TDK_Lokacija/ConaSifra=='06') AND (2TDK_Klasifikacija/ElementTip=='Stikalo') AND (2TDK_Atributi/ElementSifra=='P7') | NumberOfItems
01.01.07.01.0011. | Dobava, montaža in priklop enofazne nadometne vtičnice 16A (J1), 230V AC, IP55, z zaščitnim kontaktom, in s predvidenim mestom za oznako, npr. tip: GEWISS |  | Supply, installation and connection of a single-phase surface-mounted socket 16A (J1), 230V AC, IP55, with protective contact, and with a designated place for marking, e.g. type: GEWISS |  | kos (pcs) | 7 |  | 0 | 09.08.01.0002. | DA | (2TDK_Lokacija/Projekt=='2TDK') AND (2TDK_Klasifikacija/ObjektTip=='TUN') AND (2TDK_Klasifikacija/Sistem=='ELO') AND (2TDK_Lokacija/ObjektSifra=='T08') AND (2TDK_Lokacija/ConaTip=='PRE') AND (2TDK_Lokacija/ConaSifra=='06') AND (2TDK_Klasifikacija/ElementTip=='Vticnica') AND (2TDK_Atributi/ElementSifra=='J1') | NumberOfItems
01.01.07.01.0012. | Dobava, montaža in priklop trifazne nadometne vtičnice 16A (J2), 400V AC, z zaščitnim kontaktom, in s predvidenim mestom za oznako npr. tip: GEWISS |  | Supply, installation and connection of a three-phase surface-mounted socket 16A (J2), 400V AC, with protective contact, and with a designated place for marking e.g. type: GEWISS |  | kos (pcs) | 3 |  | 0 | 09.08.01.0001. | DA | (2TDK_Lokacija/Projekt=='2TDK') AND (2TDK_Klasifikacija/ObjektTip=='TUN') AND (2TDK_Klasifikacija/Sistem=='ELO') AND (2TDK_Lokacija/ObjektSifra=='T08') AND (2TDK_Lokacija/ConaTip=='PRE') AND (2TDK_Lokacija/ConaSifra=='06') AND (2TDK_Klasifikacija/ElementTip=='Vticnica') AND (2TDK_Atributi/ElementSifra=='J2') | NumberOfItems
01.01.07.01.0013. | Dobava, montaža in priklop enofazne vtičnice "dvojček" za parapetni kanal 16A (J4), 230V AC, z zaščitnim kontaktom, in s predvidenim mestom za oznako, za UPS napajanje, npr. tip: GEWISS |  | Supply, installation and connection of a single-phase socket "twin" for parapet channel 16A, 230V AC, with protective contact (J4), and with the provided place for the label, for UPS power supply, e.g. type: GEWISS |  | kos (pcs) | 2 |  | 0 | 09.08.01.0003. | DA | (2TDK_Lokacija/Projekt=='2TDK') AND (2TDK_Klasifikacija/ObjektTip=='TUN') AND (2TDK_Klasifikacija/Sistem=='ELO') AND (2TDK_Lokacija/ObjektSifra=='T08') AND (2TDK_Lokacija/ConaTip=='PRE') AND (2TDK_Lokacija/ConaSifra=='06') AND (2TDK_Klasifikacija/ElementTip=='Vticnica') AND (2TDK_Atributi/ElementSifra=='J4') | NumberOfItems
01.01.07.01.0014. | Dobava, montaža in priklop enofazne nadometne vtičnice 16A (J3), 230V AC, z zaščitnim kontaktom, in s predvidenim mestom za oznako, za UPS napajanje, npr. tip: GEWISS |  | Supply, installation and connection of a single-phase surface-mounted socket 16A (J3), 230V AC, with protective contact, and with a designated place for the label, for UPS power supply, e.g. type: GEWISS |  | kos (pcs) | 2 |  | 0 | 09.08.01.0004. | DA | (2TDK_Lokacija/Projekt=='2TDK') AND (2TDK_Klasifikacija/ObjektTip=='TUN') AND (2TDK_Klasifikacija/Sistem=='ELO') AND (2TDK_Lokacija/ObjektSifra=='T08') AND (2TDK_Lokacija/ConaTip=='PRE') AND (2TDK_Lokacija/ConaSifra=='06') AND (2TDK_Klasifikacija/ElementTip=='Vticnica') AND (2TDK_Atributi/ElementSifra=='J3') | NumberOfItems
01.01.07.01.0015. | Dobava in montaža dvojne komunikacijske vtičnice z dvema konektorjema FTP RJ45 (J21), CAT.6A, komplet z vsemi potrebnimi komponentami za montažo |  | Supply and installation of dual communication socket with two connectors FTP RJ45 (J21), CAT.6A, complete with all necessary components for installation |  | kos (pcs) | 1 |  | 0 | 09.08.01.0006. | DA | (2TDK_Lokacija/Projekt=='2TDK') AND (2TDK_Klasifikacija/ObjektTip=='TUN') AND (2TDK_Klasifikacija/Sistem=='ELO') AND (2TDK_Lokacija/ObjektSifra=='T08') AND (2TDK_Lokacija/ConaTip=='PRE') AND (2TDK_Lokacija/ConaSifra=='06') AND (2TDK_Klasifikacija/ElementTip=='Vticnica') AND (2TDK_Atributi/ElementSifra=='J21') | NumberOfItems
01.01.07.01.0016. | Dobava in montaža dvojne komunikacijske vtičnice z dvema konektorjema FTP RJ45 (J20), CAT.6A, komplet z vsemi potrebnimi komponentami za montažo v parapetni kanal |  | Supply and installation of double communication socket with two connectors FTP RJ45 (J20), CAT.6A, complete with all necessary components for installation in the parapet channel |  | kos (pcs) | 1 |  | 0 | 09.08.01.0005. | DA | (2TDK_Lokacija/Projekt=='2TDK') AND (2TDK_Klasifikacija/ObjektTip=='TUN') AND (2TDK_Klasifikacija/Sistem=='ELO') AND (2TDK_Lokacija/ObjektSifra=='T08') AND (2TDK_Lokacija/ConaTip=='PRE') AND (2TDK_Lokacija/ConaSifra=='06') AND (2TDK_Klasifikacija/ElementTip=='Vticnica') AND (2TDK_Atributi/ElementSifra=='J20') | NumberOfItems
01.01.07.01.0017. | Dobava in montaža parapetnega zidnega kanala - triprekatni 123 x 72 mm s pritrdilnim priborom (T30), nadgradni, npr. tip: Thorsman INKA123 ali drugega proizvajalca enake ali boljše kvalitete |  | Supply and installation of parapet wall trunking - three-compartment 123 x 72 mm with fastening accessories, surface-mounted, e.g. type: Thorsman INKA123 or another manufacturer of the same or better quality |  | kos (pcs) | 2 |  | 0 | 09.08.01.0007. | DA | (2TDK_Lokacija/Projekt=='2TDK') AND (2TDK_Klasifikacija/ObjektTip=='TUN') AND (2TDK_Klasifikacija/Sistem=='ELO') AND (2TDK_Lokacija/ObjektSifra=='T08') AND (2TDK_Lokacija/ConaTip=='PRE') AND (2TDK_Lokacija/ConaSifra=='06') AND (2TDK_Klasifikacija/ElementTip=='ParapetniKanal') AND (2TDK_Atributi/ElementSifra=='T30') | NumberOfItems
01.01.07.01.0018. | Izdelava fiksnega električnega priključka, 230V, AC, L, N, PE za priklop SPLIT sistema - zunanja enota (J8) in notranja enota (J9) |  | Production of fixed electrical connection, 230V, AC, L, N, PE for connection of SPLIT system - outdoor unit (J8) and indoor unit (J9) |  | kos (pcs) | 6 |  | 0 | 09.08.01.0008. | DA | ((2TDK_Lokacija/Projekt=='2TDK') AND (2TDK_Klasifikacija/ObjektTip=='TUN') AND (2TDK_Klasifikacija/Sistem=='ELO') AND (2TDK_Lokacija/ObjektSifra=='T08') AND (2TDK_Lokacija/ConaTip=='PRE') AND (2TDK_Lokacija/ConaSifra=='06') AND (2TDK_Klasifikacija/ElementTip=='FiksniPrikljucek') AND (2TDK_Atributi/ElementSifra=='J8') ) OR ((2TDK_Lokacija/Projekt=='2TDK') AND (2TDK_Klasifikacija/ObjektTip=='TUN') AND (2TDK_Klasifikacija/Sistem=='ELO') AND (2TDK_Lokacija/ObjektSifra=='T08') AND (2TDK_Lokacija/ConaTip=='PRE') AND (2TDK_Lokacija/ConaSifra=='06') AND (2TDK_Klasifikacija/ElementTip=='FiksniPrikljucek') AND (2TDK_Atributi/ElementSifra=='J9') ) | NumberOfItems
01.01.07.01.0019. | Izdelava fiksnega električnega priključka, 230V, AC, L, N, PE za odvodne ventilatorje (J11) - priklop ventilatorja, regulatorja in termostata |  | Production of fixed electrical connection, 230V, AC, L, N, PE for exhaust fans (J11) - connection of fan, regulator and thermostat |  | kos (pcs) | 4 |  | 0 | 09.08.01.0009. | DA | (2TDK_Lokacija/Projekt=='2TDK') AND (2TDK_Klasifikacija/ObjektTip=='TUN') AND (2TDK_Klasifikacija/Sistem=='ELO') AND (2TDK_Lokacija/ObjektSifra=='T08') AND (2TDK_Lokacija/ConaTip=='PRE') AND (2TDK_Lokacija/ConaSifra=='06') AND (2TDK_Klasifikacija/ElementTip=='FiksniPrikljucek') AND (2TDK_Atributi/ElementSifra=='J11') | NumberOfItems
01.01.07.01.0020. | Dobava in montaža kabelske police 100 x 60 mm (KP10), iz magnetno permeabilnega materiala, vročecinkanega z nanosom 30 mikronov - komplet s konzolami, spojnim in pritrdilnim materialom | - projektantska rezerva - fazonski elementi | Supply and installation of cable tray 100 x 60 mm (KP10), made of magnetically permeable material, hot-dip galvanized with a coating of 30 microns - set with brackets, connecting and fastening material |  | m | 30 |  | 0 | 09.16.03.0020. | DA | (2TDK_Lokacija/Projekt=='2TDK') AND (2TDK_Klasifikacija/ObjektTip=='TUN') AND (2TDK_Klasifikacija/Sistem=='ELO') AND (2TDK_Lokacija/ObjektSifra=='T08') AND (2TDK_Lokacija/ConaTip=='PRE') AND (2TDK_Lokacija/ConaSifra=='06') AND (2TDK_Klasifikacija/ElementTip=='KabelskaPolica') AND (2TDK_Atributi/ElementSifra=='KP10') | 2TDK_Atributi/Dolzina_m
01.01.07.01.0021. | Dobava in montaža ognjevarne kabelske police 100 x 60 mm E90 (KP11), iz magnetno permeabilnega materiala, vročecinkanega z nanosom 30 mikronov - komplet s konzolami, spojnim in pritrdilnim materialom, skladno z zahtevami standarda DIN 4102-12 | - projektantska rezerva - fazonski elementi | Supply and installation of fireproof cable tray 100 x 60 mm E90 (KP11), made of magnetically permeable material, hot-dip galvanized with a coating of 30 microns - set with brackets, connecting and fastening material, in accordance with the requirements of DIN 4102-12 |  | m | 40 |  | 0 | 09.16.03.0021. | DA | (2TDK_Lokacija/Projekt=='2TDK') AND (2TDK_Klasifikacija/ObjektTip=='TUN') AND (2TDK_Klasifikacija/Sistem=='ELO') AND (2TDK_Lokacija/ObjektSifra=='T08') AND (2TDK_Lokacija/ConaTip=='PRE') AND (2TDK_Lokacija/ConaSifra=='06') AND (2TDK_Klasifikacija/ElementTip=='KabelskaPolica') AND (2TDK_Atributi/ElementSifra=='KP11') | 2TDK_Atributi/Dolzina_m
01.01.07.01.0022. | Dobava in montaža kabelske police 200 x 60 mm (KP20), iz magnetno permeabilnega materiala, vročecinkanega z nanosom 30 mikronov - komplet s konzolami, spojnim in pritrdilnim materialom | - projektantska rezerva - fazonski elementi | Supply and installation of cable tray 200 x 60 mm (KP20), made of magnetically permeable material, hot-dip galvanized with a coating of 30 microns - set with brackets, connecting and fastening material |  | m | 30 |  | 0 | 09.16.03.0022. | DA | (2TDK_Lokacija/Projekt=='2TDK') AND (2TDK_Klasifikacija/ObjektTip=='TUN') AND (2TDK_Klasifikacija/Sistem=='ELO') AND (2TDK_Lokacija/ObjektSifra=='T08') AND (2TDK_Lokacija/ConaTip=='PRE') AND (2TDK_Lokacija/ConaSifra=='06') AND (2TDK_Klasifikacija/ElementTip=='KabelskaPolica') AND (2TDK_Atributi/ElementSifra=='KP20') | 2TDK_Atributi/Dolzina_m
01.01.07.01.0023. | Dobava in montaža ognjevarne kabelske police 200 x 60 mm E90 (KP21), iz magnetno permeabilnega materiala, vročecinkanega z nanosom 30 mikronov - komplet s konzolami, spojnim in pritrdilnim materialom, skladno z zahtevami standarda DIN 4102-12 | - projektantska rezerva - fazonski elementi | Supply and installation of fireproof cable tray 200 x 60 mm E90 (KP21), made of magnetically permeable material, hot-dip galvanized with a coating of 30 microns - set with brackets, connecting and fastening material, in accordance with the requirements of DIN 4102-12 |  | m | 3 |  | 0 | 09.16.03.0023. | DA | (2TDK_Lokacija/Projekt=='2TDK') AND (2TDK_Klasifikacija/ObjektTip=='TUN') AND (2TDK_Klasifikacija/Sistem=='ELO') AND (2TDK_Lokacija/ObjektSifra=='T08') AND (2TDK_Lokacija/ConaTip=='PRE') AND (2TDK_Lokacija/ConaSifra=='06') AND (2TDK_Klasifikacija/ElementTip=='KabelskaPolica') AND (2TDK_Atributi/ElementSifra=='KP21') | 2TDK_Atributi/Dolzina_m
01.01.07.01.0024. | Dobava in montaža kabelske police 300 x 60 mm (KP30), iz magnetno permeabilnega materiala, vročecinkanega z nanosom 30 mikronov - komplet s konzolami, spojnim in pritrdilnim materialom | - projektantska rezerva - fazonski elementi | Supply and installation of cable tray 300 x 60 mm (KP30), made of magnetically permeable material, hot-dip galvanized with a coating of 30 microns - set with brackets, connecting and fastening material |  | m | 25 |  | 0 | 09.16.03.0024. | DA | (2TDK_Lokacija/Projekt=='2TDK') AND (2TDK_Klasifikacija/ObjektTip=='TUN') AND (2TDK_Klasifikacija/Sistem=='ELO') AND (2TDK_Lokacija/ObjektSifra=='T08') AND (2TDK_Lokacija/ConaTip=='PRE') AND (2TDK_Lokacija/ConaSifra=='06') AND (2TDK_Klasifikacija/ElementTip=='KabelskaPolica') AND (2TDK_Atributi/ElementSifra=='KP30') | 2TDK_Atributi/Dolzina_m
01.01.07.01.0025. | Dobava in montaža ognjevarne kabelske police 300 x 60 mm E90 (KP31), iz magnetno permeabilnega materiala, vročecinkanega z nanosom 30 mikronov - komplet s konzolami, spojnim in pritrdilnim materialom, skladno z zahtevami standarda DIN 4102-12 | - projektantska rezerva - fazonski elementi | Supply and installation of fireproof cable tray 300 x 60 mm E90 (KP31), made of magnetically permeable material, hot-dip galvanized with a coating of 30 microns - set with brackets, connecting and fastening material, in accordance with the requirements of DIN 4102-12 |  | m | 15 |  | 0 | 09.16.03.0025. | DA | (2TDK_Lokacija/Projekt=='2TDK') AND (2TDK_Klasifikacija/ObjektTip=='TUN') AND (2TDK_Klasifikacija/Sistem=='ELO') AND (2TDK_Lokacija/ObjektSifra=='T08') AND (2TDK_Lokacija/ConaTip=='PRE') AND (2TDK_Lokacija/ConaSifra=='06') AND (2TDK_Klasifikacija/ElementTip=='KabelskaPolica') AND (2TDK_Atributi/ElementSifra=='KP31') | 2TDK_Atributi/Dolzina_m
01.01.07.01.0026. | Dobava in montaža kabelske lestve 300 X 60 mm (KL30), iz magnetno permeabilnega materiala, vročecinkanega z nanosom 30 mikronov - komplet s konzolami, spojnim in pritrdilnim materialom | - projektantska rezerva - fazonski elementi | Supply and installation of a cable ladder 300 X 60 mm (KL30), made of magnetically permeable material, hot-dip galvanized with a coating of 30 microns - set with brackets, connecting and fastening material |  | m | 8 |  | 0 | 09.16.03.0057. | DA | (2TDK_Lokacija/Projekt=='2TDK') AND (2TDK_Klasifikacija/ObjektTip=='TUN') AND (2TDK_Klasifikacija/Sistem=='ELO') AND (2TDK_Lokacija/ObjektSifra=='T08') AND (2TDK_Lokacija/ConaTip=='PRE') AND (2TDK_Lokacija/ConaSifra=='06') AND (2TDK_Klasifikacija/ElementTip=='KabelskaPolica') AND (2TDK_Atributi/ElementSifra=='KL30') | 2TDK_Atributi/Dolzina_m
01.01.07.01.0027. | Dobava in montaža gibljivih inštalacijskih cevi in trdih PN brezhalogenskih inštalacijskih cevi z loki, spojkami in objemkami, komplet s pritrdilnim priborom, premera 13,5 do 23 mm |  | Supply and installation of flexible installation pipes and rigid PN halogen-free installation pipes with arcs, couplings and clamps, set with fastening accessories, diameter 13.5 to 23 mm |  | m | 120 |  | 0 | 09.16.03.0058. | NE
01.01.07.01.0028. | Dobava in montaža požarno zaščitenih trdih brezhalogenskih inštalacijskih cevi iz umetne mase, komplet z loki, spojkami, objemkami in pritrdilnim priborom, premera 13,5 do 21 mm, skladno z DIN 4102-12 |  | Supply and installation of fire-resistant rigid halogen-free plastic installation pipes, complete with arcs, couplings, clamps and fastening accessories, diameter 13.5 to 21 mm, in accordance with DIN 4102-12 |  | m | 100 |  | 0 | 09.16.03.0061. | NE
01.01.07.01.0029. | Dobava in polaganje kabla N2XH-J 3 x 1,5 mm2 |  | Supply and laying of cable N2XH-J 3 x 1.5 mm2 |  | m | 30 |  | 0 | 09.16.02.0055. | NE
01.01.07.01.0030. | Dobava in polaganje kabla N2XH-J 4 x 1,5 mm2 |  | Supply and laying of cable N2XH-J 4 x 1.5 mm2 |  | m | 80 |  | 0 | 09.16.02.0093. | NE
01.01.07.01.0031. | Dobava in polaganje kabla N2XH-J 3 x 2,5 mm2 |  | Supply and laying of cable N2XH-J 3 x 2.5 mm2 |  | m | 40 |  | 0 | 09.16.02.0050. | NE
01.01.07.01.0032. | Dobava in polaganje kabla N2XH-J 5 x 2,5 mm2 |  | Supply and laying of cable N2XH-J 5 x 2.5 mm2 |  | m | 30 |  | 0 | 09.16.02.0052. | NE
01.01.07.01.0033. | Dobava in polaganje kabla H07RN-F 3G2,5 mm2 (Halogen-free) |  | Supply and laying of cable H07RN-F 3G2,5 mm2 (Halogen-free) |  | m | 20 |  | 0 | 09.16.02.0004. | NE
01.01.07.01.0034. | Dobava in polaganje kabla H07RN-F 4G1,5 mm2 (Halogen-free) |  | Supply and laying of cable H07RN-F 4G1,5 mm2 (Halogen-free) |  | m | 20 |  | 0 | 09.16.02.0005. | NE
01.01.07.01.0035. | Dobava in polaganje kabla NHXH-O FE 180/E90 2 x 1,5 mm2 |  | Supply and laying of cable NHXH-O FE 180/E90 2 x 1.5 mm2 |  | m | 40 |  | 0 | 09.16.02.0006. | NE
01.01.07.01.0036. | Dobava in polaganje kabla NHXH-J FE 180/E90 3 x 1,5 mm2 |  | Supply and laying of cable NHXH-J FE 180/E90 3 x 1.5 mm2 |  | m | 80 |  | 0 | 09.16.02.0007. | NE
01.01.07.01.0037. | Dobava in polaganje kabla J-H (St) H 2 x 2 x 0,8 mm |  | Supply and laying of cable J-H (St) H 2x2x0.8 mm Bd |  | m | 50 |  | 0 | 09.16.02.0084. | NE
01.01.07.01.0038. | Dobava in polaganje kabla J-H(St)H 6x2x0,8 mm Bd |  | Supply and laying of cable J-H (St) H 6x2x0.8 mm Bd |  | m | 20 |  | 0 | 09.16.02.0086. | NE
01.01.07.01.0039. | Kabel za univerzalno kabliranje FTP CAT.6A, 4×2×24 AWG, v parapetne kanale, na kabelske police in v instalacijske cevi. |  | Cable for universal wiring FTP CAT.6A, 4 × 2 × 24 AWG, in parapet ducts, on cable trays and in installation pipes. |  | m | 20 |  | 0 | 09.16.04.0001. | NE
01.01.07.01.0040. | Izdelava manjših prebojev do φ100 mm; vrtanje v armiran beton in požarno varno tesnjenje kablov, ki potekajo skozi stene na mejah posameznih požarnih sektorjev z materiali in izvedbo, ki zagotavlja požarno odpornost zahtevano po študiji požarne varnosti (EI90). Izvede ga izvajalec z licenco ter na koncu izda ustrezni certifikat. Velikos (pcs)t preboja do φ100mm, npr. tip: PYRO-SAFE® Flammotect A - single layer, izdelek: SVT. |  | Production of small penetrations up to φ100 mm; drilling in reinforced concrete and fire-safe sealing of cables passing through walls at the boundaries of individual fire sectors with materials and design that provides fire resistance required by the fire safety study (EI90). It is performed by a licensed contractor which finally issues the appropriate certificate. Breakthrough size up to φ100mm, e.g. type: PYRO-SAFE® Flammotect A - single layer, product: SVT. |  | kpl (set) | 10 |  | 0 | 09.16.03.0001. | NE
01.01.07.01.0041. | Požarno varno tesnjenje kablov, ki potekajo skozi stene na mejah posameznih požarnih sektorjev z materiali in izvedbo, ki zagotavlja požarno odpornost zahtevano po študiji požarne varnosti (EI90). Izvede ga izvajalec z licenco ter na koncu izda ustrezni certifikat (izvedba in uporabljen material v skladu s standardoma EN 13501-2 in DIN 4102). Velikos (pcs)t odprtine do 0,1 m2. Npr. tip: PYRO-SAFE® Flammotect A - single layer, izdelek: SVT. |  | Fire-safe sealing of cables running through walls at the boundaries of individual fire sectors with materials and design that provides fire resistance required by the fire safety study (EI90). It is performed by a licensed contractor which finally issues the appropriate certificate (design and material used in accordance with standards EN 13501-2 and DIN 4102). Opening size up to 0.1 m2. Eg. type: PYRO-SAFE® Flammotect A - single layer, product: SVT. |  | kpl (set) | 1 |  | 0 | 09.16.03.0074. | NE
01.01.07.01.0042. | Požarno varno tesnjenje kablov, ki potekajo skozi stene na mejah posameznih požarnih sektorjev z materiali in izvedbo, ki zagotavlja požarno odpornost zahtevano po študiji požarne varnosti (EI90). Izvede ga izvajalec z licenco ter na koncu izda ustrezni certifikat (izvedba in uporabljen material v skladu s standardoma EN 13501-2 in DIN 4102). Velikos (pcs)t odprtine do 0,3 m2. Npr. tip: PYRO-SAFE® Flammotect A - single layer, izdelek: SVT. |  | Fire-safe sealing of cables running through walls at the boundaries of individual fire sectors with materials and design that provides fire resistance required by the fire safety study (EI90). It is performed by a licensed contractor which finally issues the appropriate certificate (design and material used in accordance with standards EN 13501-2 and DIN 4102). Opening size up to 0.3 m2. Eg. type: PYRO-SAFE® Flammotect A - single layer, product: SVT. |  | kpl (set) | 4 |  | 0 | 09.16.03.0076. | NE
01.01.07.01.0043. | Požarno varno tesnjenje kablov, ki potekajo skozi stene na mejah posameznih požarnih sektorjev z materiali in izvedbo, ki zagotavlja požarno odpornost zahtevano po študiji požarne varnosti (EI90). Izvede ga izvajalec z licenco ter na koncu izda ustrezni certifikat (izvedba in uporabljen material v skladu s standardom EN 1366). Npr. tip: PYRO-SAFE® Flammotect A - single layer, izdelek: SVT. |  | Fire-safe sealing of cables running through walls at the boundaries of individual fire sectors with materials and design that provides fire resistance required by the fire safety study (EI90). It is performed by a licensed contractor which finally issues the appropriate certificate (execution and material used in accordance with standard EN 1366). Eg. type: PYRO-SAFE® Flammotect A - single layer, product: SVT. |  | kpl (set) | 40 |  | 0 | 09.16.03.0004. | NE
01.01.07.01.0044. | Drobni montažni pribor (razvodnice, sponke, …) |  | Small mounting accessories (manifolds, clamps, () |  | kpl (set) | 1 |  | 0 | 09.16.03.0018. | NE
01.01.07.01.0045. | Izvedba meritev in funkcionalnega pregleda elektroinstalacij z izdelavo zapisnikov in poročil za celoten sistem v sestavi: - merjenje impedance okvarne zanke - merjenje izolacijske upornosti - merjenje izenačitve potencialov z izdelavo grafičnih načrtov merilnih točk - funkcionalni preizkus - nastavitev zaščitnih elementov - meritev osvetljenosti. Skladno s Pravilnikom o zahtevah za nizkonapetostne električne instalacije v stavbah s pripadajočo Tehnično smernico TSG-N-002 in navodili dobaviteljev opreme. |  | Carrying out measurements and functional inspection of electrical installations by preparing minutes and reports for the enrubber system consisting of: - fault loop impedance measurement - measurement of insulation resistance - measuring equipotential bonding by making graphic plans of measuring points - functional test - setting of safety elements - illuminance measurement. In accordance with the Rules on requirements for low-voltage electrical installations in buildings with the corresponding Technical Guideline TSG-N-002 and instructions of equipment suppliers. |  | kpl (set) | 1 |  | 0 | 09.08.03.0008. | NE
01.01.07.01.0046. | Meritve, kvalifikacije (IQ, OQ) in preizkusi opreme in inštalacije. |  | Measurements, qualifications (IQ, OQ) and tests of equipment and installations. |  | kpl (set) | 1 |  | 0 | 09.08.03.0009. | NE
01.01.07.01.0047. | Pridobitev in predaja izjav o skladnosti CE. |  | Obtaining and submitting declarations of CE conformity. |  | Op.* | 0 | - € | - € | 09.08.03.0010. | NE
01.01.07.02. | Stikalni bloki |  | Switch block |  |  |  |  | 0
01.01.07.02.0001. | Dobava in montaža prostostoječega stikalnega bloka (RHI), dimenzij 800x2000x400mm (ŠxVxG), na podstavku višine 100mm, nazivna napetost 400V, 50Hz, min. IP54, iz jeklene pločevine prašno barvane v RAL7035, za TN-S vrsto električnega omrežja, uvod kablov spodaj. Stikalni blok je sestavljen iz: ohišja z montažno ploščo, enokrilnih vrat s ključavnico, podstavka, povezovalnih in spojnih elementov, zbiralk, pregradnih plošč, ipd. Uvod kablov v stikalni blok s pomočjo uvodnic vgrajenih v dno stikalnega bloka. Stikalni blok mora biti opremljen po specifikaciji v dokumentu št. 2TDK_IBE_PZI_EL_S3-x3-13_I4_XX_SH_XX_SL_6404_P_004, ožičen in preizkušen. Stikalni blok je potrebno dobaviti skupaj z nosilno jekleno konstrukcijo za namestitev stikalnega bloka. Nosilna konstrukcija mora biti višine dvojnega montažnega poda, izdelana iz jeklenih profilov, varjena ter antikorozijsko zaščitena z vročim pocinkanjem, komplet z vsemi pomožnimi deli, prenosi in montažo. Npr. tip: VX25; proizvod: RITTAL, opremljen po specifikaciji |  | "Supply and installation of free-standing switchgear (RHI), dimensions 800x2000x400mm (WxHxD), on a base height 100mm, rated voltage 400V, 50Hz, min. IP54, made of sheet steel powder coated in RAL7035, for TN-S type of electrical network, cable entry below. The switchgear consists of: housing with mounting plate, single door with lock, base, connecting and connecting elements, busbars, partition plates, etc. Input of cables into the switchgear by means of glands built into the bottom of the switchgear. The switchgear must be equipped according to the specification in document no. 2TDK_IBE_PZI_EL_S3-x3-13_I4_XX_SH_XX_EN_6404_P_004, wired and tested. It must be supplied together with the load-bearing steel structure for the installation. The load-bearing structure must be the height of a double prefabricated floor, made of steel profiles, welded and protected against corrosion by hot-dip galvanizing, complete with all auxiliary parts, transmissions and assembly. Eg. type: VX25; product: RITTAL, equipped to specification " |  | kpl (set) | 1 |  | 0 | 09.08.02.0064. | DA | (2TDK_Lokacija/Projekt=='2TDK') AND (2TDK_Klasifikacija/ObjektTip=='TUN') AND (2TDK_Klasifikacija/Sistem=='ELO') AND (2TDK_Lokacija/ObjektSifra=='T08') AND (2TDK_Lokacija/ConaTip=='PRE') AND (2TDK_Lokacija/ConaSifra=='06') AND (2TDK_Klasifikacija/ElementTip=='Omara') AND (2TDK_Atributi/ElementSifra=='RHI') | NumberOfItems
01.01.07.02.0002. | Dobava in polaganje kabla N2XH-J 5 x 10 mm2 |  | Supply and laying of NYY-J cable N2XH-J 5 x 10 mm2 |  | m | 15 |  | 0 | 09.16.02.0023. | NE
01.01.07.03. | NN napajalni, signalni in krmilni kabli do 1kV |  | LV power, signal and control cables up to 1kV |  |  |  |  | 0
01.01.07.03.0001. | Dobava in polaganje kabla N2XH-O 2 x 1,5 mm2 |  | Supply and laying of cable N2XH-O 2 x 1.5 mm2 |  | m | 45 |  | 0 | 09.16.02.0097. | NE
01.01.07.03.0002. | Dobava in polaganje kabla N2XH-J 3 x 16 mm2 |  | Supply and laying of cable N2XH-J 3 x 16 mm2 |  | m | 30 |  | 0 | 09.16.02.0091. | NE
01.01.07.03.0003. | Dobava in polaganje kabla N2XH-J 4 x 16 mm2 |  | Supply and laying of cable N2XH-J 4 x 16 mm2 |  | m | 15 |  | 0 | 09.16.02.0092. | NE
01.01.07.03.0004. | Dobava in polaganje kabla N2XH-J 5 x 25 mm2 |  | Supply and laying of cable N2XH-J 5x25 mm2 |  | m | 20 |  | 0 | 09.16.02.0058. | NE
01.01.07.03.0005. | Dobava in polaganje kabla NHXH-O FE 180/E90 2 x 1,5 mm2 |  | Supply and laying of cable NHXH-O FE 180/E90 2 x 1.5 mm2 |  | m | 30 |  | 0 | 09.16.02.0006. | NE
01.01.07.03.0006. | Dobava in polaganje kabla NHXH-O FE 180/E90 2 x 6 mm2 |  | Supply and laying of cable NHXH-O FE 180/E90 2 x 6 mm2 |  | m | 15 |  | 0 | 09.16.02.0034. | NE
01.01.07.03.0007. | Dobava in polaganje kabla NHXH-J FE 180/E90 3 x 1,5 mm2 |  | Supply and laying of cable NHXH-J FE 180/E90 3 x 1.5 mm2 |  | m | 80 |  | 0 | 09.16.02.0007. | NE
01.01.07.03.0008. | Dobava in polaganje kabla NHXH-J FE 180/E90 3 x 2,5 mm2 |  | Supply and laying of cable NHXH-J FE 180/E90 3 x 2.5 mm2 |  | m | 290 |  | 0 | 09.16.02.0008. | NE
01.01.07.03.0009. | Dobava in polaganje kabla NHXH-J FE 180/E90 3 x 4 mm2 |  | Supply and laying of cable NHXH-J FE 180/E90 3 x 4 mm2 |  | m | 40 |  | 0 | 09.16.02.0035. | NE
01.01.07.03.0010. | Dobava in polaganje kabla NHXH-J FE 180/E90 3 x 16 mm2 |  | Supply and laying of cable NHXH-J FE 180/E90 3 x 16 mm2 |  | m | 15 |  | 0 | 09.16.02.0036. | NE
01.01.07.03.0011. | Dobava in polaganje kabla J-H(St)H 2x2x0,8 mm2 Bd |  | Supply and laying of cable J-H (St) H 2x2x0.8 mm Bd |  | m | 45 |  | 0 | 09.16.02.0084. | NE
01.01.07.03.0012. | Dobava in polaganje kabla J-H(St)H 6x2x0,8 mm2 Bd |  | Supply and laying of cable J-H (St) H 6x2x0.8 mm Bd |  | m | 15 |  | 0 | 09.16.02.0086. | NE
01.01.07.03.0013. | Dobava in polaganje kabla J-H(St)H 10x2x0,8 mm2 Bd |  | Supply and laying of cable J-H (St) H 10x2x0.8 mm Bd |  | m | 75 |  | 0 | 09.16.02.0087. | NE
01.01.07.03.0014. | Dobava in polaganje patch kabla FTP CAT.6A, 4×2×24 AWG, zaključenega s konektorjem FTP RJ45, CAT.6A na vsaki strani, dolžine 30 m |  | Supply and installation of patch cable FTP CAT.6A, 4 × 2 × 24 AWG, terminated with FTP connector RJ45, CAT.6A on each side, length 30 m |  | kos (pcs) | 6 |  | 0 | 09.16.04.0007. | NE
01.01.08. | TP8.7 |  | TP8.7 |  |  |  |  | 0
01.01.08.01. | Električne inštalacije |  | Electrical installations |  |  |  |  | 0
01.01.08.01.0001. | Dobava in montaža piktogramske zidne LED svetilke E-LED (Z1), skupaj z vsem priborom. Varnostna LED svetilka s prosojno kapo, zaščita IP 65. Dovoljeno temperaturno območje uporabe -15°C do + 40°C. Stenska ali stropna montaža. Kompletno s setom piktogramov razpoznavnosti 22 m (SIST EN 1838). LED svetlobni vir 3,6W.; svetilnost minimalno 315 lm. Svetilka omogoča avtomatsko adresiranje ter mešano programiranje trajnega in pripravnega spoja na istem tokokrogu brez dodatnega kabliranja. Set priključnih sponk za linijsko vezavo 2 x 3 x 2,5mm2. Dimenzije: 272x176x70mm (dšg) Stopnja zaščite: IP 65 Zaščitni razred: III Mehanska zaščita: IK 07 Nazivna napetost: 24 V / DC Priključna moč: 5W Območje razpoznavnosti: 22m Vrsta nadzora: PLC24 Nadzorna elektronika je vnaprej programirana v tovarni z edinstvenim ID-jem svetilke za uporabo posamičnega nadzora svetilke z uporabo napajalno nadzorne enote. Elektronika v celoti vgrajena v ohišje svetilke in ne sme zmanjšati stopnje zaščite / zaščitnega razreda. Lokacijsko ločena elektronika za nadzor ni dovoljena. Nadzor preko porabe toka se ne obravnava kot posamični nadzor in ni dovoljen. Svetilka odobrena za sisteme v skladu z ÖVE ÖNORM E-8002. 50.000 ur zagotovljena življenjska doba na elektroniko in LED in svetilke v skladu z garancijskimi pogoji. Npr. tip: din-Basic E-LED RZ PLC, proizvod: din-Anlagentechnik |  | Supply and installation of pictogram wall LED lamp E-LED (Z1) with all accessories. Safety LED luminaire with transparent cap, protection IP 65. Permitted application temperature range -15 °C to + 40 °C. Wall or ceiling mounting. Complete with a set of pictograms with a recognition of 22 m (SIST EN 1838). 3.6W LED light source; luminosity minimum 315 lm. The luminaire enables automatic addressing and mixed programming of permanent and ready connection on the same circuit without additional cabling. Set of connection clamps for line connection 2 x 3 x 2,5mm2. Dimensions: 272x176x70mm (L x W x D) Degree of protection: IP 65 Protection class: III Mechanical protection: IK 07 Rated voltage: 24 V/DC Connected power: 5W Recognition area: 22m Type of control: PLC24 The control electronics are pre-programmed in the factory with a unique lamp ID to use individual lamp control using the power control unit. The electronics are fully integrated into the lamp housing and must not reduce the degree of protection class. Location-separate control electronics are not permitted. Control over current consumption is not considered as individual control and is not allowed. Lamp approved for systems in accordance with ÖVE ÖNORM E-8002. 50,000 hours guaranteed service life on electronics and LEDs and lamps in accordance with warranty conditions. E.g. type: din-Basic E-LED RZ PLC, product: din-Anlagentechnik |  | kos (pcs) | 4 |  | 0 | 09.07.02.0017. | DA | (2TDK_Lokacija/Projekt=='2TDK') AND (2TDK_Klasifikacija/ObjektTip=='TUN') AND (2TDK_Klasifikacija/Sistem=='ELO') AND (2TDK_Lokacija/ObjektSifra=='T08') AND (2TDK_Lokacija/ConaTip=='PRE') AND (2TDK_Lokacija/ConaSifra=='07') AND (2TDK_Klasifikacija/ElementTip=='ZasilnaRazsvetljava') AND (2TDK_Atributi/ElementSifra=='Z1') | NumberOfItems
01.01.08.01.0002. | Dobava in montaža piktogramske LED svetilke Concept (Z6Z), skupaj z vsem priborom. LED piktogramska svetilka s prosojno kapo. Ohišje iz polikarbonata bele barve RAL 9003, difuzor iz prosojnega polikarbonata. Nadgradna zidna z nosilcem in piktogramsko ploščo, modularno sestavljena svetilka zaščite IP 65. Dovoljeno temperaturno območje uporabe -15°C do +40°C. Simetrična optika za enakomerno osvetljevanje poti umika in prostorov. Svetlobni vir: 15 x Mid-Power LED 1W; skupna svetilnost minimalno 187,5 lm. Hlajenje LED vira s posebno toplotno prevodno umetno maso za zanesljivo delovanje v trajnem spoju. Svetilka omogoča avtomatsko adresiranje ter mešano programiranje trajnega in pripravnega spoja na istem tokokrogu brez dodatnega kabliranja. Set priključnih sponk za linijsko vezavo 2 x 3 x 2,5mm2. Razpoznavnost: 32m Stopnja zaščite: IP 65 Zaščitni razred: III Mehanska zaščita: IK 07 Nazivna napetost: 24 V / DC Priključna moč: 4W Območje razpoznavnosti: 22m Vrsta nadzora: PLC24 Nadzorna elektronika je vnaprej programirana v tovarni z edinstvenim ID-jem svetilke za uporabo posamičnega nadzora svetilke z uporabo napajalno nadzorne enote. Elektronika v celoti vgrajena v ohišje svetilke in ne sme zmanjšati stopnje zaščite / zaščitnega razreda. Lokacijsko ločena elektronika za nadzor ni dovoljena. Nadzor preko porabe toka se ne obravnava kot posamični nadzor in ni dovoljen. Svetilka odobrena za sisteme v skladu z ÖVE ÖNORM E-8002. 50.000 ur zagotovljena življenjska doba na elektroniko in LED in svetilke v skladu z garancijskimi pogoji. Npr. tip: din-Concept AP3 LED PLC + zidni nosilec WA PPG + piktogramska plošča S3-PU , proizvod: din-Anlagentechnik |  | "Supply and installation of the Concept pictogram LED lamp (Z6Z), together with all accessories. LED pictogram lamp with transparent cap. White polycarbonate housing RAL 9003, transparent polycarbonate diffuser. Surface-mounted wall with bracket and pictogram plate, modularly assembled protection lamp IP 65. Permitted temperature range of use -15 ° C to + 40 ° C. Symmetrical optics for even illumination of the withdrawal path and rooms. Light source: 15 x Mid-Power LED 1W; total luminance minimum 187.5 lm. Cooling of the LED source with a special thermally conductive plastic for reliable operation in a permanent connection. The luminaire enables automatic addressing and mixed programming of permanent and ready connection on the same circuit without additional cabling. Set of connection clamps for line connection 2 x 3 x 2,5mm2. Recognition: 32m Degree of protection: IP 65 Protection class: III Mechanical protection: IK 07 Rated voltage: 24 V / DC Connected load: 4W Recognition area: 22m Type of control: PLC24 The control electronics are pre-programmed in the factory with a unique lamp ID to use individual lamp control using the power control unit. The electronics are fully integrated into the lamp housing and must not reduce the degree of protection / protection class. Location-separate control electronics are not permitted. Control over current consumption is not considered as individual control and is not allowed. Lamp approved for systems in accordance with ÖVE ÖNORM E-8002. 50,000 hours guaranteed service life on electronics and LEDs and lamps in accordance with warranty conditions. Eg. type: din-Concept AP3 LED PLC + wall bracket WA PPG + pictogram plate S3-PU, product: din-Anlagentechnik " |  | kos (pcs) | 1 |  | 0 | 09.07.02.0024. | DA | (2TDK_Lokacija/Projekt=='2TDK') AND (2TDK_Klasifikacija/ObjektTip=='TUN') AND (2TDK_Klasifikacija/Sistem=='ELO') AND (2TDK_Lokacija/ObjektSifra=='T08') AND (2TDK_Lokacija/ConaTip=='PRE') AND (2TDK_Lokacija/ConaSifra=='07') AND (2TDK_Klasifikacija/ElementTip=='ZasilnaRazsvetljava') AND (2TDK_Atributi/ElementSifra=='Z6Z') | NumberOfItems
01.01.08.01.0003. | Dobava in montaža varnostne LED svetilke Concept (Z11), skupaj z vsem priborom. LED varnostna svetilka s prosojno kapo. Ohišje iz polikarbonata bele barve RAL 9003, difuzor iz prosojnega polikarbonata. Nadgradna, modularno sestavljena svetilka zaščite IP 65. Dovoljeno temperaturno območje uporabe -15oC do +40oC. Asimetrična optika za pokrivanje hodnikov v vzdolžni smeri. Svetlobni vir: 15 x Mid-Power LED 1W; skupna svetilnost minimalno 187,5 lm. Hlajenje LED vira s posebno toplotno prevodno umetno maso za zanesljivo delovanje v trajnem spoju. Svetilka omogoča avtomatsko adresiranje ter mešano programiranje trajnega in pripravnega spoja na istem tokokrogu brez dodatnega kabliranja. Set priključnih sponk za linijsko vezavo 2 x 3 x 2,5mm2. Dimenzije: 340x65x65mm (dšv); Stopnja zaščite: IP 65; Zaščitni razred: III; Mehanska zaščita: IK 07; Nazivna napetost: 24 V / DC; Priključna moč: 4W; Območje razpoznavnosti: 22m; Vrsta nadzora: PLC24. Nadzorna elektronika je vnaprej programirana v tovarni z edinstvenim ID-jem svetilke za uporabo posamičnega nadzora svetilke z uporabo napajalno nadzorne enote. Elektronika v celoti vgrajena v ohišje svetilke in ne sme zmanjšati stopnje zaščite / zaščitnega razreda. Lokacijsko ločena elektronika za nadzor ni dovoljena. Nadzor preko porabe toka se ne obravnava kot posamični nadzor in ni dovoljen. Svetilka odobrena za sisteme v skladu z ÖVE ÖNORM E-8002. 50.000 ur zagotovljena življenjska doba na elektroniko in LED in svetilke v skladu z garancijskimi pogoji. Npr. tip: din-Concept SL3 LED PLC , proizvod: din-Anlagentechnik |  | "Supply and installation of the Concept safety LED luminaire (Z11), together with all accessories. LED safety luminaire with transparent cap. RAL 9003 white polycarbonate housing, transparent polycarbonate diffuser. Surface-mounted, modularly assembled protection lamp IP 65. Permitted temperature range -15oC to + 40oC Asymmetric optics for covering corridors in the longitudinal direction Light source: 15 x Mid-Power LED 1W, total brightness minimum 187.5 lm Cooling of the LED source with a special thermally conductive plastic for reliable operation in a permanent connection. The luminaire enables automatic addressing and mixed programming of a permanent and ready connection on the same circuit without additional cabling.Set of connection terminals for line connection 2 x 3 x 2.5mm2. Dimensions: 340x65x65mm (dšv); Degree of protection: IP 65; Protection class: III; Mechanical protection: IK 07; Rated voltage: 24 V / DC; Connected power: 4W; Recognition area: 22m; Type of control: PLC24. The control electronics are pre-programmed in the factory with a unique lamp ID to use individual lamp control using the power control unit. The electronics are fully integrated into the lamp housing and must not reduce the degree of protection / protection class. Location-separate control electronics are not permitted. Control over current consumption is not considered as individual control and is not allowed. Lamp approved for systems in accordance with ÖVE ÖNORM E-8002. 50,000 hours guaranteed service life on electronics and LEDs and lamps in accordance with warranty conditions. Eg. type: din-Concept SL3 LED PLC, product: din-Anlagentechnik " |  | kos (pcs) | 2 |  | 0 | 09.07.02.0025. | DA | (2TDK_Lokacija/Projekt=='2TDK') AND (2TDK_Klasifikacija/ObjektTip=='TUN') AND (2TDK_Klasifikacija/Sistem=='ELO') AND (2TDK_Lokacija/ObjektSifra=='T08') AND (2TDK_Lokacija/ConaTip=='PRE') AND (2TDK_Lokacija/ConaSifra=='07') AND (2TDK_Klasifikacija/ElementTip=='ZasilnaRazsvetljava') AND (2TDK_Atributi/ElementSifra=='Z11') | NumberOfItems
01.01.08.01.0004. | Dobava in montaža nadgradne LED svetilke (A1), kompletno z vso potebno opremo, 50 W, 6500 lm, 4000 K, IP 66, npr. tip: Siteco Aqualine® LED, 0LS6297CHO840 |  | Supply and installation of surface-mounted LED lamp (A1), complete with all necessary equipment, 50 W, 6500 lm, 4000 K, IP 66, such as e.g. type: Siteco Aqualine® LED, 0LS6297CHO840 |  | kos (pcs) | 2 |  | 0 | 09.07.01.0001. | DA | (2TDK_Lokacija/Projekt=='2TDK') AND (2TDK_Klasifikacija/ObjektTip=='TUN') AND (2TDK_Klasifikacija/Sistem=='ELO') AND (2TDK_Lokacija/ObjektSifra=='T08') AND (2TDK_Lokacija/ConaTip=='PRE') AND (2TDK_Lokacija/ConaSifra=='07') AND (2TDK_Klasifikacija/ElementTip=='SplosnaRazsvetljava') AND (2TDK_Atributi/ElementSifra=='A1') | NumberOfItems
01.01.08.01.0005. | Dobava in montaža nadgradne LED svetilke (A2), kompletno z vso potebno opremo, 42 W, 5200lm, 4000 K, IP66, Siteco Aqualine®LED, 0LS6297BHO840 |  | Supply and installation of surface-mounted LED lamp (A2), complete with all necessary equipment, 42 W, 5200 lm, 4000 K, IP66, e.g. type: Siteco Aqualine® LED, 0LS6297BHO840 |  | kos (pcs) | 6 |  | 0 | 09.07.01.0002. | DA | (2TDK_Lokacija/Projekt=='2TDK') AND (2TDK_Klasifikacija/ObjektTip=='TUN') AND (2TDK_Klasifikacija/Sistem=='ELO') AND (2TDK_Lokacija/ObjektSifra=='T08') AND (2TDK_Lokacija/ConaTip=='PRE') AND (2TDK_Lokacija/ConaSifra=='07') AND (2TDK_Klasifikacija/ElementTip=='SplosnaRazsvetljava') AND (2TDK_Atributi/ElementSifra=='A2') | NumberOfItems
01.01.08.01.0006. | Dobava in montaža nadgradne LED svetilke (A3), kompletno z vso potebno opremo, 28 W, 3600 lm, 4000 K, IP 66, npr. tip: Siteco Aqualine® LED, 0LS6297CLO840 |  | "Supply and installation of surface-mounted LED luminaire (A3), complete with all necessary equipment, 28 W, 3600 lm, 4000 K, IP 66, eg type: Siteco Aqualine® LED, 0LS6297CLO840 " |  | kos (pcs) | 4 |  | 0 | 09.07.01.0003. | DA | (2TDK_Lokacija/Projekt=='2TDK') AND (2TDK_Klasifikacija/ObjektTip=='TUN') AND (2TDK_Klasifikacija/Sistem=='ELO') AND (2TDK_Lokacija/ObjektSifra=='T08') AND (2TDK_Lokacija/ConaTip=='PRE') AND (2TDK_Lokacija/ConaSifra=='07') AND (2TDK_Klasifikacija/ElementTip=='SplosnaRazsvetljava') AND (2TDK_Atributi/ElementSifra=='A3') | NumberOfItems
01.01.08.01.0007. | Dobava in montaža nadgradne LED svetilke (A6), kompletno z vso potebno opremo, 23 W, 2800 lm, 4000 K, IP66, npr. tip: Siteco Aqualine® LED, 0LS6297BLO840 |  | Supply and installation of surface-mounted LED lamp (A6), complete with all necessary equipment, 23 W, 2800 lm, 4000 K, IP66, e.g. type: Siteco Aqualine® LED, 0LS6297BLO840 |  | kos (pcs) | 3 |  | 0 | 09.07.01.0012. | DA | (2TDK_Lokacija/Projekt=='2TDK') AND (2TDK_Klasifikacija/ObjektTip=='TUN') AND (2TDK_Klasifikacija/Sistem=='ELO') AND (2TDK_Lokacija/ObjektSifra=='T08') AND (2TDK_Lokacija/ConaTip=='PRE') AND (2TDK_Lokacija/ConaSifra=='07') AND (2TDK_Klasifikacija/ElementTip=='SplosnaRazsvetljava') AND (2TDK_Atributi/ElementSifra=='A6') | NumberOfItems
01.01.08.01.0008. | 'Dobava in montaža nadometnih stikal 250V (P1), 10A, IP55, s predvidenim mestom za oznako, npr. tip: Gewiss: navadno |  | Supply and installation of surface-mounted switches 250V (P1), 10A, IP55, with designated place for marking, e.g. type: Gewiss: usual |  | kos (pcs) | 5 |  | 0 | 09.07.01.0006. | DA | (2TDK_Lokacija/Projekt=='2TDK') AND (2TDK_Klasifikacija/ObjektTip=='TUN') AND (2TDK_Klasifikacija/Sistem=='ELO') AND (2TDK_Lokacija/ObjektSifra=='T08') AND (2TDK_Lokacija/ConaTip=='PRE') AND (2TDK_Lokacija/ConaSifra=='07') AND (2TDK_Klasifikacija/ElementTip=='Stikalo') AND (2TDK_Atributi/ElementSifra=='P1') | NumberOfItems
01.01.08.01.0009. | Dobava in montaža nadometnih stikal 250V (P4), 10A, IP55, s predvidenim mestom za oznako, npr. tip: Gewiss: serijsko |  | Supply and installation of surface-mounted switches 250V (P4), 10A, IP55, with designated place for marking, e.g. type: Gewiss: serial |  | kos (pcs) | 1 |  | 0 | 09.07.01.0008. | DA | (2TDK_Lokacija/Projekt=='2TDK') AND (2TDK_Klasifikacija/ObjektTip=='TUN') AND (2TDK_Klasifikacija/Sistem=='ELO') AND (2TDK_Lokacija/ObjektSifra=='T08') AND (2TDK_Lokacija/ConaTip=='PRE') AND (2TDK_Lokacija/ConaSifra=='07') AND (2TDK_Klasifikacija/ElementTip=='Stikalo') AND (2TDK_Atributi/ElementSifra=='P4') | NumberOfItems
01.01.08.01.0010. | Dobava in montaža nadometnih tipkal 250V (P7), 10A, IP55, s predvidenim mestom za oznako, npr. tip: Gewiss: tipkalo |  | Supply and installation of surface-mounted pushbuttons 250V (P7), 10A, IP55, with designated place for marking, e.g. type: Gewiss: pushbutton |  | kos (pcs) | 2 |  | 0 | 09.07.01.0009. | DA | (2TDK_Lokacija/Projekt=='2TDK') AND (2TDK_Klasifikacija/ObjektTip=='TUN') AND (2TDK_Klasifikacija/Sistem=='ELO') AND (2TDK_Lokacija/ObjektSifra=='T08') AND (2TDK_Lokacija/ConaTip=='PRE') AND (2TDK_Lokacija/ConaSifra=='07') AND (2TDK_Klasifikacija/ElementTip=='Stikalo') AND (2TDK_Atributi/ElementSifra=='P7') | NumberOfItems
01.01.08.01.0011. | Dobava, montaža in priklop enofazne nadometne vtičnice 16A (J1), 230V AC, IP55, z zaščitnim kontaktom, in s predvidenim mestom za oznako, npr. tip: GEWISS |  | Supply, installation and connection of a single-phase surface-mounted socket 16A (J1), 230V AC, IP55, with protective contact, and with a designated place for marking, e.g. type: GEWISS |  | kos (pcs) | 6 |  | 0 | 09.08.01.0002. | DA | (2TDK_Lokacija/Projekt=='2TDK') AND (2TDK_Klasifikacija/ObjektTip=='TUN') AND (2TDK_Klasifikacija/Sistem=='ELO') AND (2TDK_Lokacija/ObjektSifra=='T08') AND (2TDK_Lokacija/ConaTip=='PRE') AND (2TDK_Lokacija/ConaSifra=='07') AND (2TDK_Klasifikacija/ElementTip=='Vticnica') AND (2TDK_Atributi/ElementSifra=='J1') | NumberOfItems
01.01.08.01.0012. | Dobava, montaža in priklop trifazne nadometne vtičnice 16A (J2), 400V AC, z zaščitnim kontaktom, in s predvidenim mestom za oznako npr. tip: GEWISS |  | Supply, installation and connection of a three-phase surface-mounted socket 16A (J2), 400V AC, with protective contact, and with a designated place for marking e.g. type: GEWISS |  | kos (pcs) | 3 |  | 0 | 09.08.01.0001. | DA | (2TDK_Lokacija/Projekt=='2TDK') AND (2TDK_Klasifikacija/ObjektTip=='TUN') AND (2TDK_Klasifikacija/Sistem=='ELO') AND (2TDK_Lokacija/ObjektSifra=='T08') AND (2TDK_Lokacija/ConaTip=='PRE') AND (2TDK_Lokacija/ConaSifra=='07') AND (2TDK_Klasifikacija/ElementTip=='Vticnica') AND (2TDK_Atributi/ElementSifra=='J2') | NumberOfItems
01.01.08.01.0013. | Dobava, montaža in priklop enofazne vtičnice "dvojček" za parapetni kanal 16A (J4), 230V AC, z zaščitnim kontaktom, in s predvidenim mestom za oznako, za UPS napajanje, npr. tip: GEWISS |  | Supply, installation and connection of a single-phase socket "twin" for parapet channel 16A, 230V AC, with protective contact (J4), and with the provided place for the label, for UPS power supply, e.g. type: GEWISS |  | kos (pcs) | 2 |  | 0 | 09.08.01.0003. | DA | (2TDK_Lokacija/Projekt=='2TDK') AND (2TDK_Klasifikacija/ObjektTip=='TUN') AND (2TDK_Klasifikacija/Sistem=='ELO') AND (2TDK_Lokacija/ObjektSifra=='T08') AND (2TDK_Lokacija/ConaTip=='PRE') AND (2TDK_Lokacija/ConaSifra=='07') AND (2TDK_Klasifikacija/ElementTip=='Vticnica') AND (2TDK_Atributi/ElementSifra=='J4') | NumberOfItems
01.01.08.01.0014. | Dobava, montaža in priklop enofazne nadometne vtičnice 16A (J3), 230V AC, z zaščitnim kontaktom, in s predvidenim mestom za oznako, za UPS napajanje, npr. tip: GEWISS |  | Supply, installation and connection of a single-phase surface-mounted socket 16A (J3), 230V AC, with protective contact, and with a designated place for the label, for UPS power supply, e.g. type: GEWISS |  | kos (pcs) | 2 |  | 0 | 09.08.01.0004. | DA | (2TDK_Lokacija/Projekt=='2TDK') AND (2TDK_Klasifikacija/ObjektTip=='TUN') AND (2TDK_Klasifikacija/Sistem=='ELO') AND (2TDK_Lokacija/ObjektSifra=='T08') AND (2TDK_Lokacija/ConaTip=='PRE') AND (2TDK_Lokacija/ConaSifra=='07') AND (2TDK_Klasifikacija/ElementTip=='Vticnica') AND (2TDK_Atributi/ElementSifra=='J3') | NumberOfItems
01.01.08.01.0015. | Dobava in montaža dvojne komunikacijske vtičnice z dvema konektorjema FTP RJ45 (J21), CAT.6A, komplet z vsemi potrebnimi komponentami za montažo |  | Supply and installation of dual communication socket with two connectors FTP RJ45 (J21), CAT.6A, complete with all necessary components for installation |  | kos (pcs) | 1 |  | 0 | 09.08.01.0006. | DA | (2TDK_Lokacija/Projekt=='2TDK') AND (2TDK_Klasifikacija/ObjektTip=='TUN') AND (2TDK_Klasifikacija/Sistem=='ELO') AND (2TDK_Lokacija/ObjektSifra=='T08') AND (2TDK_Lokacija/ConaTip=='PRE') AND (2TDK_Lokacija/ConaSifra=='07') AND (2TDK_Klasifikacija/ElementTip=='Vticnica') AND (2TDK_Atributi/ElementSifra=='J21') | NumberOfItems
01.01.08.01.0016. | Dobava in montaža dvojne komunikacijske vtičnice z dvema konektorjema FTP RJ45 (J20), CAT.6A, komplet z vsemi potrebnimi komponentami za montažo v parapetni kanal |  | Supply and installation of double communication socket with two connectors FTP RJ45 (J20), CAT.6A, complete with all necessary components for installation in the parapet channel |  | kos (pcs) | 1 |  | 0 | 09.08.01.0005. | DA | (2TDK_Lokacija/Projekt=='2TDK') AND (2TDK_Klasifikacija/ObjektTip=='TUN') AND (2TDK_Klasifikacija/Sistem=='ELO') AND (2TDK_Lokacija/ObjektSifra=='T08') AND (2TDK_Lokacija/ConaTip=='PRE') AND (2TDK_Lokacija/ConaSifra=='07') AND (2TDK_Klasifikacija/ElementTip=='Vticnica') AND (2TDK_Atributi/ElementSifra=='J20') | NumberOfItems
01.01.08.01.0017. | Dobava in montaža parapetnega zidnega kanala - triprekatni 123 x 72 mm s pritrdilnim priborom (T30), nadgradni, npr. tip: Thorsman INKA123 ali drugega proizvajalca enake ali boljše kvalitete |  | Supply and installation of parapet wall trunking - three-compartment 123 x 72 mm with fastening accessories, surface-mounted, e.g. type: Thorsman INKA123 or another manufacturer of the same or better quality |  | kos (pcs) | 1 |  | 0 | 09.08.01.0007. | DA | (2TDK_Lokacija/Projekt=='2TDK') AND (2TDK_Klasifikacija/ObjektTip=='TUN') AND (2TDK_Klasifikacija/Sistem=='ELO') AND (2TDK_Lokacija/ObjektSifra=='T08') AND (2TDK_Lokacija/ConaTip=='PRE') AND (2TDK_Lokacija/ConaSifra=='07') AND (2TDK_Klasifikacija/ElementTip=='ParapetniKanal') AND (2TDK_Atributi/ElementSifra=='T30') | NumberOfItems
01.01.08.01.0018. | Izdelava fiksnega električnega priključka, 230V, AC, L, N, PE za priklop SPLIT sistema - zunanja enota (J8) in notranja enota (J9) |  | Production of fixed electrical connection, 230V, AC, L, N, PE for connection of SPLIT system - outdoor unit (J8) and indoor unit (J9) |  | kos (pcs) | 6 |  | 0 | 09.08.01.0008. | DA | ((2TDK_Lokacija/Projekt=='2TDK') AND (2TDK_Klasifikacija/ObjektTip=='TUN') AND (2TDK_Klasifikacija/Sistem=='ELO') AND (2TDK_Lokacija/ObjektSifra=='T08') AND (2TDK_Lokacija/ConaTip=='PRE') AND (2TDK_Lokacija/ConaSifra=='07') AND (2TDK_Klasifikacija/ElementTip=='FiksniPrikljucek') AND (2TDK_Atributi/ElementSifra=='J8') ) OR ((2TDK_Lokacija/Projekt=='2TDK') AND (2TDK_Klasifikacija/ObjektTip=='TUN') AND (2TDK_Klasifikacija/Sistem=='ELO') AND (2TDK_Lokacija/ObjektSifra=='T08') AND (2TDK_Lokacija/ConaTip=='PRE') AND (2TDK_Lokacija/ConaSifra=='07') AND (2TDK_Klasifikacija/ElementTip=='FiksniPrikljucek') AND (2TDK_Atributi/ElementSifra=='J9') ) | NumberOfItems
01.01.08.01.0019. | Izdelava fiksnega električnega priključka, 230V, AC, L, N, PE za odvodne ventilatorje (J11) - priklop ventilatorja, regulatorja in termostata |  | Production of fixed electrical connection, 230V, AC, L, N, PE for exhaust fans (J11) - connection of fan, regulator and thermostat |  | kos (pcs) | 4 |  | 0 | 09.08.01.0009. | DA | (2TDK_Lokacija/Projekt=='2TDK') AND (2TDK_Klasifikacija/ObjektTip=='TUN') AND (2TDK_Klasifikacija/Sistem=='ELO') AND (2TDK_Lokacija/ObjektSifra=='T08') AND (2TDK_Lokacija/ConaTip=='PRE') AND (2TDK_Lokacija/ConaSifra=='07') AND (2TDK_Klasifikacija/ElementTip=='FiksniPrikljucek') AND (2TDK_Atributi/ElementSifra=='J11') | NumberOfItems
01.01.08.01.0020. | Dobava in montaža kabelske police 100 x 60 mm (KP10), iz magnetno permeabilnega materiala, vročecinkanega z nanosom 30 mikronov - komplet s konzolami, spojnim in pritrdilnim materialom | - projektantska rezerva - fazonski elementi | Supply and installation of cable tray 100 x 60 mm (KP10), made of magnetically permeable material, hot-dip galvanized with a coating of 30 microns - set with brackets, connecting and fastening material |  | m | 30 |  | 0 | 09.16.03.0020. | DA | (2TDK_Lokacija/Projekt=='2TDK') AND (2TDK_Klasifikacija/ObjektTip=='TUN') AND (2TDK_Klasifikacija/Sistem=='ELO') AND (2TDK_Lokacija/ObjektSifra=='T08') AND (2TDK_Lokacija/ConaTip=='PRE') AND (2TDK_Lokacija/ConaSifra=='07') AND (2TDK_Klasifikacija/ElementTip=='KabelskaPolica') AND (2TDK_Atributi/ElementSifra=='KP10') | 2TDK_Atributi/Dolzina_m
01.01.08.01.0021. | Dobava in montaža ognjevarne kabelske police 100 x 60 mm E90 (KP11), iz magnetno permeabilnega materiala, vročecinkanega z nanosom 30 mikronov - komplet s konzolami, spojnim in pritrdilnim materialom, skladno z zahtevami standarda DIN 4102-12 | - projektantska rezerva - fazonski elementi | Supply and installation of fireproof cable tray 100 x 60 mm E90 (KP11), made of magnetically permeable material, hot-dip galvanized with a coating of 30 microns - set with brackets, connecting and fastening material, in accordance with the requirements of DIN 4102-12 |  | m | 40 |  | 0 | 09.16.03.0021. | DA | (2TDK_Lokacija/Projekt=='2TDK') AND (2TDK_Klasifikacija/ObjektTip=='TUN') AND (2TDK_Klasifikacija/Sistem=='ELO') AND (2TDK_Lokacija/ObjektSifra=='T08') AND (2TDK_Lokacija/ConaTip=='PRE') AND (2TDK_Lokacija/ConaSifra=='07') AND (2TDK_Klasifikacija/ElementTip=='KabelskaPolica') AND (2TDK_Atributi/ElementSifra=='KP11') | 2TDK_Atributi/Dolzina_m
01.01.08.01.0022. | Dobava in montaža kabelske police 200 x 60 mm (KP20), iz magnetno permeabilnega materiala, vročecinkanega z nanosom 30 mikronov - komplet s konzolami, spojnim in pritrdilnim materialom | - projektantska rezerva - fazonski elementi | Supply and installation of cable tray 200 x 60 mm (KP20), made of magnetically permeable material, hot-dip galvanized with a coating of 30 microns - set with brackets, connecting and fastening material |  | m | 30 |  | 0 | 09.16.03.0022. | DA | (2TDK_Lokacija/Projekt=='2TDK') AND (2TDK_Klasifikacija/ObjektTip=='TUN') AND (2TDK_Klasifikacija/Sistem=='ELO') AND (2TDK_Lokacija/ObjektSifra=='T08') AND (2TDK_Lokacija/ConaTip=='PRE') AND (2TDK_Lokacija/ConaSifra=='07') AND (2TDK_Klasifikacija/ElementTip=='KabelskaPolica') AND (2TDK_Atributi/ElementSifra=='KP20') | 2TDK_Atributi/Dolzina_m
01.01.08.01.0023. | Dobava in montaža ognjevarne kabelske police 200 x 60 mm E90 (KP21), iz magnetno permeabilnega materiala, vročecinkanega z nanosom 30 mikronov - komplet s konzolami, spojnim in pritrdilnim materialom, skladno z zahtevami standarda DIN 4102-12 | - projektantska rezerva - fazonski elementi | Supply and installation of fireproof cable tray 200 x 60 mm E90 (KP21), made of magnetically permeable material, hot-dip galvanized with a coating of 30 microns - set with brackets, connecting and fastening material, in accordance with the requirements of DIN 4102-12 |  | m | 3 |  | 0 | 09.16.03.0023. | DA | (2TDK_Lokacija/Projekt=='2TDK') AND (2TDK_Klasifikacija/ObjektTip=='TUN') AND (2TDK_Klasifikacija/Sistem=='ELO') AND (2TDK_Lokacija/ObjektSifra=='T08') AND (2TDK_Lokacija/ConaTip=='PRE') AND (2TDK_Lokacija/ConaSifra=='07') AND (2TDK_Klasifikacija/ElementTip=='KabelskaPolica') AND (2TDK_Atributi/ElementSifra=='KP21') | 2TDK_Atributi/Dolzina_m
01.01.08.01.0024. | Dobava in montaža kabelske police 300 x 60 mm (KP30), iz magnetno permeabilnega materiala, vročecinkanega z nanosom 30 mikronov - komplet s konzolami, spojnim in pritrdilnim materialom | - projektantska rezerva - fazonski elementi | Supply and installation of cable tray 300 x 60 mm (KP30), made of magnetically permeable material, hot-dip galvanized with a coating of 30 microns - set with brackets, connecting and fastening material |  | m | 25 |  | 0 | 09.16.03.0024. | DA | (2TDK_Lokacija/Projekt=='2TDK') AND (2TDK_Klasifikacija/ObjektTip=='TUN') AND (2TDK_Klasifikacija/Sistem=='ELO') AND (2TDK_Lokacija/ObjektSifra=='T08') AND (2TDK_Lokacija/ConaTip=='PRE') AND (2TDK_Lokacija/ConaSifra=='07') AND (2TDK_Klasifikacija/ElementTip=='KabelskaPolica') AND (2TDK_Atributi/ElementSifra=='KP30') | 2TDK_Atributi/Dolzina_m
01.01.08.01.0025. | Dobava in montaža ognjevarne kabelske police 300 x 60 mm E90 (KP31), iz magnetno permeabilnega materiala, vročecinkanega z nanosom 30 mikronov - komplet s konzolami, spojnim in pritrdilnim materialom, skladno z zahtevami standarda DIN 4102-12 | - projektantska rezerva - fazonski elementi | Supply and installation of fireproof cable tray 300 x 60 mm E90 (KP31), made of magnetically permeable material, hot-dip galvanized with a coating of 30 microns - set with brackets, connecting and fastening material, in accordance with the requirements of DIN 4102-12 |  | m | 15 |  | 0 | 09.16.03.0025. | DA | (2TDK_Lokacija/Projekt=='2TDK') AND (2TDK_Klasifikacija/ObjektTip=='TUN') AND (2TDK_Klasifikacija/Sistem=='ELO') AND (2TDK_Lokacija/ObjektSifra=='T08') AND (2TDK_Lokacija/ConaTip=='PRE') AND (2TDK_Lokacija/ConaSifra=='07') AND (2TDK_Klasifikacija/ElementTip=='KabelskaPolica') AND (2TDK_Atributi/ElementSifra=='KP31') | 2TDK_Atributi/Dolzina_m
01.01.08.01.0026. | Dobava in montaža kabelske lestve 300 X 60 mm (KL30), iz magnetno permeabilnega materiala, vročecinkanega z nanosom 30 mikronov - komplet s konzolami, spojnim in pritrdilnim materialom | - projektantska rezerva - fazonski elementi | Supply and installation of a cable ladder 300 X 60 mm (KL30), made of magnetically permeable material, hot-dip galvanized with a coating of 30 microns - set with brackets, connecting and fastening material |  | m | 8 |  | 0 | 09.16.03.0057. | DA | (2TDK_Lokacija/Projekt=='2TDK') AND (2TDK_Klasifikacija/ObjektTip=='TUN') AND (2TDK_Klasifikacija/Sistem=='ELO') AND (2TDK_Lokacija/ObjektSifra=='T08') AND (2TDK_Lokacija/ConaTip=='PRE') AND (2TDK_Lokacija/ConaSifra=='07') AND (2TDK_Klasifikacija/ElementTip=='KabelskaPolica') AND (2TDK_Atributi/ElementSifra=='KL30') | 2TDK_Atributi/Dolzina_m
01.01.08.01.0027. | Dobava in montaža gibljivih inštalacijskih cevi in trdih PN brezhalogenskih inštalacijskih cevi z loki, spojkami in objemkami, komplet s pritrdilnim priborom, premera 13,5 do 23 mm |  | Supply and installation of flexible installation pipes and rigid PN halogen-free installation pipes with arcs, couplings and clamps, set with fastening accessories, diameter 13.5 to 23 mm |  | m | 120 |  | 0 | 09.16.03.0058. | NE
01.01.08.01.0028. | Dobava in montaža požarno zaščitenih trdih brezhalogenskih inštalacijskih cevi iz umetne mase, komplet z loki, spojkami, objemkami in pritrdilnim priborom, premera 13,5 do 21 mm, skladno z DIN 4102-12 |  | Supply and installation of fire-resistant rigid halogen-free plastic installation pipes, complete with arcs, couplings, clamps and fastening accessories, diameter 13.5 to 21 mm, in accordance with DIN 4102-12 |  | m | 100 |  | 0 | 09.16.03.0061. | NE
01.01.08.01.0029. | Dobava in polaganje kabla N2XH-J 3 x 1,5 mm2 |  | Supply and laying of cable N2XH-J 3 x 1.5 mm2 |  | m | 30 |  | 0 | 09.16.02.0055. | NE
01.01.08.01.0030. | Dobava in polaganje kabla N2XH-J 4 x 1,5 mm2 |  | Supply and laying of cable N2XH-J 4 x 1.5 mm2 |  | m | 80 |  | 0 | 09.16.02.0093. | NE
01.01.08.01.0031. | Dobava in polaganje kabla N2XH-J 3 x 2,5 mm2 |  | Supply and laying of cable N2XH-J 3 x 2.5 mm2 |  | m | 40 |  | 0 | 09.16.02.0050. | NE
01.01.08.01.0032. | Dobava in polaganje kabla N2XH-J 5 x 2,5 mm2 |  | Supply and laying of cable N2XH-J 5 x 2.5 mm2 |  | m | 30 |  | 0 | 09.16.02.0052. | NE
01.01.08.01.0033. | Dobava in polaganje kabla H07RN-F 3G2,5 mm2 (Halogen-free) |  | Supply and laying of cable H07RN-F 3G2,5 mm2 (Halogen-free) |  | m | 20 |  | 0 | 09.16.02.0004. | NE
01.01.08.01.0034. | Dobava in polaganje kabla H07RN-F 4G1,5 mm2 (Halogen-free) |  | Supply and laying of cable H07RN-F 4G1,5 mm2 (Halogen-free) |  | m | 20 |  | 0 | 09.16.02.0005. | NE
01.01.08.01.0035. | Dobava in polaganje kabla NHXH-O FE 180/E90 2 x 1,5 mm2 |  | Supply and laying of cable NHXH-O FE 180/E90 2 x 1.5 mm2 |  | m | 40 |  | 0 | 09.16.02.0006. | NE
01.01.08.01.0036. | Dobava in polaganje kabla NHXH-J FE 180/E90 3 x 1,5 mm2 |  | Supply and laying of cable NHXH-J FE 180/E90 3 x 1.5 mm2 |  | m | 80 |  | 0 | 09.16.02.0007. | NE
01.01.08.01.0037. | Dobava in polaganje kabla J-H (St) H 2 x 2 x 0,8 mm |  | Supply and laying of cable J-H (St) H 2x2x0.8 mm Bd |  | m | 50 |  | 0 | 09.16.02.0084. | NE
01.01.08.01.0038. | Dobava in polaganje kabla J-H(St)H 6x2x0,8 mm Bd |  | Supply and laying of cable J-H (St) H 6x2x0.8 mm Bd |  | m | 20 |  | 0 | 09.16.02.0086. | NE
01.01.08.01.0039. | Kabel za univerzalno kabliranje FTP CAT.6A, 4×2×24 AWG, v parapetne kanale, na kabelske police in v instalacijske cevi. |  | Cable for universal wiring FTP CAT.6A, 4 × 2 × 24 AWG, in parapet ducts, on cable trays and in installation pipes. |  | m | 20 |  | 0 | 09.16.04.0001. | NE
01.01.08.01.0040. | Izdelava manjših prebojev do φ100 mm; vrtanje v armiran beton in požarno varno tesnjenje kablov, ki potekajo skozi stene na mejah posameznih požarnih sektorjev z materiali in izvedbo, ki zagotavlja požarno odpornost zahtevano po študiji požarne varnosti (EI90). Izvede ga izvajalec z licenco ter na koncu izda ustrezni certifikat. Velikos (pcs)t preboja do φ100mm, npr. tip: PYRO-SAFE® Flammotect A - single layer, izdelek: SVT. |  | Production of small penetrations up to φ100 mm; drilling in reinforced concrete and fire-safe sealing of cables passing through walls at the boundaries of individual fire sectors with materials and design that provides fire resistance required by the fire safety study (EI90). It is performed by a licensed contractor which finally issues the appropriate certificate. Breakthrough size up to φ100mm, e.g. type: PYRO-SAFE® Flammotect A - single layer, product: SVT. |  | kpl (set) | 10 |  | 0 | 09.16.03.0001. | NE
01.01.08.01.0041. | Požarno varno tesnjenje kablov, ki potekajo skozi stene na mejah posameznih požarnih sektorjev z materiali in izvedbo, ki zagotavlja požarno odpornost zahtevano po študiji požarne varnosti (EI90). Izvede ga izvajalec z licenco ter na koncu izda ustrezni certifikat (izvedba in uporabljen material v skladu s standardoma EN 13501-2 in DIN 4102). Velikos (pcs)t odprtine do 0,1 m2. Npr. tip: PYRO-SAFE® Flammotect A - single layer, izdelek: SVT. |  | Fire-safe sealing of cables running through walls at the boundaries of individual fire sectors with materials and design that provides fire resistance required by the fire safety study (EI90). It is performed by a licensed contractor which finally issues the appropriate certificate (design and material used in accordance with standards EN 13501-2 and DIN 4102). Opening size up to 0.1 m2. Eg. type: PYRO-SAFE® Flammotect A - single layer, product: SVT. |  | kpl (set) | 1 |  | 0 | 09.16.03.0074. | NE
01.01.08.01.0042. | Požarno varno tesnjenje kablov, ki potekajo skozi stene na mejah posameznih požarnih sektorjev z materiali in izvedbo, ki zagotavlja požarno odpornost zahtevano po študiji požarne varnosti (EI90). Izvede ga izvajalec z licenco ter na koncu izda ustrezni certifikat (izvedba in uporabljen material v skladu s standardoma EN 13501-2 in DIN 4102). Velikos (pcs)t odprtine do 0,3 m2. Npr. tip: PYRO-SAFE® Flammotect A - single layer, izdelek: SVT. |  | Fire-safe sealing of cables running through walls at the boundaries of individual fire sectors with materials and design that provides fire resistance required by the fire safety study (EI90). It is performed by a licensed contractor which finally issues the appropriate certificate (design and material used in accordance with standards EN 13501-2 and DIN 4102). Opening size up to 0.4 m2. Eg. type: PYRO-SAFE® Flammotect A - single layer, product: SVT. |  | kpl (set) | 4 |  | 0 | 09.16.03.0077. | NE
01.01.08.01.0043. | Požarno varno tesnjenje kablov, ki potekajo skozi stene na mejah posameznih požarnih sektorjev z materiali in izvedbo, ki zagotavlja požarno odpornost zahtevano po študiji požarne varnosti (EI90). Izvede ga izvajalec z licenco ter na koncu izda ustrezni certifikat (izvedba in uporabljen material v skladu s standardom EN 1366). Npr. tip: PYRO-SAFE® Flammotect A - single layer, izdelek: SVT. |  | Fire-safe sealing of cables running through walls at the boundaries of individual fire sectors with materials and design that provides fire resistance required by the fire safety study (EI90). It is performed by a licensed contractor which finally issues the appropriate certificate (execution and material used in accordance with standard EN 1366). Eg. type: PYRO-SAFE® Flammotect A - single layer, product: SVT. |  | kpl (set) | 40 |  | 0 | 09.16.03.0004. | NE
01.01.08.01.0044. | Drobni montažni pribor (razvodnice, sponke, …) |  | Small mounting accessories (manifolds, clamps, () |  | kpl (set) | 1 |  | 0 | 09.16.03.0018. | NE
01.01.08.01.0045. | Izvedba meritev in funkcionalnega pregleda elektroinstalacij z izdelavo zapisnikov in poročil za celoten sistem v sestavi: - merjenje impedance okvarne zanke - merjenje izolacijske upornosti - merjenje izenačitve potencialov z izdelavo grafičnih načrtov merilnih točk - funkcionalni preizkus - nastavitev zaščitnih elementov - meritev osvetljenosti. Skladno s Pravilnikom o zahtevah za nizkonapetostne električne instalacije v stavbah s pripadajočo Tehnično smernico TSG-N-002 in navodili dobaviteljev opreme. |  | Carrying out measurements and functional inspection of electrical installations by preparing minutes and reports for the enrubber system consisting of: - fault loop impedance measurement - measurement of insulation resistance - measuring equipotential bonding by making graphic plans of measuring points - functional test - setting of safety elements - illuminance measurement. In accordance with the Rules on requirements for low-voltage electrical installations in buildings with the corresponding Technical Guideline TSG-N-002 and instructions of equipment suppliers. |  | kpl (set) | 1 |  | 0 | 09.08.03.0008. | NE
01.01.08.01.0046. | Meritve, kvalifikacije (IQ, OQ) in preizkusi opreme in inštalacije. |  | Measurements, qualifications (IQ, OQ) and tests of equipment and installations. |  | kpl (set) | 1 |  | 0 | 09.08.03.0009. | NE
01.01.08.01.0047. | Pridobitev in predaja izjav o skladnosti CE. |  | Obtaining and submitting declarations of CE conformity. |  | Op.* | 0 | - € | - € | 09.08.03.0010. | NE
01.01.08.02. | Stikalni bloki |  | Switch block |  |  |  |  | 0
01.01.08.02.0001. | Dobava in montaža prostostoječega stikalnega bloka (RHI), dimenzij 800x2000x400mm (ŠxVxG), na podstavku višine 100mm, nazivna napetost 400V, 50Hz, min. IP54, iz jeklene pločevine prašno barvane v RAL7035, za TN-S vrsto električnega omrežja, uvod kablov spodaj. Stikalni blok je sestavljen iz: ohišja z montažno ploščo, enokrilnih vrat s ključavnico, podstavka, povezovalnih in spojnih elementov, zbiralk, pregradnih plošč, ipd. Uvod kablov v stikalni blok s pomočjo uvodnic vgrajenih v dno stikalnega bloka. Stikalni blok mora biti opremljen po specifikaciji v dokumentu št. 2TDK_IBE_PZI_EL_S3-x3-13_I4_XX_SH_XX_SL_6454_P_004, ožičen in preizkušen. Stikalni blok je potrebno dobaviti skupaj z nosilno jekleno konstrukcijo za namestitev stikalnega bloka. Nosilna konstrukcija mora biti višine dvojnega montažnega poda, izdelana iz jeklenih profilov, varjena ter antikorozijsko zaščitena z vročim pocinkanjem, komplet z vsemi pomožnimi deli, prenosi in montažo. Npr. tip: VX25; proizvod: RITTAL, opremljen po specifikaciji |  | "Supply and installation of free-standing switchgear (RHI), dimensions 800x2000x400mm (WxHxD), on a base height 100mm, rated voltage 400V, 50Hz, min. IP54, made of sheet steel powder coated in RAL7035, for TN-S type of electrical network, cable entry below. The switchgear consists of: housing with mounting plate, single door with lock, base, connecting and connecting elements, busbars, partition plates, etc. Input of cables into the switchgear by means of glands built into the bottom of the switchgear. The switchgear must be equipped according to the specification in document no. 2TDK_IBE_PZI_EL_S3-x3-13_I4_XX_SH_XX_EN_6454_P_004, wired and tested. It must be supplied together with the load-bearing steel structure for the installation. The load-bearing structure must be the height of a double prefabricated floor, made of steel profiles, welded and protected against corrosion by hot-dip galvanizing, complete with all auxiliary parts, transmissions and assembly. Eg. type: VX25; product: RITTAL, equipped to specification " |  | kpl (set) | 1 |  | 0 | 09.08.02.0065. | DA | (2TDK_Lokacija/Projekt=='2TDK') AND (2TDK_Klasifikacija/ObjektTip=='TUN') AND (2TDK_Klasifikacija/Sistem=='ELO') AND (2TDK_Lokacija/ObjektSifra=='T08') AND (2TDK_Lokacija/ConaTip=='PRE') AND (2TDK_Lokacija/ConaSifra=='07') AND (2TDK_Klasifikacija/ElementTip=='Omara') AND (2TDK_Atributi/ElementSifra=='RHI') | NumberOfItems
01.01.08.02.0002. | Dobava in polaganje kabla N2XH-J 5 x 10 mm2 |  | Supply and laying of N2XH-J 5 x 10 mm2 |  | m | 15 |  | 0 | 09.16.02.0023. | NE
01.01.08.03. | NN napajalni, signalni in krmilni kabli do 1kV |  | LV power, signal and control cables up to 1kV |  |  |  |  | 0
01.01.08.03.0001. | Dobava in polaganje kabla N2XH-O 2 x 1,5 mm2 |  | Supply and laying of cable N2XH-O 2 x 1.5 mm2 |  | m | 45 |  | 0 | 09.16.02.0097. | NE
01.01.08.03.0002. | Dobava in polaganje kabla N2XH-J 3 x 16 mm2 |  | Supply and laying of cable N2XH-J 3 x 16 mm2 |  | m | 30 |  | 0 | 09.16.02.0091. | NE
01.01.08.03.0003. | Dobava in polaganje kabla N2XH-J 4 x 16 mm2 |  | Supply and laying of cable N2XH-J 4 x 16 mm2 |  | m | 15 |  | 0 | 09.16.02.0092. | NE
01.01.08.03.0004. | Dobava in polaganje kabla N2XH-J 5 x 6 mm2 |  | Supply and laying of cable N2XH-J 5 x 6 mm2 |  | m | 20 |  | 0 | 09.16.02.0083. | NE
01.01.08.03.0005. | Dobava in polaganje kabla N2XH-J 5 x 25 mm2 |  | Supply and laying of cable N2XH-J 5x25 mm2 |  | m | 20 |  | 0 | 09.16.02.0058. | NE
01.01.08.03.0006. | Dobava in polaganje kabla NHXH-O FE 180/E90 2 x 1,5 mm2 |  | Supply and laying of cable NHXH-O FE 180/E90 2 x 1.5 mm2 |  | m | 60 |  | 0 | 09.16.02.0006. | NE
01.01.08.03.0007. | Dobava in polaganje kabla NHXH-O FE 180/E90 2 x 6 mm2 |  | Supply and laying of cable NHXH-O FE 180/E90 2 x 6 mm2 |  | m | 15 |  | 0 | 09.16.02.0034. | NE
01.01.08.03.0008. | Dobava in polaganje kabla NHXH-O FE 180/E90 3 x 1,5 mm2 |  | Supply and laying of cable NHXH-O FE 180/E90 3 x 1.5 mm2 |  | m | 30 |  | 0 | 09.16.02.0011. | NE
01.01.08.03.0009. | Dobava in polaganje kabla NHXH-J FE 180/E90 3 x 2,5 mm2 |  | Supply and laying of cable NHXH-J FE 180/E90 3 x 2.5 mm2 |  | m | 105 |  | 0 | 09.16.02.0008. | NE
01.01.08.03.0010. | Dobava in polaganje kabla NHXH-J FE 180/E90 3 x 4 mm2 |  | Supply and laying of cable NHXH-J FE 180/E90 3 x 4 mm2 |  | m | 195 |  | 0 | 09.16.02.0035. | NE
01.01.08.03.0011. | Dobava in polaganje kabla NHXH-J FE 180/E90 3 x 16 mm2 |  | Supply and laying of cable NHXH-J FE 180/E90 3 x 16 mm2 |  | m | 15 |  | 0 | 09.16.02.0036. | NE
01.01.08.03.0012. | Dobava in polaganje kabla J-H(St)H 2x2x0,8 mm2 Bd |  | Supply and laying of cable J-H (St) H 2x2x0.8 mm Bd |  | m | 60 |  | 0 | 09.16.02.0084. | NE
01.01.08.03.0013. | Dobava in polaganje kabla J-H(St)H 6x2x0,8 mm2 Bd |  | Supply and laying of cable J-H (St) H 6x2x0.8 mm Bd |  | m | 45 |  | 0 | 09.16.02.0086. | NE
01.01.08.03.0014. | Dobava in polaganje kabla J-H(St)H 10x2x0,8 mm2 Bd |  | Supply and laying of cable J-H (St) H 10x2x0.8 mm Bd |  | m | 45 |  | 0 | 09.16.02.0087. | NE
01.01.08.03.0015. | Dobava in polaganje patch kabla FTP CAT.6A, 4×2×24 AWG, zaključenega s konektorjem FTP RJ45, CAT.6A na vsaki strani, dolžine 30 m |  | Supply and installation of patch cable FTP CAT.6A, 4 × 2 × 24 AWG, terminated with FTP connector RJ45, CAT.6A on each side, length 30 m |  | kos (pcs) | 8 |  | 0 | 09.16.04.0007. | NE
01.01.08.03.0016. | Dobava in montaža patch optičnega kabla A/I-VH 2E 9/125 µm s konektorji LC Duplex, vključno z vso opremo in dodatki, dolžine 30 m |  | Supply and installation of patch optical cable A/I-VH 2E 9/125 µm with LC Duplex connectors, including all equipment and accessories, length 30 m |  | kos (pcs) | 2 |  | 0 | 09.16.04.0006. | NE
01.01.09. | TP8.8 |  | TP8.8 |  |  |  |  | 0
01.01.09.01. | Električne inštalacije |  | Electrical installations |  |  |  |  | 0
01.01.09.01.0001. | Dobava in montaža piktogramske zidne LED svetilke E-LED (Z1), skupaj z vsem priborom. Varnostna LED svetilka s prosojno kapo, zaščita IP 65. Dovoljeno temperaturno območje uporabe -15°C do + 40°C. Stenska ali stropna montaža. Kompletno s setom piktogramov razpoznavnosti 22 m (SIST EN 1838). LED svetlobni vir 3,6W.; svetilnost minimalno 315 lm. Svetilka omogoča avtomatsko adresiranje ter mešano programiranje trajnega in pripravnega spoja na istem tokokrogu brez dodatnega kabliranja. Set priključnih sponk za linijsko vezavo 2 x 3 x 2,5mm2. Dimenzije: 272x176x70mm (dšg) Stopnja zaščite: IP 65 Zaščitni razred: III Mehanska zaščita: IK 07 Nazivna napetost: 24 V / DC Priključna moč: 5W Območje razpoznavnosti: 22m Vrsta nadzora: PLC24 Nadzorna elektronika je vnaprej programirana v tovarni z edinstvenim ID-jem svetilke za uporabo posamičnega nadzora svetilke z uporabo napajalno nadzorne enote. Elektronika v celoti vgrajena v ohišje svetilke in ne sme zmanjšati stopnje zaščite / zaščitnega razreda. Lokacijsko ločena elektronika za nadzor ni dovoljena. Nadzor preko porabe toka se ne obravnava kot posamični nadzor in ni dovoljen. Svetilka odobrena za sisteme v skladu z ÖVE ÖNORM E-8002. 50.000 ur zagotovljena življenjska doba na elektroniko in LED in svetilke v skladu z garancijskimi pogoji. Npr. tip: din-Basic E-LED RZ PLC, proizvod: din-Anlagentechnik |  | Supply and installation of pictogram wall LED lamp E-LED (Z1) with all accessories. Safety LED luminaire with transparent cap, protection IP 65. Permitted application temperature range -15 °C to + 40 °C. Wall or ceiling mounting. Complete with a set of pictograms with a recognition of 22 m (SIST EN 1838). 3.6W LED light source; luminosity minimum 315 lm. The luminaire enables automatic addressing and mixed programming of permanent and ready connection on the same circuit without additional cabling. Set of connection clamps for line connection 2 x 3 x 2,5mm2. Dimensions: 272x176x70mm (L x W x D) Degree of protection: IP 65 Protection class: III Mechanical protection: IK 07 Rated voltage: 24 V/DC Connected power: 5W Recognition area: 22m Type of control: PLC24 The control electronics are pre-programmed in the factory with a unique lamp ID to use individual lamp control using the power control unit. The electronics are fully integrated into the lamp housing and must not reduce the degree of protection class. Location-separate control electronics are not permitted. Control over current consumption is not considered as individual control and is not allowed. Lamp approved for systems in accordance with ÖVE ÖNORM E-8002. 50,000 hours guaranteed service life on electronics and LEDs and lamps in accordance with warranty conditions. E.g. type: din-Basic E-LED RZ PLC, product: din-Anlagentechnik |  | kos (pcs) | 6 |  | 0 | 09.07.02.0017. | DA | (2TDK_Lokacija/Projekt=='2TDK') AND (2TDK_Klasifikacija/ObjektTip=='PLA') AND (2TDK_Klasifikacija/Sistem=='ELO') AND (2TDK_Lokacija/ObjektSifra=='T8K') AND (2TDK_Lokacija/ConaTip=='TRP') AND (2TDK_Lokacija/ConaSifra=='08') AND (2TDK_Klasifikacija/ElementTip=='ZasilnaRazsvetljava') AND (2TDK_Atributi/ElementSifra=='Z1') | NumberOfItems
01.01.09.01.0002. | Dobava in montaža varnostne LED svetilke Concept (Z4Z), skupaj z vsem priborom. LED varnostna svetilka s prosojno kapo. Ohišje iz polikarbonata bele barve RAL 9003, difuzor iz prosojnega polikarbonata. Nadgradna zidna z nosilcem, modularno sestavljena svetilka zaščite IP 65. Dovoljeno temperaturno območje uporabe -15°C do +40°C. Simetrična optika za enakomerno osvetljevanje poti umika in prostorov. Svetlobni vir: 15 x Mid-Power LED 1W; skupna svetilnost minimalno 187,5 lm. Hlajenje LED vira s posebno toplotno prevodno umetno maso za zanesljivo delovanje v trajnem spoju. Svetilka omogoča avtomatsko adresiranje ter mešano programiranje trajnega in pripravnega spoja na istem tokokrogu brez dodatnega kabliranja. Set priključnih sponk za linijsko vezavo 2 x 3 x 2,5mm2. Dimenzije: 340x65x65mm (dšv); Stopnja zaščite: IP 65; Zaščitni razred: III; Mehanska zaščita: IK 07; Nazivna napetost: 24 V / DC; Priključna moč: 4W; Območje razpoznavnosti: 22m; Vrsta nadzora: PLC24. Nadzorna elektronika je vnaprej programirana v tovarni z edinstvenim ID-jem svetilke za uporabo posamičnega nadzora svetilke z uporabo napajalno nadzorne enote. Elektronika v celoti vgrajena v ohišje svetilke in ne sme zmanjšati stopnje zaščite / zaščitnega razreda. Lokacijsko ločena elektronika za nadzor ni dovoljena. Nadzor preko porabe toka se ne obravnava kot posamični nadzor in ni dovoljen. Svetilka odobrena za sisteme v skladu z ÖVE ÖNORM E-8002. 50.000 ur zagotovljena življenjska doba na elektroniko in LED in svetilke v skladu z garancijskimi pogoji. Npr. tip: din-Concept AP3 LED PLC + zidni nosilec WA PPG , proizvod: din-Anlagentechnik |  | Supply and installation of Concept safety LED lamp (Z4Z), together with all accessories. LED safety lamp with transparent cap. White polycarbonate housing RAL 9003, transparent polycarbonate diffuser. Surface-mounted wall with bracket, modularly assembled protection lamp IP 65. Permitted application temperature range -15 ° C to + 40 ° C. Symmetrical optics for even illumination of the withdrawal path and rooms. Light source: 15 x Mid-Power LED 1W; total luminance minimum 187.5 lm. Cooling of the LED source with a special thermally conductive plastic for reliable operation in a permanent connection. The luminaire enables automatic addressing and mixed programming of permanent and ready connection on the same circuit without additional cabling. Set of connection clamps for line connection 2 x 3 x 2,5mm2. Dimensions: 340x65x65mm (dšv); Degree of protection: IP 65; Protection class: III; Mechanical protection: IK 07; Rated voltage: 24 V / DC; Connected power: 4W; Recognition area: 22m; Type of control: PLC24. The control electronics are pre-programmed in the factory with a unique lamp ID to use individual lamp control using the power control unit. The electronics are fully integrated into the lamp housing and must not reduce the degree of protection / protection class. Location-separate control electronics are not permitted. Control over current consumption is not considered as individual control and is not allowed. Lamp approved for systems in accordance with ÖVE ÖNORM E-8002. 50,000 hours guaranteed service life on electronics and LEDs and lamps in accordance with warranty conditions. Eg. type: din-Concept AP3 LED PLC + wall bracket WA PPG, product: din-Anlagentechnik |  | kos (pcs) | 4 |  | 0 | 09.07.02.0023. | DA | (2TDK_Lokacija/Projekt=='2TDK') AND (2TDK_Klasifikacija/ObjektTip=='PLA') AND (2TDK_Klasifikacija/Sistem=='ELO') AND (2TDK_Lokacija/ObjektSifra=='T8K') AND (2TDK_Lokacija/ConaTip=='TRP') AND (2TDK_Lokacija/ConaSifra=='08') AND (2TDK_Klasifikacija/ElementTip=='ZasilnaRazsvetljava') AND (2TDK_Atributi/ElementSifra=='Z4Z') | NumberOfItems
01.01.09.01.0003. | Dobava in montaža nadgradne LED svetilke (A1), kompletno z vso potebno opremo, 50 W, 6500 lm, 4000 K, IP 66, npr. tip: Siteco Aqualine® LED, 0LS6297CHO840 |  | Supply and installation of surface-mounted LED lamp (A1), complete with all necessary equipment, 50 W, 6500 lm, 4000 K, IP 66, such as e.g. type: Siteco Aqualine® LED, 0LS6297CHO840 |  | kos (pcs) | 6 |  | 0 | 09.07.01.0001. | DA | (2TDK_Lokacija/Projekt=='2TDK') AND (2TDK_Klasifikacija/ObjektTip=='PLA') AND (2TDK_Klasifikacija/Sistem=='ELO') AND (2TDK_Lokacija/ObjektSifra=='T8K') AND (2TDK_Lokacija/ConaTip=='TRP') AND (2TDK_Lokacija/ConaSifra=='08') AND (2TDK_Klasifikacija/ElementTip=='SplosnaRazsvetljava') AND (2TDK_Atributi/ElementSifra=='A1') | NumberOfItems
01.01.09.01.0004. | Dobava in montaža nadgradne LED svetilke (A2), kompletno z vso potebno opremo, 46 W, 5000 lm, 4000 K, IP 20, npr. tip: Siteco ECOPACK® LED, 0LJ311738840 |  | Supply and installation of surface-mounted LED lamp (A2), complete with all necessary equipment, 42 W, 5200 lm, 4000 K, IP66, e.g. type: Siteco Aqualine® LED, 0LS6297BHO840 |  | kos (pcs) | 16 |  | 0 | 09.07.01.0002. | DA | (2TDK_Lokacija/Projekt=='2TDK') AND (2TDK_Klasifikacija/ObjektTip=='PLA') AND (2TDK_Klasifikacija/Sistem=='ELO') AND (2TDK_Lokacija/ObjektSifra=='T8K') AND (2TDK_Lokacija/ConaTip=='TRP') AND (2TDK_Lokacija/ConaSifra=='08') AND (2TDK_Klasifikacija/ElementTip=='SplosnaRazsvetljava') AND (2TDK_Atributi/ElementSifra=='A2') | NumberOfItems
01.01.09.01.0005. | Dobava in montaža nadgradne LED svetilke (A3), kompletno z vso potebno opremo, 28 W, 3600 lm, 4000 K, IP 66, npr. tip: Siteco Aqualine® LED, 0LS6297CLO840 |  | "Supply and installation of surface-mounted LED luminaire (A3), complete with all necessary equipment, 28 W, 3600 lm, 4000 K, IP 66, eg type: Siteco Aqualine® LED, 0LS6297CLO840 " |  | kos (pcs) | 4 |  | 0 | 09.07.01.0003. | DA | (2TDK_Lokacija/Projekt=='2TDK') AND (2TDK_Klasifikacija/ObjektTip=='PLA') AND (2TDK_Klasifikacija/Sistem=='ELO') AND (2TDK_Lokacija/ObjektSifra=='T8K') AND (2TDK_Lokacija/ConaTip=='TRP') AND (2TDK_Lokacija/ConaSifra=='08') AND (2TDK_Klasifikacija/ElementTip=='SplosnaRazsvetljava') AND (2TDK_Atributi/ElementSifra=='A3') | NumberOfItems
01.01.09.01.0006. | Dobava in montaža nadgradne LED svetilke (A8), kompletno z vso potebno opremo, 35 W, 4000 lm, 4000 K, IP 66, Siteco SiCOMPACT micro LED, 5XA7561A2K22 |  | Supply and installation of surface-mounted LED lamp (A8), complete with all necessary equipment, 35 W, 4000 lm, 4000 K, IP 66, Siteco SiCOMPACT micro LED, 5XA7561A2K22 |  | kos (pcs) | 6 |  | 0 | 09.07.01.0016. | DA | (2TDK_Lokacija/Projekt=='2TDK') AND (2TDK_Klasifikacija/ObjektTip=='PLA') AND (2TDK_Klasifikacija/Sistem=='ELO') AND (2TDK_Lokacija/ObjektSifra=='T8K') AND (2TDK_Lokacija/ConaTip=='TRP') AND (2TDK_Lokacija/ConaSifra=='08') AND (2TDK_Klasifikacija/ElementTip=='SplosnaRazsvetljava') AND (2TDK_Atributi/ElementSifra=='A8') | NumberOfItems
01.01.09.01.0007. | Dobava in montaža nadometnih stikal 250V (P1), 10A, IP55, s predvidenim mestom za oznako, npr. tip: Gewiss: navadno |  | Supply and installation of surface-mounted switches 250V (P1), 10A, IP55, with designated place for marking, e.g. type: Gewiss: usual |  | kos (pcs) | 9 |  | 0 | 09.07.01.0006. | DA | (2TDK_Lokacija/Projekt=='2TDK') AND (2TDK_Klasifikacija/ObjektTip=='PLA') AND (2TDK_Klasifikacija/Sistem=='ELO') AND (2TDK_Lokacija/ObjektSifra=='T8K') AND (2TDK_Lokacija/ConaTip=='TRP') AND (2TDK_Lokacija/ConaSifra=='08') AND (2TDK_Klasifikacija/ElementTip=='Stikalo') AND (2TDK_Atributi/ElementSifra=='P1') | NumberOfItems
01.01.09.01.0008. | Dobava, motaža in priklop senzorjev gibanja s pritrdilnim materialom (P6): 180°, 230V, AC |  | Supply, installation and connection of motion sensors with fastening material (P6): 180°, 230V, AC |  | kos (pcs) | 4 |  | 0 | 09.07.01.0010. | DA | (2TDK_Lokacija/Projekt=='2TDK') AND (2TDK_Klasifikacija/ObjektTip=='PLA') AND (2TDK_Klasifikacija/Sistem=='ELO') AND (2TDK_Lokacija/ObjektSifra=='T8K') AND (2TDK_Lokacija/ConaTip=='TRP') AND (2TDK_Lokacija/ConaSifra=='08') AND (2TDK_Klasifikacija/ElementTip=='Stikalo') AND (2TDK_Atributi/ElementSifra=='P6') | NumberOfItems
01.01.09.01.0009. | Dobava, montaža in priklop enofazne nadometne vtičnice 16A (J1), 230V AC, IP55, z zaščitnim kontaktom, in s predvidenim mestom za oznako, npr. tip: GEWISS |  | Supply, installation and connection of a single-phase surface-mounted socket 16A (J1), 230V AC, IP55, with protective contact, and with a designated place for marking, e.g. type: GEWISS |  | kos (pcs) | 11 |  | 0 | 09.08.01.0002. | DA | (2TDK_Lokacija/Projekt=='2TDK') AND (2TDK_Klasifikacija/ObjektTip=='PLA') AND (2TDK_Klasifikacija/Sistem=='ELO') AND (2TDK_Lokacija/ObjektSifra=='T8K') AND (2TDK_Lokacija/ConaTip=='TRP') AND (2TDK_Lokacija/ConaSifra=='08') AND (2TDK_Klasifikacija/ElementTip=='Vticnica') AND (2TDK_Atributi/ElementSifra=='J1') | NumberOfItems
01.01.09.01.0010. | Dobava, montaža in priklop trifazne nadometne vtičnice 16A (J2), 400V AC, z zaščitnim kontaktom, in s predvidenim mestom za oznako npr. tip: GEWISS |  | Supply, installation and connection of a three-phase surface-mounted socket 16A (J2), 400V AC, with protective contact, and with a designated place for marking e.g. type: GEWISS |  | kos (pcs) | 2 |  | 0 | 09.08.01.0001. | DA | (2TDK_Lokacija/Projekt=='2TDK') AND (2TDK_Klasifikacija/ObjektTip=='PLA') AND (2TDK_Klasifikacija/Sistem=='ELO') AND (2TDK_Lokacija/ObjektSifra=='T8K') AND (2TDK_Lokacija/ConaTip=='TRP') AND (2TDK_Lokacija/ConaSifra=='08') AND (2TDK_Klasifikacija/ElementTip=='Vticnica') AND (2TDK_Atributi/ElementSifra=='J2') | NumberOfItems
01.01.09.01.0011. | Dobava, montaža in priklop enofazne vtičnice "dvojček" za parapetni kanal 16A (J4), 230V AC, z zaščitnim kontaktom, in s predvidenim mestom za oznako, za UPS napajanje, npr. tip: GEWISS |  | Supply, installation and connection of a single-phase socket "twin" for parapet channel 16A, 230V AC, with protective contact (J4), and with the provided place for the label, for UPS power supply, e.g. type: GEWISS |  | kos (pcs) | 4 |  | 0 | 09.08.01.0003. | DA | (2TDK_Lokacija/Projekt=='2TDK') AND (2TDK_Klasifikacija/ObjektTip=='PLA') AND (2TDK_Klasifikacija/Sistem=='ELO') AND (2TDK_Lokacija/ObjektSifra=='T8K') AND (2TDK_Lokacija/ConaTip=='TRP') AND (2TDK_Lokacija/ConaSifra=='08') AND (2TDK_Klasifikacija/ElementTip=='Vticnica') AND (2TDK_Atributi/ElementSifra=='J4') | NumberOfItems
01.01.09.01.0012. | Dobava, montaža in priklop enofazne nadometne vtičnice 16A (J3), 230V AC, z zaščitnim kontaktom, in s predvidenim mestom za oznako, za UPS napajanje, npr. tip: GEWISS |  | Supply, installation and connection of a single-phase surface-mounted socket 16A (J3), 230V AC, with protective contact, and with a designated place for the label, for UPS power supply, e.g. type: GEWISS |  | kos (pcs) | 2 |  | 0 | 09.08.01.0004. | DA | (2TDK_Lokacija/Projekt=='2TDK') AND (2TDK_Klasifikacija/ObjektTip=='PLA') AND (2TDK_Klasifikacija/Sistem=='ELO') AND (2TDK_Lokacija/ObjektSifra=='T8K') AND (2TDK_Lokacija/ConaTip=='TRP') AND (2TDK_Lokacija/ConaSifra=='08') AND (2TDK_Klasifikacija/ElementTip=='Vticnica') AND (2TDK_Atributi/ElementSifra=='J3') | NumberOfItems
01.01.09.01.0013. | Dobava in montaža dvojne komunikacijske vtičnice z dvema konektorjema FTP RJ45 (J20), CAT.6A, komplet z vsemi potrebnimi komponentami za montažo v parapetni kanal |  | Supply and installation of double communication socket with two connectors FTP RJ45 (J20), CAT.6A, complete with all necessary components for installation in the parapet channel |  | kos (pcs) | 2 |  | 0 | 09.08.01.0005. | DA | (2TDK_Lokacija/Projekt=='2TDK') AND (2TDK_Klasifikacija/ObjektTip=='PLA') AND (2TDK_Klasifikacija/Sistem=='ELO') AND (2TDK_Lokacija/ObjektSifra=='T8K') AND (2TDK_Lokacija/ConaTip=='TRP') AND (2TDK_Lokacija/ConaSifra=='08') AND (2TDK_Klasifikacija/ElementTip=='Vticnica') AND (2TDK_Atributi/ElementSifra=='J20') | NumberOfItems
01.01.09.01.0014. | Dobava in montaža dvojne komunikacijske vtičnice z dvema konektorjema FTP RJ45 (J21), CAT.6A, komplet z vsemi potrebnimi komponentami za montažo |  | Supply and installation of dual communication socket with two connectors FTP RJ45 (J21), CAT.6A, complete with all necessary components for installation |  | kos (pcs) | 5 |  | 0 | 09.08.01.0006. | DA | (2TDK_Lokacija/Projekt=='2TDK') AND (2TDK_Klasifikacija/ObjektTip=='PLA') AND (2TDK_Klasifikacija/Sistem=='ELO') AND (2TDK_Lokacija/ObjektSifra=='T8K') AND (2TDK_Lokacija/ConaTip=='TRP') AND (2TDK_Lokacija/ConaSifra=='08') AND (2TDK_Klasifikacija/ElementTip=='Vticnica') AND (2TDK_Atributi/ElementSifra=='J21') | NumberOfItems
01.01.09.01.0015. | Dobava in montaža parapetnega zidnega kanala - triprekatni 123 x 72 mm s pritrdilnim priborom (T30), nadgradni, npr. tip: Thorsman INKA123 ali drugega proizvajalca enake ali boljše kvalitete |  | Supply and installation of parapet wall trunking - three-compartment 123 x 72 mm with fastening accessories, surface-mounted, e.g. type: Thorsman INKA123 or another manufacturer of the same or better quality |  | kos (pcs) | 2 |  | 0 | 09.08.01.0007. | DA | (2TDK_Lokacija/Projekt=='2TDK') AND (2TDK_Klasifikacija/ObjektTip=='PLA') AND (2TDK_Klasifikacija/Sistem=='ELO') AND (2TDK_Lokacija/ObjektSifra=='T8K') AND (2TDK_Lokacija/ConaTip=='TRP') AND (2TDK_Lokacija/ConaSifra=='08') AND (2TDK_Klasifikacija/ElementTip=='ParapetniKanal') AND (2TDK_Atributi/ElementSifra=='T30') | NumberOfItems
01.01.09.01.0016. | Izdelava fiksnega električnega priključka, 230V, AC, L, N, PE za priklop SPLIT sistema - zunanja enota (J8) in notranja enota (J9) |  | Production of fixed electrical connection, 230V, AC, L, N, PE for connection of SPLIT system - outdoor unit (J8) and indoor unit (J9) |  | kos (pcs) | 10 |  | 0 | 09.08.01.0008. | DA | ((2TDK_Lokacija/Projekt=='2TDK') AND (2TDK_Klasifikacija/ObjektTip=='PLA') AND (2TDK_Klasifikacija/Sistem=='ELO') AND (2TDK_Lokacija/ObjektSifra=='T8K') AND (2TDK_Lokacija/ConaTip=='TRP') AND (2TDK_Lokacija/ConaSifra=='08') AND (2TDK_Klasifikacija/ElementTip=='FiksniPrikljucek') AND (2TDK_Atributi/ElementSifra=='J8') ) OR ((2TDK_Lokacija/Projekt=='2TDK') AND (2TDK_Klasifikacija/ObjektTip=='PLA') AND (2TDK_Klasifikacija/Sistem=='ELO') AND (2TDK_Lokacija/ObjektSifra=='T8K') AND (2TDK_Lokacija/ConaTip=='TRP') AND (2TDK_Lokacija/ConaSifra=='08') AND (2TDK_Klasifikacija/ElementTip=='FiksniPrikljucek') AND (2TDK_Atributi/ElementSifra=='J9') ) | NumberOfItems
01.01.09.01.0017. | Izdelava fiksnega električnega priključka, 230V, AC, L, N, PE za odvodne ventilatorje (J11) - priklop ventilatorja, regulatorja in termostata |  | Production of fixed electrical connection, 230V, AC, L, N, PE for exhaust fans (J11) - connection of fan, regulator and thermostat |  | kos (pcs) | 9 |  | 0 | 09.08.01.0009. | DA | (2TDK_Lokacija/Projekt=='2TDK') AND (2TDK_Klasifikacija/ObjektTip=='PLA') AND (2TDK_Klasifikacija/Sistem=='ELO') AND (2TDK_Lokacija/ObjektSifra=='T8K') AND (2TDK_Lokacija/ConaTip=='TRP') AND (2TDK_Lokacija/ConaSifra=='08') AND (2TDK_Klasifikacija/ElementTip=='FiksniPrikljucek') AND (2TDK_Atributi/ElementSifra=='J11') OR ((2TDK_Lokacija/Projekt=='2TDK') AND (2TDK_Klasifikacija/ObjektTip=='PLA') AND (2TDK_Klasifikacija/Sistem=='ELO') AND (2TDK_Lokacija/ObjektSifra=='T8K') AND (2TDK_Lokacija/ConaTip=='TRP') AND (2TDK_Lokacija/ConaSifra=='08') AND (2TDK_Klasifikacija/ElementTip=='Stikalo') AND (2TDK_Atributi/ElementSifra=='J13')) | NumberOfItems
01.01.09.01.0018. | Izdelava fiksnega električnega priključka, 230V, AC, L, N, PE (J12) |  | Production of fixed electrical connection, 230V, AC, L, N, PE (J12) |  | kos (pcs) | 1 |  | 0 | 09.08.01.0021. | DA | (2TDK_Lokacija/Projekt=='2TDK') AND (2TDK_Klasifikacija/ObjektTip=='PLA') AND (2TDK_Klasifikacija/Sistem=='ELO') AND (2TDK_Lokacija/ObjektSifra=='T8K') AND (2TDK_Lokacija/ConaTip=='TRP') AND (2TDK_Lokacija/ConaSifra=='08') AND (2TDK_Klasifikacija/ElementTip=='FiksniPrikljucek') AND (2TDK_Atributi/ElementSifra=='J12') | NumberOfItems
01.01.09.01.0019. | Dobava in montaža kabelske police 100 x 60 mm (KP10), iz magnetno permeabilnega materiala, vročecinkanega z nanosom 30 mikronov - komplet s konzolami, spojnim in pritrdilnim materialom | - projektantska rezerva - fazonski elementi | Supply and installation of cable tray 100 x 60 mm (KP10), made of magnetically permeable material, hot-dip galvanized with a coating of 30 microns - set with brackets, connecting and fastening material |  | m | 35 |  | 0 | 09.16.03.0020. | DA | (2TDK_Lokacija/Projekt=='2TDK') AND (2TDK_Klasifikacija/ObjektTip=='PLA') AND (2TDK_Klasifikacija/Sistem=='ELO') AND (2TDK_Lokacija/ObjektSifra=='T8K') AND (2TDK_Lokacija/ConaTip=='TRP') AND (2TDK_Lokacija/ConaSifra=='08') AND (2TDK_Klasifikacija/ElementTip=='KabelskaPolica') AND (2TDK_Atributi/ElementSifra=='KP10') | 2TDK_Atributi/Dolzina_m
01.01.09.01.0020. | Dobava in montaža ognjevarne kabelske police 100 x 60 mm E90 (KP11), iz magnetno permeabilnega materiala, vročecinkanega z nanosom 30 mikronov - komplet s konzolami, spojnim in pritrdilnim materialom, skladno z zahtevami standarda DIN 4102-12 | - projektantska rezerva - fazonski elementi | Supply and installation of fireproof cable tray 100 x 60 mm E90 (KP11), made of magnetically permeable material, hot-dip galvanized with a coating of 30 microns - set with brackets, connecting and fastening material, in accordance with the requirements of DIN 4102-12 |  | m | 40 |  | 0 | 09.16.03.0021. | DA | (2TDK_Lokacija/Projekt=='2TDK') AND (2TDK_Klasifikacija/ObjektTip=='PLA') AND (2TDK_Klasifikacija/Sistem=='ELO') AND (2TDK_Lokacija/ObjektSifra=='T8K') AND (2TDK_Lokacija/ConaTip=='TRP') AND (2TDK_Lokacija/ConaSifra=='08') AND (2TDK_Klasifikacija/ElementTip=='KabelskaPolica') AND (2TDK_Atributi/ElementSifra=='KP11') | 2TDK_Atributi/Dolzina_m
01.01.09.01.0021. | Dobava in montaža kabelske police 200 x 60 mm (KP20), iz magnetno permeabilnega materiala, vročecinkanega z nanosom 30 mikronov - komplet s konzolami, spojnim in pritrdilnim materialom | - projektantska rezerva - fazonski elementi | Supply and installation of cable tray 200 x 60 mm (KP20), made of magnetically permeable material, hot-dip galvanized with a coating of 30 microns - set with brackets, connecting and fastening material |  | m | 25 |  | 0 | 09.16.03.0022. | DA | (2TDK_Lokacija/Projekt=='2TDK') AND (2TDK_Klasifikacija/ObjektTip=='PLA') AND (2TDK_Klasifikacija/Sistem=='ELO') AND (2TDK_Lokacija/ObjektSifra=='T8K') AND (2TDK_Lokacija/ConaTip=='TRP') AND (2TDK_Lokacija/ConaSifra=='08') AND (2TDK_Klasifikacija/ElementTip=='KabelskaPolica') AND (2TDK_Atributi/ElementSifra=='KP20') | 2TDK_Atributi/Dolzina_m
01.01.09.01.0022. | Dobava in montaža ognjevarne kabelske police 200 x 60 mm E90 (KP21), iz magnetno permeabilnega materiala, vročecinkanega z nanosom 30 mikronov - komplet s konzolami, spojnim in pritrdilnim materialom, skladno z zahtevami standarda DIN 4102-12 | - projektantska rezerva - fazonski elementi | Supply and installation of fireproof cable tray 200 x 60 mm E90 (KP21), made of magnetically permeable material, hot-dip galvanized with a coating of 30 microns - set with brackets, connecting and fastening material, in accordance with the requirements of DIN 4102-12 |  | m | 15 |  | 0 | 09.16.03.0023. | DA | (2TDK_Lokacija/Projekt=='2TDK') AND (2TDK_Klasifikacija/ObjektTip=='PLA') AND (2TDK_Klasifikacija/Sistem=='ELO') AND (2TDK_Lokacija/ObjektSifra=='T8K') AND (2TDK_Lokacija/ConaTip=='TRP') AND (2TDK_Lokacija/ConaSifra=='08') AND (2TDK_Klasifikacija/ElementTip=='KabelskaPolica') AND (2TDK_Atributi/ElementSifra=='KP21') | 2TDK_Atributi/Dolzina_m
01.01.09.01.0023. | Dobava in montaža kabelske police 300 x 60 mm (KP30), iz magnetno permeabilnega materiala, vročecinkanega z nanosom 30 mikronov - komplet s konzolami, spojnim in pritrdilnim materialom | - projektantska rezerva - fazonski elementi | Supply and installation of cable tray 300 x 60 mm (KP30), made of magnetically permeable material, hot-dip galvanized with a coating of 30 microns - set with brackets, connecting and fastening material |  | m | 15 |  | 0 | 09.16.03.0024. | DA | (2TDK_Lokacija/Projekt=='2TDK') AND (2TDK_Klasifikacija/ObjektTip=='PLA') AND (2TDK_Klasifikacija/Sistem=='ELO') AND (2TDK_Lokacija/ObjektSifra=='T8K') AND (2TDK_Lokacija/ConaTip=='TRP') AND (2TDK_Lokacija/ConaSifra=='08') AND (2TDK_Klasifikacija/ElementTip=='KabelskaPolica') AND (2TDK_Atributi/ElementSifra=='KP30') | 2TDK_Atributi/Dolzina_m
01.01.09.01.0024. | Dobava in montaža kabelske lestve 300 X 60 mm (KL30), iz magnetno permeabilnega materiala, vročecinkanega z nanosom 30 mikronov - komplet s konzolami, spojnim in pritrdilnim materialom | - projektantska rezerva - fazonski elementi | Supply and installation of a cable ladder 300 X 60 mm (KL30), made of magnetically permeable material, hot-dip galvanized with a coating of 30 microns - set with brackets, connecting and fastening material |  | m | 15 |  | 0 | 09.16.03.0057. | DA | (2TDK_Lokacija/Projekt=='2TDK') AND (2TDK_Klasifikacija/ObjektTip=='PLA') AND (2TDK_Klasifikacija/Sistem=='ELO') AND (2TDK_Lokacija/ObjektSifra=='T8K') AND (2TDK_Lokacija/ConaTip=='TRP') AND (2TDK_Lokacija/ConaSifra=='08') AND (2TDK_Klasifikacija/ElementTip=='KabelskaPolica') AND (2TDK_Atributi/ElementSifra=='KL30') | 2TDK_Atributi/Dolzina_m
01.01.09.01.0025. | Dobava in montaža gibljivih inštalacijskih cevi in trdih PN inštalacijskih cevi z loki, spojkami in objemkami, komplet s pritrdilnim priborom, premera 13,5 do 23 mm |  | Supply and installation of flexible installation pipes and rigid PN installation pipes with arcs, couplings and clamps, set with fastening accessories, diameter 13.5 to 23 mm |  | m | 150 |  | 0 | 09.16.03.0059. | NE
01.01.09.01.0026. | Dobava in montaža požarno zaščitenih trdih brezhalogenskih inštalacijskih cevi iz umetne mase, komplet z loki, spojkami, objemkami in pritrdilnim priborom, premera 13,5 do 21 mm, skladno z DIN 4102-12 |  | Supply and installation of fire-resistant rigid halogen-free plastic installation pipes, complete with arcs, couplings, clamps and fastening accessories, diameter 13.5 to 21 mm, in accordance with DIN 4102-12 |  | m | 90 |  | 0 | 09.16.03.0061. | NE
01.01.09.01.0027. | Dobava in polaganje kabla NYY-J 3 x 1,5 mm2 |  | Supply and laying of NYY-J cable 3 x 1.5 mm2 |  | m | 80 |  | 0 | 09.16.02.0001. | NE
01.01.09.01.0028. | Dobava in polaganje kabla NYY-J 4 x 1,5 mm2 |  | Supply and laying of NYY-J cable 4 x 1.5 mm2 |  | m | 30 |  | 0 | 09.16.02.0027. | NE
01.01.09.01.0029. | Dobava in polaganje kabla NYY-J 3 x 2,5 mm2 |  | Supply and laying of NYY-J cable 3 x 2.5 mm2 |  | m | 35 |  | 0 | 09.16.02.0002. | NE
01.01.09.01.0030. | Dobava in polaganje kabla NYY-J 5 x 2,5 mm2 |  | Supply and laying of NYY-J cable 5 x 2.5 mm2 |  | m | 25 |  | 0 | 09.16.02.0003. | NE
01.01.09.01.0031. | Dobava in polaganje kabla H07RN-F 3G2,5 mm2 (Halogen-free) |  | Supply and laying of cable H07RN-F 3G2,5 mm2 (Halogen-free) |  | m | 15 |  | 0 | 09.16.02.0004. | NE
01.01.09.01.0032. | Dobava in polaganje kabla H07RN-F 4G1,5 mm2 (Halogen-free) |  | Supply and laying of cable H07RN-F 4G1,5 mm2 (Halogen-free) |  | m | 15 |  | 0 | 09.16.02.0005. | NE
01.01.09.01.0033. | Dobava in polaganje kabla NHXH-O FE 180/E90 2 x 1,5 mm2 |  | Supply and laying of cable NHXH-O FE 180/E90 2 x 1.5 mm2 |  | m | 35 |  | 0 | 09.16.02.0006. | NE
01.01.09.01.0034. | Dobava in polaganje kabla NHXH-J FE 180/E90 3 x 1,5 mm2 |  | Supply and laying of cable NHXH-J FE 180/E90 3 x 1.5 mm2 |  | m | 65 |  | 0 | 09.16.02.0007. | NE
01.01.09.01.0035. | Kabel za univerzalno kabliranje FTP CAT.6A, 4×2×24 AWG, v parapetne kanale, na kabelske police in v instalacijske cevi. |  | Cable for universal wiring FTP CAT.6A, 4 × 2 × 24 AWG, in parapet ducts, on cable trays and in installation pipes. |  | m | 20 |  | 0 | 09.16.04.0001. | NE
01.01.09.01.0036. | Dobava in polaganje kabla J-H (St) H 2 x 2 x 0,8 mm |  | Supply and laying of cable J-H (St) H 2x2x0.8 mm Bd |  | m | 100 |  | 0 | 09.16.02.0084. | NE
01.01.09.01.0037. | Dobava in polaganje kabla J-H(St)H 6x2x0,8 mm Bd |  | Supply and laying of cable J-H (St) H 6x2x0.8 mm Bd |  | m | 20 |  | 0 | 09.16.02.0086. | NE
01.01.09.01.0038. | Dobava in polaganje kabla OLFLEX 110 CY 10G1 mm2 |  | Supply and laying of OLFLEX 110 CY 10G1 mm2 cable |  | m | 10 |  | 0 | 09.16.02.0048. | NE
01.01.09.01.0039. | Izdelava manjših prebojev do φ100 mm; vrtanje v armiran beton in požarno varno tesnjenje kablov, ki potekajo skozi stene na mejah posameznih požarnih sektorjev z materiali in izvedbo, ki zagotavlja požarno odpornost zahtevano po študiji požarne varnosti (EI90). Izvede ga izvajalec z licenco ter na koncu izda ustrezni certifikat. Velikos (pcs)t preboja do φ100mm, npr. tip: PYRO-SAFE® Flammotect A - single layer, izdelek: SVT. |  | Production of small penetrations up to φ100 mm; drilling in reinforced concrete and fire-safe sealing of cables passing through walls at the boundaries of individual fire sectors with materials and design that provides fire resistance required by the fire safety study (EI90). It is performed by a licensed contractor which finally issues the appropriate certificate. Breakthrough size up to φ100mm, e.g. type: PYRO-SAFE® Flammotect A - single layer, product: SVT. |  | kpl (set) | 10 |  | 0 | 09.16.03.0001. | NE
01.01.09.01.0040. | Požarno varno tesnjenje kablov, ki potekajo skozi stene na mejah posameznih požarnih sektorjev z materiali in izvedbo, ki zagotavlja požarno odpornost zahtevano po študiji požarne varnosti (EI90). Izvede ga izvajalec z licenco ter na koncu izda ustrezni certifikat (izvedba in uporabljen material v skladu s standardoma EN 13501-2 in DIN 4102). Velikos (pcs)t odprtine do 0,1 m2. Npr. tip: PYRO-SAFE® Flammotect A - single layer, izdelek: SVT. |  | Fire-safe sealing of cables running through walls at the boundaries of individual fire sectors with materials and design that provides fire resistance required by the fire safety study (EI90). It is performed by a licensed contractor which finally issues the appropriate certificate (design and material used in accordance with standards EN 13501-2 and DIN 4102). Opening size up to 0.1 m2. Eg. type: PYRO-SAFE® Flammotect A - single layer, product: SVT. |  | kpl (set) | 1 |  | 0 | 09.16.03.0074. | NE
01.01.09.01.0041. | Požarno varno tesnjenje kablov, ki potekajo skozi stene na mejah posameznih požarnih sektorjev z materiali in izvedbo, ki zagotavlja požarno odpornost zahtevano po študiji požarne varnosti (EI90). Izvede ga izvajalec z licenco ter na koncu izda ustrezni certifikat (izvedba in uporabljen material v skladu s standardoma EN 13501-2 in DIN 4102). Velikos (pcs)t odprtine do 0,2 m2. Npr. tip: PYRO-SAFE® Flammotect A - single layer, izdelek: SVT. |  | Fire-safe sealing of cables running through walls at the boundaries of individual fire sectors with materials and design that provides fire resistance required by the fire safety study (EI90). It is performed by a licensed contractor which finally issues the appropriate certificate (design and material used in accordance with standards EN 13501-2 and DIN 4102). Opening size up to 0.2 m2. Eg. type: PYRO-SAFE® Flammotect A - single layer, product: SVT. |  | kpl (set) | 4 |  | 0 | 09.16.03.0075. | NE
01.01.09.01.0042. | Požarno varno tesnjenje kablov, ki potekajo skozi stene na mejah posameznih požarnih sektorjev z materiali in izvedbo, ki zagotavlja požarno odpornost zahtevano po študiji požarne varnosti (EI90). Izvede ga izvajalec z licenco ter na koncu izda ustrezni certifikat (izvedba in uporabljen material v skladu s standardoma EN 13501-2 in DIN 4102). Velikos (pcs)t odprtine do 0,3 m2. Npr. tip: PYRO-SAFE® Flammotect A - single layer, izdelek: SVT. |  | Fire-safe sealing of cables running through walls at the boundaries of individual fire sectors with materials and design that provides fire resistance required by the fire safety study (EI90). It is performed by a licensed contractor which finally issues the appropriate certificate (design and material used in accordance with standards EN 13501-2 and DIN 4102). Opening size up to 0.3 m2. Eg. type: PYRO-SAFE® Flammotect A - single layer, product: SVT. |  | kpl (set) | 2 |  | 0 | 09.16.03.0076. | NE
01.01.09.01.0043. | Požarno varno tesnjenje kablov, ki potekajo skozi stene na mejah posameznih požarnih sektorjev z materiali in izvedbo, ki zagotavlja požarno odpornost zahtevano po študiji požarne varnosti (EI90). Izvede ga izvajalec z licenco ter na koncu izda ustrezni certifikat (izvedba in uporabljen material v skladu s standardoma EN 13501-2 in DIN 4102). Velikos (pcs)t odprtine do 0,4 m2. Npr. tip: PYRO-SAFE® Flammotect A - single layer, izdelek: SVT. |  | Fire-safe sealing of cables running through walls at the boundaries of individual fire sectors with materials and design that provides fire resistance required by the fire safety study (EI90). It is performed by a licensed contractor which finally issues the appropriate certificate (design and material used in accordance with standards EN 13501-2 and DIN 4102). Opening size up to 0.4 m2. Eg. type: PYRO-SAFE® Flammotect A - single layer, product: SVT. |  | kpl (set) | 2 |  | 0 | 09.16.03.0077. | NE
01.01.09.01.0044. | Drobni montažni pribor (razvodnice, sponke, …) |  | Small mounting accessories (manifolds, clamps, () |  | kpl (set) | 1 |  | 0 | 09.16.03.0018. | NE
01.01.09.01.0045. | Izvedba meritev in funkcionalnega pregleda elektroinstalacij z izdelavo zapisnikov in poročil za celoten sistem v sestavi: - merjenje impedance okvarne zanke - merjenje izolacijske upornosti - merjenje izenačitve potencialov z izdelavo grafičnih načrtov merilnih točk - funkcionalni preizkus - nastavitev zaščitnih elementov - meritev osvetljenosti. Skladno s Pravilnikom o zahtevah za nizkonapetostne električne instalacije v stavbah s pripadajočo Tehnično smernico TSG-N-002 in navodili dobaviteljev opreme. |  | Carrying out measurements and functional inspection of electrical installations by preparing minutes and reports for the enrubber system consisting of: - fault loop impedance measurement - measurement of insulation resistance - measuring equipotential bonding by making graphic plans of measuring points - functional test - setting of safety elements - illuminance measurement. In accordance with the Rules on requirements for low-voltage electrical installations in buildings with the corresponding Technical Guideline TSG-N-002 and instructions of equipment suppliers. |  | kpl (set) | 1 |  | 0 | 09.08.03.0008. | NE
01.01.09.01.0046. | Meritve, kvalifikacije (IQ, OQ) in preizkusi opreme in inštalacije. |  | Measurements, qualifications (IQ, OQ) and tests of equipment and installations. |  | kpl (set) | 1 |  | 0 | 09.08.03.0009. | NE
01.01.09.01.0046. | Pridobitev in predaja izjav o skladnosti CE. |  | Obtaining and submitting declarations of CE conformity. |  | Op.* | 0 | - € | - € | 09.08.03.0010. | NE
01.01.09.02. | Stikalni bloki |  | Switch block |  |  |  |  | 0
01.01.09.02.0001. | Dobava in montaža prostostoječega stikalnega bloka (RHI), dimenzij 800x2000x400mm (ŠxVxG), na podstavku višine 100mm, nazivna napetost 400V, 50Hz, min. IP43, iz jeklene pločevine prašno barvane v RAL7035, za TN-S vrsto električnega omrežja, uvod kablov spodaj. Stikalni blok je sestavljen iz: ohišja z montažno ploščo, enokrilnih vrat s ključavnico, podstavka, povezovalnih in spojnih elementov, zbiralk, pregradnih plošč, ipd. Uvod kablov v stikalni blok s pomočjo uvodnic vgrajenih v dno stikalnega bloka. Stikalni blok mora biti opremljen po specifikaciji v dokumentu št. 2TDK_IBE_PZI_EL_S3-x3-13_I4_XX_SH_XX_SL_6504_P_004, ožičen in preizkušen. Stikalni blok je potrebno dobaviti skupaj z nosilno jekleno konstrukcijo za namestitev stikalnega bloka. Nosilna konstrukcija mora biti višine dvojnega montažnega poda, izdelana iz jeklenih profilov, varjena ter antikorozijsko zaščitena z vročim pocinkanjem, komplet z vsemi pomožnimi deli, prenosi in montažo. Npr. tip: VX25; proizvod: RITTAL, opremljen po specifikaciji |  | "Supply and installation of free-standing switchgear (RHI), dimensions 800x2000x400mm (WxHxD), on base height 100mm, rated voltage 400V, 50Hz, min. IP43, powder-coated steel sheet in RAL7035, for TN-S type of electrical network, cable entry below. The switchgear consists of: housing with mounting plate, single door with lock, base, connecting and connecting elements, busbars, partition plates, etc. Input of cables into the switchgear by means of glands built into the bottom of the switchgear. The switchgear must be equipped according to the specification in document no. 2TDK_IBE_PZI_EL_S3-x3-13_I4_XX_SH_XX_EN_6504_P_004, wired and tested. It must be supplied together with the load-bearing steel structure for the installation. The load-bearing structure must be the height of a double prefabricated floor, made of steel profiles, welded and protected against corrosion by hot-dip galvanizing, complete with all auxiliary parts, transmissions and assembly. Eg. type: VX25; product: RITTAL, equipped to specification " |  | kpl (set) | 1 |  | 0 | 09.08.02.0066. | DA | (2TDK_Lokacija/Projekt=='2TDK') AND (2TDK_Klasifikacija/ObjektTip=='PLA') AND (2TDK_Klasifikacija/Sistem=='ELO') AND (2TDK_Lokacija/ObjektSifra=='T8K') AND (2TDK_Lokacija/ConaTip=='TRP') AND (2TDK_Lokacija/ConaSifra=='08') AND (2TDK_Klasifikacija/ElementTip=='Omara') AND (2TDK_Atributi/ElementSifra=='RHI') | NumberOfItems
01.01.09.02.0002. | Dobava in polaganje kabla NYY-J 5 x 10 mm2 |  | Supply and laying of NYY-J cable 5 x 10 mm2 |  | m | 20 |  | 0 | 09.16.02.0020. | NE
01.01.09.03. | NN napajalni, signalni in krmilni kabli do 1kV |  | LV power, signal and control cables up to 1kV |  |  |  |  | 0
01.01.09.03.0001. | Dobava in polaganje kabla NYY-O 2 x 1,5 mm2 |  | Supply and laying of NYY-O cable 2 x 1.5 mm2 |  | m | 60 |  | 0 | 09.16.02.0028. | NE
01.01.09.03.0002. | Dobava in polaganje kabla NYY-J 5 x 2,5 mm2 |  | Supply and laying of NYY-J cable 5 x 2.5 mm2 |  | m | 50 |  | 0 | 09.16.02.0029. | NE
01.01.09.03.0003. | Dobava in polaganje kabla NYY-J 3 x 16 mm2 |  | Supply and laying of NYY-J cable 3 x 16 mm2 |  | m | 30 |  | 0 | 09.16.02.0030. | NE
01.01.09.03.0004. | Dobava in polaganje kabla NYY-J 4 x 16 mm2 |  | Supply and laying of NYY-J cable 4 x 16 mm2 |  | m | 15 |  | 0 | 09.16.02.0031. | NE
01.01.09.03.0005. | Dobava in polaganje kabla NYY-J 5 x 6 mm2 |  | Supply and laying of NYY-J cable 5 x 6 mm2 |  | m | 40 |  | 0 | 09.16.02.0018. | NE
01.01.09.03.0006. | Dobava in polaganje kabla NHXH-O FE 180/E90 2 x 1,5 mm2 |  | Supply and laying of cable NHXH-O FE 180/E90 2 x 1.5 mm2 |  | m | 30 |  | 0 | 09.16.02.0006. | NE
01.01.09.03.0007. | Dobava in polaganje kabla NHXH-O FE 180/E90 2 x 6 mm2 |  | Supply and laying of cable NHXH-O FE 180/E90 2 x 6 mm2 |  | m | 30 |  | 0 | 09.16.02.0034. | NE
01.01.09.03.0008. | Dobava in polaganje kabla NHXH-J FE 180/E90 3 x 1,5 mm2 |  | Supply and laying of cable NHXH-J FE 180/E90 3 x 1.5 mm2 |  | m | 80 |  | 0 | 09.16.02.0007. | NE
01.01.09.03.0009. | Dobava in polaganje kabla NHXH-J FE 180/E90 3 x 2,5 mm2 |  | Supply and laying of cable NHXH-J FE 180/E90 3 x 2.5 mm2 |  | m | 290 |  | 0 | 09.16.02.0008. | NE
01.01.09.03.0010. | Dobava in polaganje kabla NHXH-J FE 180/E90 3 x 4 mm2 |  | Supply and laying of cable NHXH-J FE 180/E90 3 x 4 mm2 |  | m | 40 |  | 0 | 09.16.02.0035. | NE
01.01.09.03.0011. | Dobava in polaganje kabla NHXH-J FE 180/E90 3 x 16 mm2 |  | Supply and laying of cable NHXH-J FE 180/E90 3 x 16 mm2 |  | m | 15 |  | 0 | 09.16.02.0036. | NE
01.01.09.03.0012. | Dobava in polaganje kabla J-H(St)H 2x2x0,8 mm2 Bd |  | Supply and laying of cable J-H (St) H 2x2x0.8 mm Bd |  | m | 45 |  | 0 | 09.16.02.0084. | NE
01.01.09.03.0013. | Dobava in polaganje kabla J-H(St)H 6x2x0,8 mm2 Bd |  | Supply and laying of cable J-H (St) H 6x2x0.8 mm Bd |  | m | 15 |  | 0 | 09.16.02.0086. | NE
01.01.09.03.0014. | Dobava in polaganje kabla J-H(St)H 10x2x0,8 mm2 Bd |  | Supply and laying of cable J-H (St) H 10x2x0.8 mm Bd |  | m | 75 |  | 0 | 09.16.02.0087. | NE
01.01.09.03.0015. | Dobava in polaganje patch kabla FTP CAT.6A, 4×2×24 AWG, zaključenega s konektorjem FTP RJ45, CAT.6A na vsaki strani, dolžine 30 m |  | Supply and installation of patch cable FTP CAT.6A, 4 × 2 × 24 AWG, terminated with FTP connector RJ45, CAT.6A on each side, length 30 m |  | kos (pcs) | 6 |  | 0 | 09.16.04.0007. | NE
01.01.10. | Vodohram VDH08 |  | Water reservoir VDH08 |  |  |  |  | 0
01.01.10.01. | Električne inštalacije |  | Electrical installations |  |  |  |  | 0
01.01.10.01.0001. | Dobava in montaža razdelilnika (RHI), dimenzij 600x1000x260mm (ŠxVxG), nazivna napetost 400V, 50Hz, min. IP54, iz jeklene pločevine prašno barvane v RAL7035, za TN-S vrsto električnega omrežja, uvod kablov spodaj. Razdelilnik je sestavljen iz: ohišja z montažno ploščo, enokrilnih vrat s ključavnico, ipd. Uvod kablov v razdelilnik s pomočjo uvodnic vgrajenih v dno razdelilnika. Razdelilnik mora biti opremljen po specifikaciji v dokumentu št. 2TDK_IBE_PZI_EL_S3-x3-10_E4_XX_SH_XX_SL_6550_P_004, ožičen in preizkušen. Razdelilnik je potrebno dobaviti skupaj s pritrdilnimi elementi. Npr. tip: WSM; proizvod: SCHRACK, opremljen po specifikaciji |  | "Supply and installation of a baying enclosure (RHI), dimensions 600x1000x260mm (WxHxD), rated voltage 400V, 50Hz, min. IP54, powder-coated steel sheet in RAL7035, for TN-S type of electrical network, cable entry below. The distributor consists of: housing with mounting plate, single door with lock, etc. Input of cables into the distributor by means of glands built into the bottom of the distributor. The distributor must be equipped according to the specification in document no. 2TDK_IBE_PZI_EL_S3-x3-10_E4_XX_SH_XX_EN_6550_P_004, wired and tested. The distributor must be supplied with the fasteners. Eg. type: WSM; product: SCHRACK, equipped to specification " |  | kpl (set) | 1 |  | 0 | 09.08.02.0067. | DA | (2TDK_Lokacija/Projekt=='2TDK') AND (2TDK_Klasifikacija/ObjektTip=='VDH') AND (2TDK_Klasifikacija/Sistem=='ELO') AND (2TDK_Lokacija/ObjektSifra=='VH8') AND (2TDK_Lokacija/ConaTip=='VDH') AND (2TDK_Lokacija/ConaSifra=='XX') AND (2TDK_Klasifikacija/ElementTip=='Omara') AND (2TDK_Atributi/ElementSifra=='RHI') | NumberOfItems
01.01.10.01.0002. | Dobava in montaža nadgradne LED svetilke (A1), kompletno z vso potebno opremo, 50 W, 6500 lm, 4000 K, IP 66, npr. tip: Siteco Aqualine® LED, 0LS6297CHO840 |  | Supply and installation of surface-mounted LED lamp (A1), complete with all necessary equipment, 50 W, 6500 lm, 4000 K, IP 66, such as e.g. type: Siteco Aqualine® LED, 0LS6297CHO840 |  | kos (pcs) | 7 |  | 0 | 09.07.01.0001. | DA | (2TDK_Lokacija/Projekt=='2TDK') AND (2TDK_Klasifikacija/ObjektTip=='VDH') AND (2TDK_Klasifikacija/Sistem=='ELO') AND (2TDK_Lokacija/ObjektSifra=='VH8') AND (2TDK_Lokacija/ConaTip=='VDH') AND (2TDK_Lokacija/ConaSifra=='XX') AND (2TDK_Klasifikacija/ElementTip=='SplosnaRazsvetljava') AND (2TDK_Atributi/ElementSifra=='A1') | NumberOfItems
01.01.10.01.0003. | Dobava in montaža nadgradne LED svetilke (A4), kompletno z vso potebno opremo, 27 W, 3250 lm, 4000 K, IP 66, npr. tip: Siteco Floodlight micro LED, 5XA7662A2A3AC |  | "Supply and installation of a surface-mounted LED lamp (A5), complete with all necessary equipment, 51 W, 6650 lm, 4000 K, IP 66, such as type: Siteco Floodlight® 20 mini LED, 5XA7671B2A1AC |  | kos (pcs) | 2 |  | 0 | 09.07.01.0004. | DA | (2TDK_Lokacija/Projekt=='2TDK') AND (2TDK_Klasifikacija/ObjektTip=='VDH') AND (2TDK_Klasifikacija/Sistem=='ELO') AND (2TDK_Lokacija/ObjektSifra=='VH8') AND (2TDK_Lokacija/ConaTip=='VDH') AND (2TDK_Lokacija/ConaSifra=='XX') AND (2TDK_Klasifikacija/ElementTip=='SplosnaRazsvetljava') AND (2TDK_Atributi/ElementSifra=='A4') | NumberOfItems
01.01.10.01.0004. | Dobava in montaža nadometnih stikal 250V (P1), 10A, IP55, s predvidenim mestom za oznako, npr. tip: Gewiss: navadno |  | Supply and installation of surface-mounted switches 250V (P1), 10A, IP55, with designated place for marking, e.g. type: Gewiss: usual |  | kos (pcs) | 2 |  | 0 | 09.07.01.0006. | DA | (2TDK_Lokacija/Projekt=='2TDK') AND (2TDK_Klasifikacija/ObjektTip=='VDH') AND (2TDK_Klasifikacija/Sistem=='ELO') AND (2TDK_Lokacija/ObjektSifra=='VH8') AND (2TDK_Lokacija/ConaTip=='VDH') AND (2TDK_Lokacija/ConaSifra=='XX') AND (2TDK_Klasifikacija/ElementTip=='Stikalo') AND (2TDK_Atributi/ElementSifra=='P1') | NumberOfItems
01.01.10.01.0005. | Dobava, motaža in priklop senzorjev gibanja s pritrdilnim materialom (P6): 180°, 230V, AC |  | Supply, installation and connection of motion sensors with fastening material (P6): 180°, 230V, AC |  | kos (pcs) | 1 |  | 0 | 09.07.01.0010. | DA | (2TDK_Lokacija/Projekt=='2TDK') AND (2TDK_Klasifikacija/ObjektTip=='VDH') AND (2TDK_Klasifikacija/Sistem=='ELO') AND (2TDK_Lokacija/ObjektSifra=='VH8') AND (2TDK_Lokacija/ConaTip=='VDH') AND (2TDK_Lokacija/ConaSifra=='XX') AND (2TDK_Klasifikacija/ElementTip=='Stikalo') AND (2TDK_Atributi/ElementSifra=='P6') | NumberOfItems
01.01.10.01.0006. | Preklopno stikalo za polnjenje rezervoarja za gasilce 1-0 (P3), 1xNO, 10 A, 230 V, AC, IP 55 |  | Supply, installation and connection of motion sensors with fastening material (P6): 360°, 230V, AC |  | kos (pcs) | 1 |  | 0 | 09.07.01.0015. | DA | (2TDK_Lokacija/Projekt=='2TDK') AND (2TDK_Klasifikacija/ObjektTip=='VDH') AND (2TDK_Klasifikacija/Sistem=='ELO') AND (2TDK_Lokacija/ObjektSifra=='VH8') AND (2TDK_Lokacija/ConaTip=='VDH') AND (2TDK_Lokacija/ConaSifra=='XX') AND (2TDK_Klasifikacija/ElementTip=='Stikalo') AND (2TDK_Atributi/ElementSifra=='P3') | NumberOfItems
01.01.10.01.0007. | Sirena z bliskavko, kot npr. DSC, zunanja, z vgrajeno akumulatorsko baterijo 12V/1,2Ah (V1) |  | A siren with a flash, such as e.g. DSC, external, with built-in 12V / 1.2Ah rechargeable battery (V1) |  | kos (pcs) | 1 |  | 0 | 09.09.09.0007. | DA | (2TDK_Lokacija/Projekt=='2TDK') AND (2TDK_Klasifikacija/ObjektTip=='VDH') AND (2TDK_Klasifikacija/Sistem=='ELO') AND (2TDK_Lokacija/ObjektSifra=='VH8') AND (2TDK_Lokacija/ConaTip=='VDH') AND (2TDK_Lokacija/ConaSifra=='XX') AND (2TDK_Klasifikacija/ElementTip=='Stikalo') AND (2TDK_Atributi/ElementSifra=='V1') | NumberOfItems
01.01.10.01.0008. | Dobava, montaža in priklop enofazne nadometne vtičnice 16A (J1), 230V AC, IP55, z zaščitnim kontaktom, in s predvidenim mestom za oznako, npr. tip: GEWISS |  | Supply, installation and connection of a single-phase surface-mounted socket 16A (J1), 230V AC, IP55, with protective contact, and with a designated place for marking, e.g. type: GEWISS |  | kos (pcs) | 1 |  | 0 | 09.08.01.0002. | DA | (2TDK_Lokacija/Projekt=='2TDK') AND (2TDK_Klasifikacija/ObjektTip=='VDH') AND (2TDK_Klasifikacija/Sistem=='ELO') AND (2TDK_Lokacija/ObjektSifra=='VH8') AND (2TDK_Lokacija/ConaTip=='VDH') AND (2TDK_Lokacija/ConaSifra=='XX') AND (2TDK_Klasifikacija/ElementTip=='Vticnica') AND (2TDK_Atributi/ElementSifra=='J1') | NumberOfItems
01.01.10.01.0009. | Dobava, montaža in priklop trifazne nadometne vtičnice 16A (J2), 400V AC, z zaščitnim kontaktom, in s predvidenim mestom za oznako npr. tip: GEWISS |  | Supply, installation and connection of a three-phase surface-mounted socket 16A (J2), 400V AC, with protective contact, and with a designated place for marking e.g. type: GEWISS |  | kos (pcs) | 1 |  | 0 | 09.08.01.0001. | DA | (2TDK_Lokacija/Projekt=='2TDK') AND (2TDK_Klasifikacija/ObjektTip=='VDH') AND (2TDK_Klasifikacija/Sistem=='ELO') AND (2TDK_Lokacija/ObjektSifra=='VH8') AND (2TDK_Lokacija/ConaTip=='VDH') AND (2TDK_Lokacija/ConaSifra=='XX') AND (2TDK_Klasifikacija/ElementTip=='Vticnica') AND (2TDK_Atributi/ElementSifra=='J2') | NumberOfItems
01.01.10.01.0010. | Dobava in montaža gibljivih inštalacijskih cevi in trdih PN inštalacijskih cevi z loki, spojkami in objemkami, komplet s pritrdilnim priborom, premera 13,5 do 23 mm |  | Supply and installation of flexible installation pipes and rigid PN installation pipes with arcs, couplings and clamps, set with fastening accessories, diameter 13.5 to 23 mm |  | m | 30 |  | 0 | 09.16.03.0059. | NE
01.01.10.01.0011. | Dobava in polaganje kabla NYY-O 2 x 1,5 mm2 |  | Supply and laying of NYY-O cable 2 x 1.5 mm2 |  | m | 5 |  | 0 | 09.16.02.0028. | NE
01.01.10.01.0012. | Dobava in polaganje kabla NYY-J 3 x 1,5 mm2 |  | Supply and laying of NYY-J cable 3 x 1.5 mm2 |  | m | 20 |  | 0 | 09.16.02.0001. | NE
01.01.10.01.0013. | Dobava in polaganje kabla NYY-J 3 x 2,5 mm2 |  | Supply and laying of NYY-J cable 3 x 2.5 mm2 |  | m | 10 |  | 0 | 09.16.02.0002. | NE
01.01.10.01.0014. | Dobava in polaganje kabla NYY-J 5 x 2,5 mm2 |  | Supply and laying of NYY-J cable 5 x 2.5 mm2 |  | m | 10 |  | 0 | 09.16.02.0003. | NE
01.01.10.01.0015. | Dobava in polaganje kabla N2XH-J 5 x 25 mm2 |  | Supply and laying of cable N2XH-J 5 x 25 mm2 |  | m | 350 |  | 0 | 09.16.02.0049. | NE
01.01.10.01.0016. | Dobava in montaža nosilne jeklene vrvi za nošenje kablov v vertikalni cevi med distribucijsko nišo in vodohranom ter pritrjevanje kablov na nosilno vrv z razbremenilnimi objemkami, ki bodo montirane na vsakih 50 cm |  | Supply and installation of a supporting steel rope for carrying cables in a vertical pipe between the distribution niche and the water main and attaching cables to the supporting rope with relief clamps, which will be mounted every 50 cm |  | m | 150 |  | 0 | 09.16.03.0100. | NE
01.01.10.01.0017. | Drobni montažni pribor (razvodnice, sponke, …) |  | Small mounting accessories (manifolds, clamps, () |  | kpl (set) | 1 |  | 0 | 09.16.03.0018. | NE
01.01.10.01.0018. | Izvedba meritev in funkcionalnega pregleda elektroinstalacij z izdelavo zapisnikov in poročil za celoten sistem v sestavi: - merjenje impedance okvarne zanke - merjenje izolacijske upornosti - merjenje izenačitve potencialov z izdelavo grafičnih načrtov merilnih točk - funkcionalni preizkus - nastavitev zaščitnih elementov - meritev osvetljenosti. Skladno s Pravilnikom o zahtevah za nizkonapetostne električne instalacije v stavbah s pripadajočo Tehnično smernico TSG-N-002 in navodili dobaviteljev opreme. |  | Carrying out measurements and functional inspection of electrical installations by preparing minutes and reports for the enrubber system consisting of: - fault loop impedance measurement - measurement of insulation resistance - measuring equipotential bonding by making graphic plans of measuring points - functional test - setting of safety elements - illuminance measurement. In accordance with the Rules on requirements for low-voltage electrical installations in buildings with the corresponding Technical Guideline TSG-N-002 and instructions of equipment suppliers. |  | kpl (set) | 1 |  | 0 | 09.08.03.0008. | NE
01.01.10.01.0019. | Meritve, kvalifikacije (IQ, OQ) in preizkusi opreme in inštalacije. |  | Measurements, qualifications (IQ, OQ) and tests of equipment and installations. |  | kpl (set) | 1 |  | 0 | 09.08.03.0009. | NE
01.01.10.01.0020. | Pridobitev in predaja izjav o skladnosti CE. |  | Obtaining and submitting declarations of CE conformity. |  | Op.* | 0 | - € | - € | 09.08.03.0010. | NE
01.01.11. | Gretje in distribucija hidrantne vode v predoru T8 |  | Heating and distribution of hydrant water in tunnel T8 |  |  |  |  | 0
01.01.11.01. | Gretje hidrantne vode v predoru T8 |  | Heating hydrant water in tunnel T8 |  |  |  |  | 0
01.01.11.01.0001. | Dobava in montaža razdelilnika (RGHV-T8.1) iz prašnobarvane jeklene pločevine barvane v RAL7035, IP 55, postavitev v TP8.0. Dimenzije 2000X1000x400mm, kot naprimer, Rittal TS8004.500 komplet s podstavkom 100mm in vgrajeno NN opremo po specifikaciji v projektu, dokument št.: 2TDK_IBE_PZI_EL_S3-x3-13_I4_XX_SH_XX_SL_6663_P_004. Tehnične zahteve navedene v tehničnem poročilu poglavje 5,6,7. Razdelilnik ima dvoje vrat s ključavnico, montažno ploščo, predalom za načrte. Dno omare je zaprto, v zaščiti IP 55 (z vgrajenimi uvodnicami). Pred montažo je potrebno razdelilnik preizkusiti. V razdelilnik mora biti vgrajena v specifikaciji navedena oprema, ki mora zagotavljati predpisano funkcionalnost, v kompletu s spojno in montažno opremo omare (sponke, oznake, nosilci, zapiralne ploščice, kanali, ožičenjem ter zaščito pred glodalci...) |  | "Supply and installation of a baying enclosure (RGHV-T8.1) made of powder-coated sheet steel painted in RAL7035, IP 55, installation in TP8.0. Dimensions 2000X1000x400mm, such as Rittal TS8004.500 set with base 100mm and built-in LV equipment according to specification in project, document шт .: 2TDK_IBE_PZI_EL_S3-x3-13_I4_XX_SH_XX_EN_6663_P_004. Technical requirements stated in the technical report chapter 5,6,7. The distributor has two doors with a lock, mounting plate, drawer for plans. The bottom of the cabinet is closed, in protection IP 55 (with built-in glands). The distributor must be tested before installation. The distributor must be fitted with the equipment specified in the specification, which must ensure the prescribed functionality, complete with the connection and assembly equipment of the cabinet (clamps, markings, brackets, closing plates, ducts, wiring and protection against rodents ...) " |  | kpl (set) | 1 |  | 0 | 09.08.02.0068. | DA | (2TDK_Lokacija/Projekt=='2TDK') AND (2TDK_Klasifikacija/ObjektTip=='PLA') AND (2TDK_Klasifikacija/Sistem=='ELO') AND (2TDK_Lokacija/ObjektSifra=='T8D') AND (2TDK_Lokacija/ConaTip=='TRP') AND (2TDK_Lokacija/ConaSifra=='01') AND (2TDK_Klasifikacija/ElementTip=='Omara') AND (2TDK_Atributi/ElementSifra=='RGHV-T8.1') | NumberOfItems
01.01.11.01.0002. | Dobava in montaža razdelilnika (RGHV-T8.2), ohišje za zunajo montažo iz aluminija AIMg3, IP 55, IEC 60 529 postavitev na Portal T7 Di. Dimenzije 1200X1200x500mm, kot naprimer Rittal CS 9784.540, v kompletu z betonskim podstavkom kot naprimer Rittal CS 9765.086 in vgrajeno NN opremo po specifikaciji v projektu, dokument št.: 2TDK_IBE_PZI_EL_S3-x3-13_I4_XX_SH_XX_SL_6664_P_004 Tehnične zahteve navedene v tehničnem poročilu poglavje 5,6,7. Ohišje razdelilnika mora biti skladno z risbo: 2TDK_IBE_PZI_EL_S3-x3-13_I4_XX_SH_XX_SL_6666_P_004 Pred montažo je potrebno razdelilnik preizkusiti. V razdelilnik mora biti vgrajena v specifikaciji navedena oprema, ki mora zagotavljati predpisano funkcionalnost, v kompletu s spojno in montažno opremo omare (sponke, oznake, nosilci, zapiralne ploščice, kanali, ožičenjem ter zaščito pred glodalci...) Izkop in zasutje po končanih delih, ter ureditev okolice v prvotno stanje. Izdelava podložnega betona C12/15 dimenzi (vxšxg) 200x1800x700). |  | Supply and installation of a baying enclosure (RGHV-T8.2), housing for outdoor installation made of aluminum AIMg3, IP 55, IEC 60 529 installation on Portal T7 Di. Dimensions 1200X1200x500mm, such as Rittal CS 9784.540, complete with concrete base such as Rittal CS 9765.086 and built-in LV equipment according to the specification in the project, document no .: 2TDK_IBE_PZI_EL_S3-x3-13_I4_XX_SH_XX_EN_6664_P_004 Technical requirements stated in the technical report chapter 5,6,7. The housing must be in accordance with the drawing: 2TDK_IBE_PZI_EL_S3-x3-13_I4_XX_SH_XX_EN_6666_P_004 The distributor must be tested before installation. The distributor must be equipped with the equipment specified in the specification, which must provide the prescribed functionality, complete with connecting and mounting equipment of the cabinet (clamps, markings, brackets, closing plates, ducts, wiring and protection against rodents ...) Excavation and backfilling after the completed works, and arranging the surroundings in their original condition. Production of base concrete C12 / 15 dimensions (hxwxd) 200x1800x700). |  | kpl (set) | 1 |  | 0 | 09.08.02.0069. | DA | ((2TDK_Lokacija/Projekt=='2TDK') AND (2TDK_Klasifikacija/ObjektTip=='PLA') AND (2TDK_Klasifikacija/Sistem=='ELO') AND (2TDK_Lokacija/ObjektSifra=='T8K') AND (2TDK_Lokacija/ConaTip=='PLA') AND (2TDK_Lokacija/ConaSifra=='XX') AND (2TDK_Klasifikacija/ElementTip=='Omara') AND (2TDK_Atributi/ElementSifra=='RGHV-T8.2')) | NumberOfItems/2
01.01.11.01.0003. | Izdelava vodo tesnjenja prehodov kablov iz kabelske kanalizacije v razdelilnik, ter zatesnitev praznih neuporabljenih cevi. Izvede ga izvajalec z licenco ter na koncu izda ustrezni certifikat. kot npr.: Roxtec H3 seal |  | Production of water sealing for cable passages from the cable ducts to the distribution niche, and sealing of empty unused pipes. It is performed by a licensed contractor which finally issues the appropriate certificate. such as: Roxtec H3 seal |  | kpl (set) | 1 |  | 0 | 09.16.03.0070. | NE
01.01.11.01.0004. | Dobava in montaža priključne doze ter priklop grelnih kablov, kompletu z drobnoveznim materialom. |  | Supply and installation of connection box and connection of heating cables, complete with fine-grained material. |  | kpl (set) | 16 |  | 0 | 09.16.03.0066. | NE
01.01.11.01.0005. | Priklop signalnega kabla na PTC senzor |  | Connecting the signal cable to the PTC sensor |  | kpl (set) | 16 |  | 0 | 09.16.03.0064. | NE
01.01.11.01.0006. | Dobava in polaganje kabla NYY-J 5x10 mm2 |  | Supply and laying of NYY-J cable 5 x 10 mm2 |  | m | 15 |  | 0 | 09.16.02.0020. | NE
01.01.11.01.0007. | Dobava in polaganje kabla NYY-J 5x25 mm2 |  | Supply and laying of cable NYY-J 5 x 25 mm2 |  | m | 220 |  | 0 | 09.16.02.0054. | NE
01.01.11.01.0008. | Dobava in polaganje kabla N2XH-J 4x4 mm2 |  | Supply and laying of cable N2XH-J 4x4 mm2 |  | M | 1150 |  | 0 | 09.16.02.0059. | NE
01.01.11.01.0009. | Dobava in polaganje kabla N2XH-J 4x6 mm2 |  | Supply and laying of cable N2XH-J 4x6 mm2 |  | M | 706 |  | 0 | 09.16.02.0060. | NE
01.01.11.01.0010. | Dobava in polaganje kabla N2XCH-J 2x2,5/2,5 mm2 |  | Supply and laying of cable N2XCH-J 2x2.5/2.5 mm2 |  | M | 621 |  | 0 | 09.16.02.0061. | NE
01.01.11.01.0011. | Dobava in polaganje kabla N2XCH-J 2x4/4 mm2 |  | Supply and laying of cable N2XCH-J 2x4/4 mm2 |  | M | 1020 |  | 0 | 09.16.02.0062. | NE
01.01.11.01.0012. | Dobava in polaganje kabla N2XCH-J 2x6/6 mm2 |  | Supply and laying of cable N2XCH-J 2x6/6 mm2 |  | M | 210 |  | 0 | 09.16.02.0071. | NE
01.01.11.01.0013. | Dobava in polaganje kabla J-H(St)H12x2x08 mm2 Bd |  | Supply and laying of cable J-H (St) H 2x2x0.8 mm Bd |  | M | 225 |  | 0 | 09.16.02.0037. | NE
01.01.11.01.0014. | Dobava in polaganje kabla ÖLFLEX EB CY 2X1.5 mm2 |  | Supply and laying of cable ÖLFLEX EB CY 2X1.5 mm2 |  | M | 25 |  | 0 | 09.16.02.0063. | NE
01.01.11.01.0015. | Dobava in polaganje zaščitne cevi Euroflex 16 v modri barvi |  | Supply and installation of Euroflex 16 protective pipe in blue colour |  | M | 10 |  | 0 | 09.16.03.0067. | NE
01.01.11.01.0016. | Dobava, montaža in priklop merilnika nivoja v zbiralniku odpadne vode. Kot naprimer tip:Waterpilot FMX21 E+H |  | Supply, installation and connection of a level meter in the wastewater collection vessel. For example type: Waterpilot FMX21 E + H |  | kpl (set) | 1 |  | 0 | 09.16.03.0068. | NE
01.01.11.01.0017. | Izdelava EX tesnjenja prehodov kablov iz kabelske kanalizacije v bazen odpadne vode, ter zatesnitev praznih neuporabljenih cevi. Izvede ga izvajalec z licenco ter na koncu izda ustrezni certifikat (Izvedba in uporabljen material v skladu s standardom IEC 60079-0). kot npr.: Roxtec R_B |  | Production of EX sealing for cable passages from the cable duct to the wastewater reservoir, and sealing of empty unused pipes. It is performed by a licensed contractor which finally issues the appropriate certificate (Implementation and material used in accordance with IEC 60079-0). such as: Roxtec R_B |  | kpl (set) | 1 |  | 0 | 09.16.03.0069. | NE
01.01.11.02. | Distribucija hidrantne vode v predoru T8 |  | Distribution of hydrant water in tunnel T8 |  |  |  |  | 0
01.01.11.02.0001. | Dobava in montaža razdelilnika (RHV-T8) iz nerjaveče INOX pločevine 1.4301 (AISI 304), IP 55, pritrjeno v niši DN-T8. Dimenzije 1200X800x300mm, komplet s pribormo za stensko montažo kot naprimer Rittal AE 1017.600 in vgrajeno NN opremo po specifikaciji v projektu, dokument št.: 2TDK_IBE_PZI_EL_S3-x3-13_I4_XX_SH_XX_SL_6665_P_004. Tehnične zahteve navedene v tehničnem poročilu poglavje 5,6,7. Razdelilnik ima enojna vrata s ključavnico, montažno ploščo, predalom za načrte. Dno omare je zaprto, v zaščiti IP 55 (z vgrajenimi uvodnicami). Pred montažo je potrebno razdelilnik preizkusiti. V razdelilnik mora biti vgrajena v specifikaciji navedena oprema, ki mora zagotavljati predpisano funkcionalnost, v kompletu s spojno in montažno opremo omare (sponke, oznake, nosilci, zapiralne ploščice, kanali, ožičenjem ter zaščito pred glodalci...) |  | "Supply and installation of a baying enclosure (RHV-T8) made of stainless steel 1.4301 (AISI 304), IP 55, fixed in niche DN-T8. Dimensions 1200X800x300mm, set with wall mounting accessories such as Rittal AE 1017.600 and installed LV equipment according to specification in the project, document no .: 2TDK_IBE_PZI_EL_S3-x3-13_I4_XX_SH_XX_EN_6665_P_004. Technical requirements stated in the technical report chapter 5,6,7. The distributor has a single door with a lock, mounting plate, drawer for plans. The bottom of the cabinet is closed, in protection IP 55 (with built-in glands). The distributor must be tested before installation. The distributor must be fitted with the equipment specified in the specification, which must ensure the prescribed functionality, complete with the connection and assembly equipment of the cabinet (clamps, markings, brackets, closing plates, ducts, wiring and protection against rodents ...) " |  | kpl (set) | 1 |  | 0 | 09.08.02.0070. | NE
01.01.11.02.0002. | Izdelava tesnjenja prehodov kablov iz kabelske kanalizacije v prostor distribucijske niše , ter zatesnitev praznih neuporabljenih cevi. Izvede ga izvajalec z licenco ter na koncu izda ustrezni certifikat. kot npr.: Roxtec H3 seal |  | Production of water sealing for cable passages from the cable ducts to the distribution niche, and sealing of empty unused pipes. It is performed by a licensed contractor which finally issues the appropriate certificate. such as: Roxtec H3 seal |  | kpl (set) | 1 |  | 0 | 09.16.03.0070. | NE
01.01.11.02.0003. | Izdelava požarnega tesnjenja E90 prehodov kablov in kabelskih inštalacij skozi požarne sektorje (iz elektro niše v predorsko cev), ki ga z ustreznimi materiali (tesnilna masa, tesnilna pena) izvede izvajalec z licenco ter na koncu izda ustrezni certifikat (Izvedba in uporabljen material v skladu s standardom DIN 4102). kot npr.: CFS-S ACR, CFS-F FX, Hilti |  | Production of fire sealing of E90 cable passages and cable installations through fire sectors (from electrical niche to tunnel tube), carried out by a licensed contractor with appropriate materials (sealant, sealing foam) and issuing the appropriate certificate in accordance with DIN 4102 at the end. such as: CFS-S ACR, CFS-F FX, Hilti |  | kpl (set) | 1 |  | 0 | 09.16.03.0071. | NE
01.01.11.02.0004. | Dobava in polaganje kabla NHXH-J FE 180/E90 3 x 4 mm2 |  | Supply and laying of cable NHXH-J FE 180/E90 3 x 4 mm2 |  | m | 145 |  | 0 | 09.16.02.0035. | NE
01.01.11.02.0005. | Dobava in polaganje kabla NHXH-J FE 180/E90 4 x 1,5 mm2 |  | Supply and laying of cable NHXH-J FE 180/E90 4 x 1.5 mm2 |  | m | 10 |  | 0 | 09.16.02.0065. | NE
01.01.11.02.0006. | Dobava in polaganje kabla NHXH-J FE 180/E90 14 x 1,5 mm2 |  | Supply and laying of cable NHXH-J FE 180/E90 14 x 1.5 mm2 |  | m | 10 |  | 0 | 09.16.02.0066. | NE
01.01.11.02.0007. | Dobava in polaganje kabla J-H(St)H12x2x08 mm2 Bd |  | Supply and laying of cable J-H (St) H 2x2x0.8 mm Bd |  | m | 170 |  | 0 | 09.16.02.0037. | NE
01.01.11.02.0008. | Dobava in polaganje kabla LiYCY 4x1 mm2 |  | Supply and laying of LiYCY 4x1 mm2 cable |  | m | 20 |  | 0 | 09.16.02.0067. | NE
01.01.11.02.0009. | Dobava in polaganje kabla N2XCH 3x1,5 mm2 |  | Supply and laying of cable N2XCH 3x1.5 mm2 |  | m | 30 |  | 0 | 09.16.02.0068. | NE
01.01.11.02.0010. | Dobava in polaganje kabla N2XCH-J 7x2,5/2,5 mm2 |  | Supply and laying of cable N2XCH-J 7x2.5/2.5 mm2 |  | m | 240 |  | 0 | 09.16.02.0069. | NE
01.01.11.02.0011. | Dobava in polaganje kabla N2XCH-J 16x2,5/6 mm2 |  | Supply and laying of cable N2XCH-J 16x2,5/6 mm2 |  | m | 240 |  | 0 | 09.16.02.0070. | NE
01.01.11.02.0012. | Dobava in montaža dveh nosilnih jeklenih vrvi za nošenje kablov v vertikalni cevi med distribucijsko nišo in vodohranom ter pritrjevanje kablov na nosilno vrv z razbremenilnimi objemkami, ki bodo montirane na vsakih 50 cm (na vsako nosilno vrv po en kabel). |  | Supply and installation of two load-bearing steel ropes to carry cables in a vertical pipe between the distribution niche and the water reservoir, and attaching cables to the load-bearing rope with relief clamps, which will be mounted every 50 cm (one cable per load-bearing rope). |  | m | 400 |  | 0 | 09.16.03.0017. | NE
01.01.11.02.0013. | Priključitev merilmo regulacijske opreme po tokovnih shemah in navodilih proizvajalca, komplet z drobnim materialom |  | Connection of measuring control equipment according to flow diagrams and manufacturer's instructions, set with fine material |  | kpl (set) | 13 |  | 0 | 09.16.03.0065. | NE
01.01.11.02.0014. | Dobava, montaža in priklop končnega stikala na vrata vodohrana. Kot naprimer Schneider XCKP211P16 v kompletu z uvodnico. |  | Supply, installation and connection of the terminal switch to the water reservoir door. Such as the Schneider XCKP211P16 complete with gland. |  | kpl (set) | 1 |  | 0 | 09.16.03.0072. | NE
01.01.12. | Niše in razsvetljava signalnih naprav v predoru |  | Niches and lighting of signaling devices in tunnel T8 |  |  |  |  | 0
01.01.12.01. | Električne inštalacije |  | Electrical installations |  |  |  |  | 0
01.01.12.01.0001. | Dobava in montaža nadgradne LED svetilke (A1), kompletno z vso potebno opremo, 50 W, 6500 lm, 4000 K, IP 66, npr. tip: Siteco Aqualine® LED, 0LS6297CHO840 |  | Supply and installation of surface-mounted LED lamp (A1), complete with all necessary equipment, 50 W, 6500 lm, 4000 K, IP 66, such as e.g. type: Siteco Aqualine® LED, 0LS6297CHO840 |  | kos (pcs) | 1 |  | 0 | 09.07.01.0001. | NE
01.01.12.01.0002. | Dobava in montaža nadometnih stikal 250V (P1), 10A, IP55, s predvidenim mestom za oznako, npr. tip: Gewiss: navadno |  | Supply and installation of surface-mounted switches 250V (P1), 10A, IP55, with designated place for marking, e.g. type: Gewiss: usual |  | kos (pcs) | 1 |  | 0 | 09.07.01.0006. | NE
01.01.12.01.0003. | Dobava, montaža in priklop enofazne nadometne vtičnice 16A (J1), 230V AC, IP55, z zaščitnim kontaktom, in s predvidenim mestom za oznako, npr. tip: GEWISS |  | Supply, installation and connection of a single-phase surface-mounted socket 16A (J1), 230V AC, IP55, with protective contact, and with a designated place for marking, e.g. type: GEWISS |  | kos (pcs) | 1 |  | 0 | 09.08.01.0002. | NE
01.01.12.01.0004. | Dobava, montaža in priklop trifazne nadometne vtičnice 16A (J2), 400V AC, z zaščitnim kontaktom, in s predvidenim mestom za oznako npr. tip: GEWISS |  | Supply, installation and connection of a three-phase surface-mounted socket 16A (J2), 400V AC, with protective contact, and with a designated place for marking e.g. type: GEWISS |  | kos (pcs) | 1 |  | 0 | 09.08.01.0001. | NE
01.01.12.01.0005. | Dobava in montaža požarno zaščitenih trdih brezhalogenskih inštalacijskih cevi iz umetne mase, komplet z loki, spojkami, objemkami in pritrdilnim priborom, premera 13,5 do 21 mm, skladno z DIN 4102-12 |  | Supply and installation of fire-resistant rigid halogen-free plastic installation pipes, complete with arcs, couplings, clamps and fastening accessories, diameter 13.5 to 21 mm, in accordance with DIN 4102-12 |  | m | 10 |  | 0 | 09.16.03.0061. | NE
01.01.12.01.0005. | Dobava in montaža gibljivih inštalacijskih cevi in trdih PN brezhalogenskih inštalacijskih cevi z loki, spojkami in objemkami, komplet s pritrdilnim priborom, premera 13,5 do 23 mm |  | Supply and installation of flexible installation pipes and rigid PN halogen-free installation pipes with arcs, couplings and clamps, set with fastening accessories, diameter 13.5 to 23 mm |  | m | 10 |  | 0 | 09.16.03.0058. | NE
01.01.12.01.0006. | Dobava in polaganje kabla N2XH-J 3 x 4 mm2 |  | Supply and laying of cable N2XH-J 3 x 4 mm2 |  | m | 150 |  | 0 | 09.16.02.0051. | NE
01.01.12.01.0007. | Dobava in polaganje kabla N2XH-J 5 x 2,5 mm2 |  | Supply and laying of cable N2XH-J 5 x 2.5 mm2 |  | m | 150 |  | 0 | 09.16.02.0052. | NE
01.01.12.01.0009. | Dobava in polaganje kabla NHXH-J FE 180/E90 3 x 2,5 mm2 |  | Supply and laying of cable NHXH-O FE 180/E90 3 x 2.5 mm2 |  | m | 150 |  | 0 | 09.16.02.0012. | NE
01.01.12.01.0010. | Izdelava manjših prebojev do φ100 mm; vrtanje v armiran beton in požarno varno tesnjenje kablov, ki potekajo skozi stene na mejah posameznih požarnih sektorjev z materiali in izvedbo, ki zagotavlja požarno odpornost zahtevano po študiji požarne varnosti (EI90). Izvede ga izvajalec z licenco ter na koncu izda ustrezni certifikat. Velikos (pcs)t preboja do φ100mm, npr. tip: PYRO-SAFE® Flammotect A - single layer, izdelek: SVT. |  | Production of small penetrations up to φ100 mm; drilling in reinforced concrete and fire-safe sealing of cables passing through walls at the boundaries of individual fire sectors with materials and design that provides fire resistance required by the fire safety study (EI90). It is performed by a licensed contractor which finally issues the appropriate certificate. Breakthrough size up to φ100mm, e.g. type: PYRO-SAFE® Flammotect A - single layer, product: SVT. |  | kpl (set) | 1 |  | 0 | 09.16.03.0001. | NE
01.01.12.01.0010. | Požarno varno tesnjenje kablov, ki potekajo skozi stene na mejah posameznih požarnih sektorjev z materiali in izvedbo, ki zagotavlja požarno odpornost zahtevano po študiji požarne varnosti (EI90). Izvede ga izvajalec z licenco ter na koncu izda ustrezni certifikat (izvedba in uporabljen material v skladu s standardoma EN 13501-2 in DIN 4102). Velikos (pcs)t odprtine do 0,6 m2. Npr. tip: PYRO-SAFE® Flammotect A - single layer, izdelek: SVT. |  | Fire-safe sealing of cables running through walls at the boundaries of individual fire sectors with materials and design that provides fire resistance required by the fire safety study (EI90). It is performed by a licensed contractor which finally issues the appropriate certificate (design and material used in accordance with standards EN 13501-2 and DIN 4102). Opening size up to 0.6 m2. Eg. type: PYRO-SAFE® Flammotect A - single layer, product: SVT. |  | kpl (set) | 1 |  | 0 | 09.16.03.0079. | NE
01.01.12.01.0011. | Drobni montažni pribor (razvodnice, sponke, …) |  | Small mounting accessories (manifolds, clamps, () |  | kpl (set) | 7 |  | 0 | 09.16.03.0018. | NE
01.01.12.01.0012. | Izvedba meritev in funkcionalnega pregleda elektroinstalacij z izdelavo zapisnikov in poročil za celoten sistem v sestavi: - merjenje impedance okvarne zanke - merjenje izolacijske upornosti - merjenje izenačitve potencialov z izdelavo grafičnih načrtov merilnih točk - funkcionalni preizkus - nastavitev zaščitnih elementov - meritev osvetljenosti. Skladno s Pravilnikom o zahtevah za nizkonapetostne električne instalacije v stavbah s pripadajočo Tehnično smernico TSG-N-002 in navodili dobaviteljev opreme. |  | Carrying out measurements and functional inspection of electrical installations by preparing minutes and reports for the enrubber system consisting of: - fault loop impedance measurement - measurement of insulation resistance - measuring equipotential bonding by making graphic plans of measuring points - functional test - setting of safety elements - illuminance measurement. In accordance with the Rules on requirements for low-voltage electrical installations in buildings with the corresponding Technical Guideline TSG-N-002 and instructions of equipment suppliers. |  | kpl (set) | 1 |  | 0 | 09.08.03.0008. | NE
01.01.12.01.0013. | Meritve, kvalifikacije (IQ, OQ) in preizkusi opreme in inštalacije. |  | Measurements, qualifications (IQ, OQ) and tests of equipment and installations. |  | kpl (set) | 1 |  | 0 | 09.08.03.0009. | NE
01.01.12.01.0014. | Pridobitev in predaja izjav o skladnosti CE. |  | Obtaining and submitting declarations of CE conformity. |  | Op.* | 0 | - € | - € | 09.08.03.0010. | NE
01.01.12.02. | Razsvetljava signalnih naprav v predoru |  | Lighting of signaling devices in the tunnel |  |  |  |  | 0
01.01.12.02.0001. | Dobava, montaža in priklop enofazne nadometne vtičnice 16A, 230V AC, IP65, primernih za vgradnjo v železniški predor (J30) |  | Supply, installation and connection of single-phase surface-mounted socket 16A, 230V AC, IP65, suitable for installation in a railway tunnel (J30) |  | kos (pcs) | 4 |  | 0 | 09.08.01.0017. | NE
01.01.12.02.0002. | Dobava in polaganje kabla N2XH-J 3 x 2,5 mm2 |  | Supply and laying of cable N2XH-J 3 x 2.5 mm2 |  | m | 310 |  | 0 | 09.16.02.0050. | NE
01.01.12.02.0003. | Dobava in montaža gibljivih in trdih inštalacijskih cevi iz nerjavečega materiala V4A, komplet z loki, spojnim in pritrdilnim priborom, premera 16 do 20 mm |  | Supply and installation of flexible and rigid installation pipes made of stainless steel V4A, set with arcs, connecting and fastening accessories, diameter 16 to 20 mm |  | m | 20 |  | 0 | 09.16.03.0060. | NE
01.01.12.02.0004. | Požarno varno tesnjenje kablov, ki potekajo skozi stene na mejah posameznih požarnih sektorjev z materiali in izvedbo, ki zagotavlja požarno odpornost zahtevano po študiji požarne varnosti (EI90). Izvede ga izvajalec z licenco ter na koncu izda ustrezni certifikat (izvedba in uporabljen material v skladu s standardom EN 1366). Npr. tip: PYRO-SAFE® Flammotect A - single layer, izdelek: SVT. |  | Fire-safe sealing of cables running through walls at the boundaries of individual fire sectors with materials and design that provides fire resistance required by the fire safety study (EI90). It is performed by a licensed contractor which finally issues the appropriate certificate (execution and material used in accordance with standard EN 1366). Eg. type: PYRO-SAFE® Flammotect A - single layer, product: SVT. |  | kpl (set) | 4 |  | 0 | 09.16.03.0004. | NE
01.01.13. | Vtična gnezda |  | Multi socket |  |  |  |  | 0
01.01.13.01. | Vtična gnezda v predoru T8 |  | Multi socket in tunnel T8 |  |  |  |  | 0
01.01.13.01.0001. | Dobava in montaža vtičnega gnezda (VG), dimenzij 500x360x133 mm, IP65, kompletno opremljenega ter pripravljenega za priklop. Za montažo v železniški predor, komplet z nosilno konstrukcijo iz nerjavečega materiala V4A in s pritrdilnim materialom. Omarica je iz trde gume brez halogenov, ki mora imeti visoko UV, ozonsko in vremensko odpornost in je brez silicija, npr. tip: EDP No. 74211, proizvod: GIFAS, z vgrajeno naslednjo opremo: 1x kabelska uvodnica M40, IP65; 5x kabelska uvodnica M20, IP65; 1x kabelska uvodnica M16, IP65; 4x vijačna sponka 16 mm2 (L, N), npr. tip: UKN16N, UKN16N.MODRA, proizvod: Phoenix Contact; 1x ozemljilna vijačna sponka 16 mm2, npr. tip: USLKG16N, proizvod: Phoenix Contact; 1x CEE vtičnica iz trde gume, 32 A, 400 V, 5p, komplet s stikalom; 1x CEE vtičnica iz trde gume, 16 A, 400 V, 5p; 2x šuko vtičnica odporna na udarce s pokrovom in tesnilom pokrova, 16 A, 230 V, 3p; 3x vzmetna univerzalna sponka 2,5 mm2 (L, N, PE), npr. tip: ST2,5-QUATTRO, proizvod: Phoenix Contact; 3x vzmetna univerzalna sponka 2,5 mm2 (L, N, PE), npr. tip: ST2,5-QUATTRO, proizvod: Phoenix Contact; 1x časovni rele, 3 h, npr. tip: ETR2-12, proizvod: Eaton; 1x krmilno stikalo 0-1, npr. tip: CA10 A204, proizvod: Kraus&Naimer; 3x vzmetna univerzalna sponka 4 mm2/ (L, N, PE), npr. tip: ST4-QUATTRO, proizvod: Phoenix Contact; 3x končni element; 1x inštalacijski odklopnik 3p+N, 32 A, C, npr. tip: PL7-C32/3N, proizvod: Eaton; 1x inštalacijski odklopnik 3p+N, 16 A, C, npr. tip: PL7-C16/3N, proizvod: Eaton; 1x inštalacijski odklopnik 1p+N, 20 A, C, npr. tip: PL7-C20/1N, proizvod: Eaton; 2x inštalacijski odklopnik 1p+N, 16 A, C, npr. tip: PL7-C16/1N, proizvod: Eaton; 1x inštalacijski odklopnik 1p+N, 10 A, C, npr. tip: PL7-C10/1N, proizvod: Eaton; 1x zaščitno stikalo na diferenčni tok, 4p, 63 A, 0,3 A, tip S/A, npr. tip: PFIM-63/4/03-S/A, proizvod: Eaton; 1x zaščitno stikalo na diferenčni tok, 4p, 40 A, 0,03 A, tip G/A, npr. tip: PFIM-40/4/003-XG/A, proizvod: Eaton; 1x drobni montažni material |  | Supply and installation of plug socket (VG), dimensions 500x360x133 mm, protection IP65, fully equipped and ready for connection. For installation in a railway tunnel, set with supporting structure made of stainless steel V4A and with fastening material. The cabinet is made of hard rubber without halogens , which must be highly UV, ozone and weather resistant and silicon-free, eg type: EDP No. 74211, product: GIFAS, incorporating the following equipment: 1x cable gland M40, IP65; 5x cable gland M20, IP65; 1x cable gland M16, IP65; 4x screw clamp 16 mm2 (L, N), e.g. type: UKN16N, UKN16N blue, product: Phoenix Contact; 1x earthing screw terminal 16 mm2, e.g. type: USLKG16N, product: Phoenix Contact; 1x CEE hard rubber socket, 32 A, 400 V, 5p, complete with switch; 1x CEE hard rubber socket, 16 A, 400 V, 5p; 2x shockproof socket with cover and cover seal, 16 A, 230 V, 3p; 3x spring universal clamp 2.5 mm2 (L, N, PE), e.g. type: ST2,5-QUATTRO, product: Phoenix Contact; 3x spring universal clamp 2.5 mm2 (L, N, PE), e.g. type: ST2,5-QUATTRO, product: Phoenix Contact; 1x time relay, 3 h, e.g. type: ETR2-12, product: Eaton; 1x control switch 0-1, e.g. type: CA10 A204, product: Kraus & Naimer; 3x spring universal clamp 4 mm2 / (L, N, PE), e.g. type: ST4-QUATTRO, product: Phoenix Contact; 3x final element; 1x installation circuit breaker 3p + N, 32 A, C, e.g. type: PL7-C32/3N, product: Eaton; 1x installation circuit breaker 3p + N, 16 A, C, e.g. type: PL7-C16/3N, product: Eaton; 1x installation circuit breaker 1p + N, 20 A, C, e.g. type: PL7-C20/1N, product: Eaton; 2x installation circuit breaker 1p + N, 16 A, C, e.g. type: PL7-C16/1N, product: Eaton; 1x installation circuit breaker 1p + N, 10 A, C, e.g. type: PL7-C10/1N, product: Eaton; 1x residual current circuit breaker, 4p, 63 A, 0.3 A, type S/A, e.g. type: PFIM-63/4/03-S/A, product: Eaton; 1x residual current circuit breaker, 4p, 40 A, 0.03 A, type G / A, e.g. type: PFIM-40/4/003-XG / A, product: Eaton; 1x fine mounting material |  | kos (pcs) | 50 |  | 0 | 09.08.01.0014. | DA | (2TDK_Lokacija/Projekt=='2TDK') AND (2TDK_Klasifikacija/ObjektTip=='TUN') AND (2TDK_Klasifikacija/Sistem=='ELO') AND (2TDK_Lokacija/ObjektSifra=='T08') AND (2TDK_Lokacija/ConaTip=='TUN') AND (2TDK_Lokacija/ConaSifra=='XX') AND (2TDK_Klasifikacija/ElementTip=='VticniskoGnezdo') AND (2TDK_Atributi/ElementSifra=='VG') | NumberOfItems
01.01.13.01.0002. | Dobava in montaža vtičnega gnezda (VG1), dimenzij: D=304 mm, H= 1200 mm IP65, kompletno opremljenega ter pripravljenega za priklop. Za montažo na plato, komplet s pritrdilnim materialom in temeljem. Omarica je iz nerjavečega materiala V2A, npr. tip: RONDO 300, EDP No. 123517, proizvod: GIFAS. Oprema je vgrajena v omarico, npr. tip: 3020, proizvod: GIFAS, dimenzij 2x(300x200x110 mm): - 2x kabelska uvodnica M40, IP65 - 2x kabelska uvodnica M25, IP65 - 1x kabelska uvodnica M16, IP65 - 8x vijačna sponka 35 mm2 (L, N), npr. tip: UKN35N, UKN35N.MODRA, proizvod: Phoenix Contact - 2x ozemljilna vijačna sponka 35 mm2, npr. tip: USLKG35N, proizvod: Phoenix Contact - 1x CEE vtičnica iz trde gume, 32 A, 400 V, 5p, komplet s stikalom (na kablu) - 1x CEE vtičnica iz trde gume, 16 A, 400 V, 5p (na kablu) - 3x šuko vtičnica odporna na udarce s pokrovom in tesnilom pokrova, 16 A, 230 V, 3p - 1x inštalacijski odklopnik 3p, 32 A, C, npr. tip: PL7-C32/3, proizvod: Eaton - 1x inštalacijski odklopnik 3p, 16 A, C, npr. tip: PL7-C16/3, proizvod: Eaton - 3x inštalacijski odklopnik 1p, 16 A, C, npr. tip: PL7-C16/1, proizvod: Eaton - 1x zaščitno stikalo na diferenčni tok, 4p, 40 A, 0,03 A, tip G/A, npr. tip: PFIM-40/4/003-XG/A, proizvod: Eaton - 1x zaščitno stikalo na diferenčni tok, 4p, 63 A, 0,3 A, tip S/A, npr. tip: PFIM-63/4/03-S/A, proizvod: Eaton - 1x drobni montažni material |  | Supply and installation of plug socket (VG1), dimensions: D = 304 mm, H = 1200 mm IP65, fully equipped and ready for connection. For mounting on a plateau, complete with fastening material and foundation. The cabinet is made of stainless V2A material, e.g. type: RONDO 300, EDP No. 123517, product: GIFAS. The equipment is built into the cabinet, e.g. type: 3020, product: GIFAS, dimensions 2x (300x200x110 mm): - 2x cable gland M40, IP65 - 2x cable gland M25, IP65 - 1x cable gland M16, IP65 - 8x screw clamp 35 mm2 (L, N), e.g. type: UKN35N, UKN35N BLUE, product: Phoenix Contact - 2x earthing screw terminal 35 mm2, e.g. type: USLKG35N, product: Phoenix Contact - 1x CEE hard rubber socket, 32 A, 400 V, 5p, complete with switch (on cable) - 1x CEE hard rubber socket, 16 A, 400 V, 5p (on cable) - 3x shockproof socket with cover and cover seal, 16 A, 230 V, 3p - 1x circuit breaker 3p, 32 A, C, e.g. type: PL7-C32 / 3, product: Eaton - 1x circuit breaker 3p, 16 A, C, e.g. type: PL7-C16 / 3, product: Eaton - 3x circuit breaker 1p, 16 A, C, e.g. type: PL7-C16 / 1, product: Eaton - 1x residual current circuit breaker, 4p, 40 A, 0.03 A, type G / A, e.g. type: PFIM-40/4/003-XG / A, product: Eaton - 1x residual current circuit breaker, 4p, 63 A, 0.3 A, type S / A, e.g. type: PFIM-63/4/03-S / A, product: Eaton - 1x fine mounting material |  | kos (pcs) | 3 |  | 0 | 09.08.01.0015. | DA | ((2TDK_Lokacija/Projekt=='2TDK') AND (2TDK_Klasifikacija/ObjektTip=='PLA') AND (2TDK_Klasifikacija/Sistem=='ELO') AND (2TDK_Lokacija/ObjektSifra=='T8D') AND (2TDK_Lokacija/ConaTip=='PLA') AND (2TDK_Lokacija/ConaSifra=='XX') AND (2TDK_Klasifikacija/ElementTip=='VticniskoGnezdo') AND (2TDK_Atributi/ElementSifra=='VG1')) OR ((2TDK_Lokacija/Projekt=='2TDK') AND (2TDK_Klasifikacija/ObjektTip=='PLA') AND (2TDK_Klasifikacija/Sistem=='ELO') AND (2TDK_Lokacija/ObjektSifra=='T8K') AND (2TDK_Lokacija/ConaTip=='PLA') AND (2TDK_Lokacija/ConaSifra=='XX') AND (2TDK_Klasifikacija/ElementTip=='VticniskoGnezdo') AND (2TDK_Atributi/ElementSifra=='VG1')) | NumberOfItems
01.01.13.01.0003. | Dobava in montaža razdelilne omarice za vtično gnezdo (RVG), dimenzij 500x360x133 mm, IP65, kompletno opremljene ter pripravljene za priklop. Za montažo v železniški predor predor, komplet z nosilno konstrukcijo iz nerjavečega materiala V4A in s pritrdilnim materialom. Omarica je iz trde gume brez halogenov, ki mora imeti visoko UV, ozonsko in vremensko odpornost in je brez silicija, npr. tip: EDP No. 7800, proizvod: GIFAS, z vgrajeno naslednjo opremo: - 2x kabelska uvodnica M50, IP65 - 1x kabelska uvodnica M40, IP65 - 2x kabelska uvodnica M25, IP65 - 10x vijačna sponka 50 mm2 (L, N,PE), npr. tip: UKH50, proizvod: Phoenix Contact - 5x vijačna sponka 16 mm2, npr. tip: UK16, proizvod: Phoenix Contact - 2x končni element - 1x varovalčni ločilnik, 3p, 63 A, 400 V z DO talilnimi vložki 3x35 A, npr. tip: TYTAN II, Schrack - 1x drobni montažni material |  | "Supply and installation of distribution box for plug-in socket (RVG), dimensions 500x360x133 mm, IP65, fully equipped and ready for connection. halogen-free rubber, which must be highly UV, ozone and weather resistant and silicon-free, eg type: EDP No. 7800, product: GIFAS, incorporating the following equipment: - 2x cable gland M50, IP65 - 1x cable gland M40, IP65 - 2x cable gland M25, IP65 - 10x screw clamp 50 mm2 (L, N, PE), e.g. type: UKH50, product: Phoenix Contact - 5x screw clamp 16 mm2, e.g. type: UK16, product: Phoenix Contact - 2x final element - 1x fuse isolator, 3p, 63 A, 400 V with DO fuse-links 3x35 A, e.g. type: TYTAN II, Schrack - 1x fine mounting material |  | kos (pcs) | 48 |  | 0 | 09.08.01.0016. | DA | (2TDK_Lokacija/Projekt=='2TDK') AND (2TDK_Klasifikacija/ObjektTip=='TUN') AND (2TDK_Klasifikacija/Sistem=='ELO') AND (2TDK_Lokacija/ObjektSifra=='T08') AND (2TDK_Lokacija/ConaTip=='TUN') AND (2TDK_Lokacija/ConaSifra=='XX') AND (2TDK_Klasifikacija/ElementTip=='RazdelilnaOmarica') AND (2TDK_Atributi/ElementSifra=='RVG') | NumberOfItems
01.01.13.01.0004. | Dobava in montaža razdelilne omarice za vtično gnezdo (RVG2), dimenzij 500x360x133 mm, IP65, kompletno opremljene ter pripravljene za priklop. Za montažo v železniški predor predor, komplet z nosilno konstrukcijo iz nerjavečega materiala V4A in s pritrdilnim materialom. Omarica je iz trde gume brez halogenov, ki mora imeti visoko UV, ozonsko in vremensko odpornost in je brez silicija, npr. tip: EDP No. 7800, proizvod: GIFAS, z vgrajeno naslednjo opremo: - 2x kabelska uvodnica M63, IP65 - 1x kabelska uvodnica M40, IP65 - 2x kabelska uvodnica M32, IP65 - 10x vijačna sponka 95 mm2 (L, N,PE), npr. tip: UKH95, proizvod: Phoenix Contact - 5x vijačna sponka 16 mm2, npr. tip: UK16, proizvod: Phoenix Contact - 2x končni element -1x varovalčni ločilnik, 3p, 63 A, 400 V z DO talilnimi vložki 3x35 A, npr. tip: TYTAN II, Schrack -1x drobni montažni material |  | Supply and installation of distribution box for plug socket (RVG1), dimensions 500x360x133 mm, IP65, fully equipped and ready for connection. For installation in a railway tunnel tunnel, complete with load-bearing structure made of stainless steel V4A and with fastening material. The cabinet is made of halogen-free hard rubber, which must have high UV, ozone and weather resistance and is silicon-free, e.g. type: EDP No. 7800, product: GIFAS, with the following equipment installed: - 2x cable gland M63, IP65 - 1x cable gland M40, IP65 - 2x cable gland M32, IP65 - 10x screw clamp 95 mm2 (L, N, PE), e.g. type: UKH95, product: Phoenix Contact - 5x screw clamp 16 mm2, e.g. type: UK16, product: Phoenix Contact - 2x final element -1x fuse isolator, 3p, 63 A, 400 V with DO fuse-links 3x35 A, e.g. type: TYTAN II, Schrack -1x fine mounting material |  | kos (pcs) | 2 |  | 0 | 09.08.01.0020. | DA | (2TDK_Lokacija/Projekt=='2TDK') AND (2TDK_Klasifikacija/ObjektTip=='TUN') AND (2TDK_Klasifikacija/Sistem=='ELO') AND (2TDK_Lokacija/ObjektSifra=='T08') AND (2TDK_Lokacija/ConaTip=='TUN') AND (2TDK_Lokacija/ConaSifra=='XX') AND (2TDK_Klasifikacija/ElementTip=='RazdelilnaOmarica') AND (2TDK_Atributi/ElementSifra=='RVG2') | NumberOfItems
01.01.13.01.0005. | Dobava, montaža in priklop vodotesne LED svetilke za servisno razsvetljavo (A9), 4100lm, 5000K, 28.7W, v zaščiti IP67, izdelano za montažo v železniški predor, kompletno z vso potebno opremo, npr. tip: 5XA800SANUP01445 Travalux, S, LED, proizvod: Siteco |  | Supply, installation and connection of a waterproof LED lamp for service lighting (A9), 4100 lm, 5000 K, 28.7 W, protection level IP67, designed for installation in a railway tunnel, complete with all necessary equipment, e.g. type: 5XA800SANUP01445 Travalux, S, LED, product: Siteco |  | kos (pcs) | 86 |  | 0 | 09.07.01.0011. | DA | (2TDK_Lokacija/Projekt=='2TDK') AND (2TDK_Klasifikacija/ObjektTip=='TUN') AND (2TDK_Klasifikacija/Sistem=='ELO') AND (2TDK_Lokacija/ObjektSifra=='T08') AND (2TDK_Lokacija/ConaTip=='TUN') AND (2TDK_Lokacija/ConaSifra=='XX') AND (2TDK_Klasifikacija/ElementTip=='ZasilnaRazsvetljava') AND (2TDK_Atributi/ElementSifra=='A9') | NumberOfItems
01.01.13.01.0006. | Dobava in montaža nadgradne LED svetilke (A1), kompletno z vso potebno opremo, 50 W, 6500 lm, 4000 K, IP 66, npr. tip: Siteco Aqualine® LED, 0LS6297CHO840 |  | Supply and installation of surface-mounted LED lamp (A1), complete with all necessary equipment, 50 W, 6500 lm, 4000 K, IP 66, such as e.g. type: Siteco Aqualine® LED, 0LS6297CHO840 |  | kos (pcs) | 49 |  | 0 | 09.07.01.0001. | DA | (2TDK_Lokacija/Projekt=='2TDK') AND (2TDK_Klasifikacija/ObjektTip=='TUN') AND (2TDK_Klasifikacija/Sistem=='ELO') AND (2TDK_Lokacija/ObjektSifra=='T08') AND (2TDK_Lokacija/ConaTip=='TUN') AND (2TDK_Lokacija/ConaSifra=='XX') AND (2TDK_Klasifikacija/ElementTip=='ZasilnaRazsvetljava') AND (2TDK_Atributi/ElementSifra=='A1') | NumberOfItems
01.01.13.01.0007. | Dobava in montaža gibljivih inštalacijskih cevi in trdih PN brezhalogenskih inštalacijskih cevi z loki, spojkami in objemkami, komplet s pritrdilnim priborom, premera 13,5 do 23 mm |  | Supply and installation of flexible installation pipes and rigid PN halogen-free installation pipes with arcs, couplings and clamps, set with fastening accessories, diameter 13.5 to 23 mm |  | m | 218 |  | 0 | 09.16.03.0058. | NE
01.01.13.01.0008. | Dobava in montaža gibljivih in trdih inštalacijskih cevi iz nerjavečega materiala V4A, komplet z loki, spojnim in pritrdilnim priborom, premera 16 do 20 mm |  | Supply and installation of flexible and rigid installation pipes made of stainless steel V4A, set with arcs, connecting and fastening accessories, diameter 16 to 20 mm |  | m | 168 |  | 0 | 09.16.03.0060. | NE
01.01.13.01.0009. | Dobava in montaža razdelilnih doz s sponkami za servisno razsvetljavo, primernih za vgradnjo v železniški predor |  | Supply and installation of distribution boxes with service lighting clamps, suitable for installation in a railway tunnel |  | kpl (set) | 42 |  | 0 | 09.08.01.0013. | NE
01.01.13.01.0010. | Dobava in polaganje kabla NYY-J 5 x 16 mm2 |  | Supply and laying of NYY-J cable 5 x 16 mm2 |  | m | 100 |  | 0 | 09.16.02.0019. | NE
01.01.13.01.0011. | Dobava in polaganje kabla NYY-J 5 x 25 mm2 |  | Supply and laying of cable NYY-J 5 x 25 mm2 |  | m | 225 |  | 0 | 09.16.02.0054. | NE
01.01.13.01.0012. | Dobava in polaganje kabla N2XH-J 3 x 1,5 mm2 |  | Supply and laying of cable N2XH-J 3 x 1.5 mm2 |  | m | 540 |  | 0 | 09.16.02.0055. | NE
01.01.13.01.0013. | Dobava in polaganje kabla N2XH-O 4 x 50 mm2 |  | Supply and laying of cable N2XH-O 4 x 50 mm2, set with accessories |  | m | 5680 |  | 0 | 09.16.02.0043. | NE
01.01.13.01.0014. | Dobava in polaganje kabla N2XH-J 1 x 50 mm2 |  | Supply and laying of cable N2XH-J 1 x 50 mm2, set with accessories |  | m | 5680 |  | 0 | 09.16.02.0041. | NE
01.01.13.01.0015. | Dobava in polaganje kabla N2XH-O 4 x 70 mm2 |  | Supply and laying of cable N2XH-O 4 x 70 mm2, complete with accessories |  | m | 365 |  | 0 | 09.16.02.0075. | NE
01.01.13.01.0016. | Dobava in polaganje kabla N2XH-J 1 x 70 mm2 |  | Supply and laying of cable N2XH-J 1 x 70 mm2, complete with accessories |  | m | 365 |  | 0 | 09.16.02.0078. | NE
01.01.13.01.0017. | Dobava in polaganje kabla NHXH-J FE 180/E90 5 x 16 mm2 |  | Supply and laying of cable NHXH-J FE 180/E90 5 x 16 mm2 |  | m | 98 |  | 0 | 09.16.02.0056. | NE
01.01.13.01.0018. | Požarno varno tesnjenje kablov, ki potekajo skozi stene na mejah posameznih požarnih sektorjev z materiali in izvedbo, ki zagotavlja požarno odpornost zahtevano po študiji požarne varnosti (EI90). Izvede ga izvajalec z licenco ter na koncu izda ustrezni certifikat (izvedba in uporabljen material v skladu s standardom EN 1366). Npr. tip: PYRO-SAFE® Flammotect A - single layer, izdelek: SVT. |  | Fire-safe sealing of cables running through walls at the boundaries of individual fire sectors with materials and design that provides fire resistance required by the fire safety study (EI90). It is performed by a licensed contractor which finally issues the appropriate certificate (execution and material used in accordance with standard EN 1366). Eg. type: PYRO-SAFE® Flammotect A - single layer, product: SVT. |  | kpl (set) | 50 |  | 0 | 09.16.03.0004. | NE
01.01.13.01.0019. | Požarna zaščita z ovijanjem kablov pred ogroženjosto od drugih gorečih kablov v predoru z materiali in izvedbo, ki zagotavlja požarno odpornost zahtevano po študiji požarne varnosti (EI90). Izvede ga izvajalec z licenco ter na koncu izda ustrezni certifikat (izvedba in uporabljen material v skladu s standardi EN 13501-2, DIN 4102 in EN 1366). Npr. tip: PYROWRAP® Wet FSB-WB, proizvod: OBO BETTERMANN. |  | Fire protection by wrapping cables against danger from other burning cables in the tunnel with materials and design that provides fire resistance required by the fire safety study (EI90). It is performed by a licensed contractor which finally issues the appropriate certificate (execution and material used in accordance with standards EN 13501-2, DIN 4102 and EN 1366). Eg. type: PYROWRAP® Wet FSB-WB, product: OBO BETTERMANN. |  | kpl (set) | 50 |  | 0 | 09.16.03.0005. | NE
01.01.13.01.0020. | Drobni montažni pribor (razvodnice, sponke, …) |  | Small mounting accessories (manifolds, clamps, () |  | kpl (set) | 9 |  | 0 | 09.16.03.0018. | NE
01.01.14. | Kabelske police |  | Cable shelves |  |  |  |  | 0
01.01.14.01. | Glavna cev |  | Main tube |  |  |  |  | 0
01.01.14.01.0001. | Dobava in montaža kabelske police 200 x 60 mm s pokrovi (KPL20), iz magnetno permeabilnega materiala, vročecinkanega z nanosom 30 mikronov - komplet s konzolami, spojnim in pritrdilnim materialom (za montažo v kabelsko kineto v predoru - za TK kable) | - projektantska rezerva - fazonski elementi | Supply and installation of cable tray 200 x 60 mm with cover (KPL20), made of magnetically permeable material, hot-dip galvanized with 30 microns - set with brackets, connecting and fastening material (for installation in the cable duct in the tunnel - for TC cables) |  | m | 3925 |  | 0 | 09.16.03.0035. | DA | (2TDK_Lokacija/Projekt=='2TDK') AND (2TDK_Klasifikacija/ObjektTip=='TUN') AND (2TDK_Klasifikacija/Sistem=='ELO') AND (2TDK_Lokacija/ObjektSifra=='T08') AND (2TDK_Lokacija/ConaTip=='TUN') AND (2TDK_Lokacija/ConaSifra=='XX') AND (2TDK_Klasifikacija/ElementTip=='KabelskaPolica') AND (2TDK_Atributi/ElementSifra=='KPL20') | 2TDK_Atributi/Dolzina_m*0,5
01.01.14.01.0002. | Dobava in montaža kabelske police 200 x 60 mm s pokrovi (KPL22), iz magnetno permeabilnega materiala, vročecinkanega z nanosom 30 mikronov - komplet s konzolami, spojnim in pritrdilnim materialom (za montažo v kabelsko kineto v predoru - za NN kable) | - projektantska rezerva - fazonski elementi | Supply and installation of a 200 x 60 mm cable tray with cover (KPL22), made of magnetically permeable material, hot-dip galvanized with a coating of 30 microns - set with brackets, connecting and fastening material (for installation in the cable duct in the tunnel - for LV cables) |  | m | 3925 |  | 0 | 09.16.03.0036. | DA | (2TDK_Lokacija/Projekt=='2TDK') AND (2TDK_Klasifikacija/ObjektTip=='TUN') AND (2TDK_Klasifikacija/Sistem=='ELO') AND (2TDK_Lokacija/ObjektSifra=='T08') AND (2TDK_Lokacija/ConaTip=='TUN') AND (2TDK_Lokacija/ConaSifra=='XX') AND (2TDK_Klasifikacija/ElementTip=='KabelskaPolica') AND (2TDK_Atributi/ElementSifra=='KPL22') | 2TDK_Atributi/Dolzina_m*0,5
01.01.14.01.0003. | Dobava in montaža ognjevarne kabelske police 200 x 60 mm E90 s pokrovi (KPL23), iz magnetno permeabilnega materiala, vročecinkanega z nanosom 30 mikronov - komplet s konzolami, spojnim in pritrdilnim materialom , skladno z zahtevami standarda DIN 4102-12 (za montažo v kabelsko kineto v predoru - za NN kable) | - projektantska rezerva - fazonski elementi | Supply and installation of fireproof cable tray 200 x 60 mm E90 with cover (KPL23), made of magnetically permeable material, hot-dip galvanized with a coating of 30 microns - set with brackets, connecting and fastening material, in accordance with the requirements of DIN 4102-12 (for installation in cable duct in the tunnel - for LV cables) |  | m | 3925 |  | 0 | 09.16.03.0037. | DA | (2TDK_Lokacija/Projekt=='2TDK') AND (2TDK_Klasifikacija/ObjektTip=='TUN') AND (2TDK_Klasifikacija/Sistem=='ELO') AND (2TDK_Lokacija/ObjektSifra=='T08') AND (2TDK_Lokacija/ConaTip=='TUN') AND (2TDK_Lokacija/ConaSifra=='XX') AND (2TDK_Klasifikacija/ElementTip=='KabelskaPolica') AND (2TDK_Atributi/ElementSifra=='KPL23') | 2TDK_Atributi/Dolzina_m*0,5
01.01.14.01.0004. | Dobava in montaža kabelske police 100 x 60 mm s pokrovi (KPD10), iz magnetno permeabilnega materiala, vročecinkanega z nanosom 30 mikronov - komplet s konzolami, spojnim in pritrdilnim materialom (za montažo v kabelsko kineto v predoru - za TK kable) | - projektantska rezerva - fazonski elementi | Supply and installation of cable tray 100 x 60 mm with cover (KPD10), made of magnetically permeable material, hot-dip galvanized with a coating of 30 microns - set with brackets, connecting and fastening material (for installation in the cable duct in the tunnel - for TC cables) |  | m | 3925 |  | 0 | 09.16.03.0026. | DA | (2TDK_Lokacija/Projekt=='2TDK') AND (2TDK_Klasifikacija/ObjektTip=='TUN') AND (2TDK_Klasifikacija/Sistem=='ELO') AND (2TDK_Lokacija/ObjektSifra=='T08') AND (2TDK_Lokacija/ConaTip=='TUN') AND (2TDK_Lokacija/ConaSifra=='XX') AND (2TDK_Klasifikacija/ElementTip=='KabelskaPolica') AND (2TDK_Atributi/ElementSifra=='KPD10') | 2TDK_Atributi/Dolzina_m
01.01.14.01.0005. | Dobava in montaža kabelske police 100 x 60 mm s pokrovi (KPD11), iz magnetno permeabilnega materiala, vročecinkanega z nanosom 30 mikronov - komplet s konzolami, spojnim in pritrdilnim materialom (za montažo v kabelsko kineto v predoru - za TK kable) | - projektantska rezerva - fazonski elementi | Supply and installation of cable shelf 100 x 60 mm with cover (KPD11), made of magnetically permeable material, hot-dip galvanized with 30 microns - set with brackets, connecting and fastening material (for installation in the cable duct in the tunnel - for TC cables) |  | m | 3925 |  | 0 | 09.16.03.0027. | DA | (2TDK_Lokacija/Projekt=='2TDK') AND (2TDK_Klasifikacija/ObjektTip=='TUN') AND (2TDK_Klasifikacija/Sistem=='ELO') AND (2TDK_Lokacija/ObjektSifra=='T08') AND (2TDK_Lokacija/ConaTip=='TUN') AND (2TDK_Lokacija/ConaSifra=='XX') AND (2TDK_Klasifikacija/ElementTip=='KabelskaPolica') AND (2TDK_Atributi/ElementSifra=='KPD11') | 2TDK_Atributi/Dolzina_m
01.01.14.01.0006. | Dobava in montaža kabelske police 200 x 60 mm s pokrovi (KPD20), iz magnetno permeabilnega materiala, vročecinkanega z nanosom 30 mikronov - komplet s konzolami, spojnim in pritrdilnim materialom (za montažo v kabelsko kineto v predoru - za TK kable) | - projektantska rezerva - fazonski elementi | Supply and installation of cable shelf 200 x 60 mm with cover (KPD20), made of magnetically permeable material, hot-dip galvanized with 30 microns - set with brackets, connecting and fastening material (for installation in the cable duct in the tunnel - for TC cables) |  | m | 3925 |  | 0 | 09.16.03.0032. | DA | (2TDK_Lokacija/Projekt=='2TDK') AND (2TDK_Klasifikacija/ObjektTip=='TUN') AND (2TDK_Klasifikacija/Sistem=='ELO') AND (2TDK_Lokacija/ObjektSifra=='T08') AND (2TDK_Lokacija/ConaTip=='TUN') AND (2TDK_Lokacija/ConaSifra=='XX') AND (2TDK_Klasifikacija/ElementTip=='KabelskaPolica') AND (2TDK_Atributi/ElementSifra=='KPD20') | 2TDK_Atributi/Dolzina_m*0,5
01.01.14.01.0007. | Dobava in montaža kabelske police 200 x 60 mm s pokrovi (KPD22), iz magnetno permeabilnega materiala, vročecinkanega z nanosom 30 mikronov - komplet s konzolami, spojnim in pritrdilnim materialom (za montažo v kabelsko kineto v predoru - za NN kable) | - projektantska rezerva - fazonski elementi | Supply and installation of cable tray 200 x 60 mm with cover (KPD22), made of magnetically permeable material, hot-dip galvanized with a coating of 30 microns - set with brackets, connecting and fastening material (for installation in the cable duct in the tunnel - for LV cables) |  | m | 3925 |  | 0 | 09.16.03.0033. | DA | (2TDK_Lokacija/Projekt=='2TDK') AND (2TDK_Klasifikacija/ObjektTip=='TUN') AND (2TDK_Klasifikacija/Sistem=='ELO') AND (2TDK_Lokacija/ObjektSifra=='T08') AND (2TDK_Lokacija/ConaTip=='TUN') AND (2TDK_Lokacija/ConaSifra=='XX') AND (2TDK_Klasifikacija/ElementTip=='KabelskaPolica') AND (2TDK_Atributi/ElementSifra=='KPD22') | 2TDK_Atributi/Dolzina_m*0,5
01.01.14.01.0008. | Dobava in montaža kabelske police 100 x 100 mm s pokrovi (KPL14), iz magnetno permeabilnega materiala, vročecinkanega z nanosom 30 mikronov - komplet s konzolami, spojnim in pritrdilnim materialom (za montažo v kabelsko kineto v predoru - za SN kable) | - projektantska rezerva - fazonski elementi | Supply and installation of cable tray 100 x 100 mm with cover (KPL14), made of magnetically permeable material, hot-dip galvanized with 30 microns - set with brackets, connecting and fastening material (for installation in the cable duct in the tunnel - for MV cables) |  | m | 3925 |  | 0 | 09.16.03.0031. | DA | (2TDK_Lokacija/Projekt=='2TDK') AND (2TDK_Klasifikacija/ObjektTip=='TUN') AND (2TDK_Klasifikacija/Sistem=='ELO') AND (2TDK_Lokacija/ObjektSifra=='T08') AND (2TDK_Lokacija/ConaTip=='TUN') AND (2TDK_Lokacija/ConaSifra=='XX') AND (2TDK_Klasifikacija/ElementTip=='KabelskaPolica') AND (2TDK_Atributi/ElementSifra=='KPL14') | 2TDK_Atributi/Dolzina_m
01.01.14.02. | Servisna cev |  | Service tube |  |  |  |  | 0
01.01.14.02.0001. | Dobava in montaža kabelske police 200 x 60 mm s pokrovi (KPD22), iz magnetno permeabilnega materiala, vročecinkanega z nanosom 30 mikronov - komplet s konzolami, spojnim in pritrdilnim materialom (za montažo v kabelsko kineto v predoru - za NN kable) | - projektantska rezerva - fazonski elementi | Supply and installation of cable tray 200 x 60 mm with cover (KPD22), made of magnetically permeable material, hot-dip galvanized with a coating of 30 microns - set with brackets, connecting and fastening material (for installation in the cable duct in the tunnel - for LV cables) |  | m | 3935 |  | 0 | 09.16.03.0033. | DA | (2TDK_Lokacija/Projekt=='2TDK') AND (2TDK_Klasifikacija/ObjektTip=='TUN') AND (2TDK_Klasifikacija/Sistem=='ELO') AND (2TDK_Lokacija/ObjektSifra=='T08') AND (2TDK_Lokacija/ConaTip=='TUN') AND (2TDK_Lokacija/ConaSifra=='XX') AND (2TDK_Klasifikacija/ElementTip=='KabelskaPolica') AND (2TDK_Atributi/ElementSifra=='KPD22') | 2TDK_Atributi/Dolzina_m*0,5
01.01.14.02.0002. | Dobava in montaža kabelske police 100 x 100 mm s pokrovi (KPD14), iz magnetno permeabilnega materiala, vročecinkanega z nanosom 30 mikronov - komplet s konzolami, spojnim in pritrdilnim materialom (za montažo v kabelsko kineto v predoru - za SN kable) | - projektantska rezerva - fazonski elementi | Supply and installation of cable tray 100 x 100 mm with cover (KPD14), made of magnetically permeable material, hot-dip galvanized with a coating of 30 microns - set with brackets, connecting and fastening material (for installation in the cable duct in the tunnel - for MV cables) |  | m | 3935 |  | 0 | 09.16.03.0028. | DA | (2TDK_Lokacija/Projekt=='2TDK') AND (2TDK_Klasifikacija/ObjektTip=='TUN') AND (2TDK_Klasifikacija/Sistem=='ELO') AND (2TDK_Lokacija/ObjektSifra=='T08') AND (2TDK_Lokacija/ConaTip=='TUN') AND (2TDK_Lokacija/ConaSifra=='XX') AND (2TDK_Klasifikacija/ElementTip=='KabelskaPolica') AND (2TDK_Atributi/ElementSifra=='KPD14') | 2TDK_Atributi/Dolzina_m
01.01.15. | Rezervni deli |  | Spare parts |  |  |  |  | 0
01.01.15.01. | Rezervni deli - predor T8 |  | Spare parts - tunnel T8 |  |  |  |  | 0
01.01.15.01.0001. | Dobava montaža piktogramske zidne LED svetilke E-LED (Z1), skupaj z vsem priborom. Varnostna LED svetilka s prosojno kapo, zaščita IP 65. Dovoljeno temperaturno območje uporabe -15°C do + 40°C. Stenska ali stropna montaža. Kompletno s setom piktogramov razpoznavnosti 22 m (SIST EN 1838). LED svetlobni vir 3,6W.; svetilnost minimalno 315 lm. Svetilka omogoča avtomatsko adresiranje ter mešano programiranje trajnega in pripravnega spoja na istem tokokrogu brez dodatnega kabliranja. Set priključnih sponk za linijsko vezavo 2 x 3 x 2,5mm2. Dimenzije: 272x176x70mm (dšg) Stopnja zaščite: IP 65 Zaščitni razred: III Mehanska zaščita: IK 07 Nazivna napetost: 24 V / DC Priključna moč: 5W Območje razpoznavnosti: 22m Vrsta nadzora: PLC24 Nadzorna elektronika je vnaprej programirana v tovarni z edinstvenim ID-jem svetilke za uporabo posamičnega nadzora svetilke z uporabo napajalno nadzorne enote. Elektronika v celoti vgrajena v ohišje svetilke in ne sme zmanjšati stopnje zaščite / zaščitnega razreda. Lokacijsko ločena elektronika za nadzor ni dovoljena. Nadzor preko porabe toka se ne obravnava kot posamični nadzor in ni dovoljen. Svetilka odobrena za sisteme v skladu z ÖVE ÖNORM E-8002. 50.000 ur zagotovljena življenjska doba na elektroniko in LED in svetilke v skladu z garancijskimi pogoji. Npr. tip: din-Basic E-LED RZ PLC, proizvod: din-Anlagentechnik |  | Supply of pictogram wall LED lamp E-LED (Z1) with all accessories. Safety LED luminaire with transparent cap, protection IP 65. Permitted application temperature range -15 °C to + 40 °C. Wall or ceiling mounting. Complete with a set of pictograms with a recognition of 22 m (SIST EN 1838). 3.6W LED light source; luminosity minimum 315 lm. The luminaire enables automatic addressing and mixed programming of permanent and ready connection on the same circuit without additional cabling. Set of connection clamps for line connection 2 x 3 x 2,5mm2. Dimensions: 272x176x70mm (L x W x D) Degree of protection: IP 65 Protection class: III Mechanical protection: IK 07 Rated voltage: 24 V/DC Connected power: 5W Recognition area: 22m Type of control: PLC24 The control electronics are pre-programmed in the factory with a unique lamp ID to use individual lamp control using the power control unit. The electronics are fully integrated into the lamp housing and must not reduce the degree of protection class. Location-separate control electronics are not permitted. Control over current consumption is not considered as individual control and is not allowed. Lamp approved for systems in accordance with ÖVE ÖNORM E-8002. 50,000 hours guaranteed service life on electronics and LEDs and lamps in accordance with warranty conditions. E.g. type: din-Basic E-LED RZ PLC, product: din-Anlagentechnik |  | kos (pcs) | 2 |  | 0 | 09.07.02.0017. | NE
01.01.15.01.0002. | Dobava piktogramske predorske LED svetilke-enostranska (Z3), skupaj z vsem priborom. LED predorska piktogramska svetilka za zidno montažo, iz nerjavečega jekla; s tlačnim preizkusom zaradi tlaka in sesalnih napetosti v železniškem predoru. Zasnovana tako, da ne slepi vlakovnega osebja. Vgrajena elektronika za posamični nadzor. Dimenzije: 386x269x51mm (dšg) Stopnja zaščite: IP 65 Zaščitni razred: III Nazivna napetost: 24 V / DC Priključna moč: 4W Območje razpoznavnosti: 35m Vrsta nadzora: PLC24 Nadzorna elektronika je vnaprej programirana v tovarni z edinstvenim ID-jem svetilke za uporabo posamičnega nadzora svetilke z uporabo napajalno nadzorne enote. Elektronika v celoti vgrajena v ohišje svetilke in ne sme zmanjšati stopnje zaščite / zaščitnega razreda. Lokacijsko ločena elektronika za nadzor ni dovoljena. Nadzor preko porabe toka se ne obravnava kot posamični nadzor in ni dovoljen. Svetilka odobrena za sisteme v skladu z ÖVE ÖNORM E-8002. 50.000 ur zagotovljena življenjska doba na elektroniko in LED in svetilke v skladu z garancijskimi pogoji. Npr. tip: din-Rail RZ1 PLC, proizvod: din-Anlagentechnik |  | "Supply of pictogram tunnel LED lamp-single-sided (Z3), together with all accessories. LED tunnel pictogram lamp for wall mounting, stainless steel; passed test for pressure and suction stresses in the railway tunnel. Designed not to blind train staff. Built-in electronics for individual control. Dimensions: 386x269x51mm (dšg) Degree of protection: IP 65 Protection class: III Rated voltage: 24 V/DC Connected load: 4W Recognition area: 35m Type of control: PLC24 The control electronics are pre-programmed in the factory with a unique lamp ID to use individual lamp control using the power control unit. The electronics are fully integrated into the lamp housing and must not reduce the degree of protection class. Location-separate control electronics are not permitted. Control over current consumption is not considered as individual control and is not allowed. Lamp approved for systems in accordance with ÖVE ÖNORM E-8002. 50,000 hours guaranteed service life on electronics and LEDs and lamps in accordance with warranty conditions. E.g. type: din-Rail RZ1 PLC, product: din-Anlagentechnik " |  | kos (pcs) | 1 |  | 0 | 09.07.02.0019. | NE
01.01.14.01.0003. | Dobava piktogramske LED svetilke Concept (Z6Z), skupaj z vsem priborom. LED piktogramska svetilka s prosojno kapo. Ohišje iz polikarbonata bele barve RAL 9003, difuzor iz prosojnega polikarbonata. Nadgradna zidna z nosilcem in piktogramsko ploščo, modularno sestavljena svetilka zaščite IP 65. Dovoljeno temperaturno območje uporabe -15°C do +40°C. Simetrična optika za enakomerno osvetljevanje poti umika in prostorov. Svetlobni vir: 15 x Mid-Power LED 1W; skupna svetilnost minimalno 187,5 lm. Hlajenje LED vira s posebno toplotno prevodno umetno maso za zanesljivo delovanje v trajnem spoju. Svetilka omogoča avtomatsko adresiranje ter mešano programiranje trajnega in pripravnega spoja na istem tokokrogu brez dodatnega kabliranja. Set priključnih sponk za linijsko vezavo 2 x 3 x 2,5mm2. Razpoznavnost: 32m Stopnja zaščite: IP 65 Zaščitni razred: III Mehanska zaščita: IK 07 Nazivna napetost: 24 V / DC Priključna moč: 4W Območje razpoznavnosti: 22m Vrsta nadzora: PLC24 Nadzorna elektronika je vnaprej programirana v tovarni z edinstvenim ID-jem svetilke za uporabo posamičnega nadzora svetilke z uporabo napajalno nadzorne enote. Elektronika v celoti vgrajena v ohišje svetilke in ne sme zmanjšati stopnje zaščite / zaščitnega razreda. Lokacijsko ločena elektronika za nadzor ni dovoljena. Nadzor preko porabe toka se ne obravnava kot posamični nadzor in ni dovoljen. Svetilka odobrena za sisteme v skladu z ÖVE ÖNORM E-8002. 50.000 ur zagotovljena življenjska doba na elektroniko in LED in svetilke v skladu z garancijskimi pogoji. Npr. tip: din-Concept AP3 LED PLC + zidni nosilec WA PPG + piktogramska plošča S3-PU , proizvod: din-Anlagentechnik |  | "Supply of the Concept pictogram LED lamp (Z6Z), together with all accessories. LED pictogram lamp with transparent cap. White polycarbonate housing RAL 9003, transparent polycarbonate diffuser. Surface-mounted wall with bracket and pictogram plate, modularly assembled protection lamp IP 65. Permitted temperature range of use -15 ° C to + 40 ° C. Symmetrical optics for even illumination of the withdrawal path and rooms. Light source: 15 x Mid-Power LED 1W; total luminance minimum 187.5 lm. Cooling of the LED source with a special thermally conductive plastic for reliable operation in a permanent connection. The luminaire enables automatic addressing and mixed programming of permanent and ready connection on the same circuit without additional cabling. Set of connection clamps for line connection 2 x 3 x 2,5mm2. Recognition: 32m Degree of protection: IP 65 Protection class: III Mechanical protection: IK 07 Rated voltage: 24 V / DC Connected load: 4W Recognition area: 22m Type of control: PLC24 The control electronics are pre-programmed in the factory with a unique lamp ID to use individual lamp control using the power control unit. The electronics are fully integrated into the lamp housing and must not reduce the degree of protection / protection class. Location-separate control electronics are not permitted. Control over current consumption is not considered as individual control and is not allowed. Lamp approved for systems in accordance with ÖVE ÖNORM E-8002. 50,000 hours guaranteed service life on electronics and LEDs and lamps in accordance with warranty conditions. Eg. type: din-Concept AP3 LED PLC + wall bracket WA PPG + pictogram plate S3-PU, product: din-Anlagentechnik " |  | kos (pcs) | 1 |  | 0 | 09.07.02.0024. | NE
01.01.15.01.0004. | Dobava varnostne LED svetilke Concept (Z11), skupaj z vsem priborom. LED varnostna svetilka s prosojno kapo. Ohišje iz polikarbonata bele barve RAL 9003, difuzor iz prosojnega polikarbonata. Nadgradna, modularno sestavljena svetilka zaščite IP 65. Dovoljeno temperaturno območje uporabe -15oC do +40oC. Asimetrična optika za pokrivanje hodnikov v vzdolžni smeri. Svetlobni vir: 15 x Mid-Power LED 1W; skupna svetilnost minimalno 187,5 lm. Hlajenje LED vira s posebno toplotno prevodno umetno maso za zanesljivo delovanje v trajnem spoju. Svetilka omogoča avtomatsko adresiranje ter mešano programiranje trajnega in pripravnega spoja na istem tokokrogu brez dodatnega kabliranja. Set priključnih sponk za linijsko vezavo 2 x 3 x 2,5mm2. Dimenzije: 340x65x65mm (dšv); Stopnja zaščite: IP 65; Zaščitni razred: III; Mehanska zaščita: IK 07; Nazivna napetost: 24 V / DC; Priključna moč: 4W; Območje razpoznavnosti: 22m; Vrsta nadzora: PLC24. Nadzorna elektronika je vnaprej programirana v tovarni z edinstvenim ID-jem svetilke za uporabo posamičnega nadzora svetilke z uporabo napajalno nadzorne enote. Elektronika v celoti vgrajena v ohišje svetilke in ne sme zmanjšati stopnje zaščite / zaščitnega razreda. Lokacijsko ločena elektronika za nadzor ni dovoljena. Nadzor preko porabe toka se ne obravnava kot posamični nadzor in ni dovoljen. Svetilka odobrena za sisteme v skladu z ÖVE ÖNORM E-8002. 50.000 ur zagotovljena življenjska doba na elektroniko in LED in svetilke v skladu z garancijskimi pogoji. Npr. tip: din-Concept SL3 LED PLC , proizvod: din-Anlagentechnik |  | "Supply of the Concept safety LED luminaire (Z11), together with all accessories. LED safety luminaire with transparent cap. RAL 9003 white polycarbonate housing, transparent polycarbonate diffuser. Surface-mounted, modularly assembled protection lamp IP 65. Permitted temperature range -15oC to + 40oC Asymmetric optics for covering corridors in the longitudinal direction Light source: 15 x Mid-Power LED 1W, total brightness minimum 187.5 lm Cooling of the LED source with a special thermally conductive plastic for reliable operation in a permanent connection. The luminaire enables automatic addressing and mixed programming of a permanent and ready connection on the same circuit without additional cabling.Set of connection terminals for line connection 2 x 3 x 2.5mm2. Dimensions: 340x65x65mm (dšv); Degree of protection: IP 65; Protection class: III; Mechanical protection: IK 07; Rated voltage: 24 V / DC; Connected power: 4W; Recognition area: 22m; Type of control: PLC24. The control electronics are pre-programmed in the factory with a unique lamp ID to use individual lamp control using the power control unit. The electronics are fully integrated into the lamp housing and must not reduce the degree of protection / protection class. Location-separate control electronics are not permitted. Control over current consumption is not considered as individual control and is not allowed. Lamp approved for systems in accordance with ÖVE ÖNORM E-8002. 50,000 hours guaranteed service life on electronics and LEDs and lamps in accordance with warranty conditions. Eg. type: din-Concept SL3 LED PLC, product: din-Anlagentechnik " |  | kos (pcs) | 2 |  | 0 | 09.07.02.0025. | NE
01.01.15.01.0005. | Dobava nadgradne LED svetilke (A1), kompletno z vso potebno opremo, 50 W, 6500 lm, 4000 K, IP 66, npr. tip: Siteco Aqualine® LED, 0LS6297CHO840 |  | Supply of surface-mounted LED lamp (A1), complete with all necessary equipment, 50 W, 6500 lm, 4000 K, IP 66, such as e.g. type: Siteco Aqualine® LED, 0LS6297CHO840 |  | kos (pcs) | 1 |  | 0 | 09.07.01.0001. | NE
01.01.15.01.0006. | Dobava nadgradne LED svetilke (A2), kompletno z vso potebno opremo, 42 W, 5200lm, 4000 K, IP66, Siteco Aqualine®LED, 0LS6297BHO840 |  | Supply of surface-mounted LED lamp (A2), complete with all necessary equipment, 42 W, 5200 lm, 4000 K, IP66, e.g. type: Siteco Aqualine® LED, 0LS6297BHO840 |  | kos (pcs) | 2 |  | 0 | 09.07.01.0002. | NE
01.01.15.01.0007. | Dobava nadgradne LED svetilke (A3), kompletno z vso potebno opremo, 28 W, 3600 lm, 4000 K, IP 66, npr. tip: Siteco Aqualine® LED, 0LS6297CLO840 |  | "Supply of surface-mounted LED luminaire (A3), complete with all necessary equipment, 28 W, 3600 lm, 4000 K, IP 66, eg type: Siteco Aqualine® LED, 0LS6297CLO840 " |  | kos (pcs) | 2 |  | 0 | 09.07.01.0003. | NE
01.01.15.01.0008. | Dobava nadgradne LED svetilke (A6), kompletno z vso potebno opremo, 23 W, 2800 lm, 4000 K, IP66, npr. tip: Siteco Aqualine® LED, 0LS6297BLO840 |  | Supply of surface-mounted LED lamp (A6), complete with all necessary equipment, 23 W, 2800 lm, 4000 K, IP66, e.g. type: Siteco Aqualine® LED, 0LS6297BLO840 |  | kos (pcs) | 1 |  | 0 | 09.07.01.0012. | NE
01.01.15.01.0009. | Dobava vtičnega gnezda (VG), dimenzij 500x360x133 mm, IP65, kompletno opremljenega ter pripravljenega za priklop. Za montažo v železniški predor, komplet z nosilno konstrukcijo iz nerjavečega materiala V4A in s pritrdilnim materialom. Omarica je iz trde gume brez halogenov, ki mora imeti visoko UV, ozonsko in vremensko odpornost in je brez silicija, npr. tip: EDP No. 74211, proizvod: GIFAS, z vgrajeno naslednjo opremo: 1x kabelska uvodnica M40, IP65; 5x kabelska uvodnica M20, IP65; 1x kabelska uvodnica M16, IP65; 4x vijačna sponka 16 mm2 (L, N), npr. tip: UKN16N, UKN16N.MODRA, proizvod: Phoenix Contact; 1x ozemljilna vijačna sponka 16 mm2, npr. tip: USLKG16N, proizvod: Phoenix Contact; 1x CEE vtičnica iz trde gume, 32 A, 400 V, 5p, komplet s stikalom; 1x CEE vtičnica iz trde gume, 16 A, 400 V, 5p; 2x šuko vtičnica odporna na udarce s pokrovom in tesnilom pokrova, 16 A, 230 V, 3p; 3x vzmetna univerzalna sponka 2,5 mm2 (L, N, PE), npr. tip: ST2,5-QUATTRO, proizvod: Phoenix Contact; 3x vzmetna univerzalna sponka 2,5 mm2 (L, N, PE), npr. tip: ST2,5-QUATTRO, proizvod: Phoenix Contact; 1x časovni rele, 3 h, npr. tip: ETR2-12, proizvod: Eaton; 1x krmilno stikalo 0-1, npr. tip: CA10 A204, proizvod: Kraus&Naimer; 3x vzmetna univerzalna sponka 4 mm2/ (L, N, PE), npr. tip: ST4-QUATTRO, proizvod: Phoenix Contact; 3x končni element; 1x inštalacijski odklopnik 3p+N, 32 A, C, npr. tip: PL7-C32/3N, proizvod: Eaton; 1x inštalacijski odklopnik 3p+N, 16 A, C, npr. tip: PL7-C16/3N, proizvod: Eaton; 1x inštalacijski odklopnik 1p+N, 20 A, C, npr. tip: PL7-C20/1N, proizvod: Eaton; 2x inštalacijski odklopnik 1p+N, 16 A, C, npr. tip: PL7-C16/1N, proizvod: Eaton; 1x inštalacijski odklopnik 1p+N, 10 A, C, npr. tip: PL7-C10/1N, proizvod: Eaton; 1x zaščitno stikalo na diferenčni tok, 4p, 63 A, 0,3 A, tip S/A, npr. tip: PFIM-63/4/03-S/A, proizvod: Eaton; 1x zaščitno stikalo na diferenčni tok, 4p, 40 A, 0,03 A, tip G/A, npr. tip: PFIM-40/4/003-XG/A, proizvod: Eaton; 1x drobni montažni material |  | Supply of plug socket (VG), dimensions 500x360x133 mm, protection IP65, fully equipped and ready for connection. For installation in a railway tunnel, set with supporting structure made of stainless steel V4A and with fastening material. The cabinet is made of hard rubber without halogens , which must be highly UV, ozone and weather resistant and silicon-free, eg type: EDP No. 74211, product: GIFAS, incorporating the following equipment: 1x cable gland M40, IP65; 5x cable gland M20, IP65; 1x cable gland M16, IP65; 4x screw clamp 16 mm2 (L, N), e.g. type: UKN16N, UKN16N blue, product: Phoenix Contact; 1x earthing screw terminal 16 mm2, e.g. type: USLKG16N, product: Phoenix Contact; 1x CEE hard rubber socket, 32 A, 400 V, 5p, complete with switch; 1x CEE hard rubber socket, 16 A, 400 V, 5p; 2x shockproof socket with cover and cover seal, 16 A, 230 V, 3p; 3x spring universal clamp 2.5 mm2 (L, N, PE), e.g. type: ST2,5-QUATTRO, product: Phoenix Contact; 3x spring universal clamp 2.5 mm2 (L, N, PE), e.g. type: ST2,5-QUATTRO, product: Phoenix Contact; 1x time relay, 3 h, e.g. type: ETR2-12, product: Eaton; 1x control switch 0-1, e.g. type: CA10 A204, product: Kraus & Naimer; 3x spring universal clamp 4 mm2 / (L, N, PE), e.g. type: ST4-QUATTRO, product: Phoenix Contact; 3x final element; 1x installation circuit breaker 3p + N, 32 A, C, e.g. type: PL7-C32/3N, product: Eaton; 1x installation circuit breaker 3p + N, 16 A, C, e.g. type: PL7-C16/3N, product: Eaton; 1x installation circuit breaker 1p + N, 20 A, C, e.g. type: PL7-C20/1N, product: Eaton; 2x installation circuit breaker 1p + N, 16 A, C, e.g. type: PL7-C16/1N, product: Eaton; 1x installation circuit breaker 1p + N, 10 A, C, e.g. type: PL7-C10/1N, product: Eaton; 1x residual current circuit breaker, 4p, 63 A, 0.3 A, type S/A, e.g. type: PFIM-63/4/03-S/A, product: Eaton; 1x residual current circuit breaker, 4p, 40 A, 0.03 A, type G / A, e.g. type: PFIM-40/4/003-XG / A, product: Eaton; 1x fine mounting material |  | kos (pcs) | 1 |  | 0 | 09.08.01.0014. | NE
01.01.15.01.0010. | Dobava razdelilne omarice za vtično gnezdo (RVG), dimenzij 500x360x133 mm, IP65, kompletno opremljene ter pripravljene za priklop. Za montažo v železniški predor predor, komplet z nosilno konstrukcijo iz nerjavečega materiala V4A in s pritrdilnim materialom. Omarica je iz trde gume brez halogenov, ki mora imeti visoko UV, ozonsko in vremensko odpornost in je brez silicija, npr. tip: EDP No. 7800, proizvod: GIFAS, z vgrajeno naslednjo opremo: - 2x kabelska uvodnica M50, IP65 - 1x kabelska uvodnica M40, IP65 - 2x kabelska uvodnica M25, IP65 - 10x vijačna sponka 50 mm2 (L, N,PE), npr. tip: UKH50, proizvod: Phoenix Contact - 5x vijačna sponka 16 mm2, npr. tip: UK16, proizvod: Phoenix Contact - 2x končni element - 1x varovalčni ločilnik, 3p, 63 A, 400 V z DO talilnimi vložki 3x35 A, npr. tip: TYTAN II, Schrack - 1x drobni montažni material |  | "Supply of distribution box for plug-in socket (RVG), dimensions 500x360x133 mm, IP65, fully equipped and ready for connection. halogen-free rubber, which must be highly UV, ozone and weather resistant and silicon-free, eg type: EDP No. 7800, product: GIFAS, incorporating the following equipment: - 2x cable gland M50, IP65 - 1x cable gland M40, IP65 - 2x cable gland M25, IP65 - 10x screw clamp 50 mm2 (L, N, PE), e.g. type: UKH50, product: Phoenix Contact - 5x screw clamp 16 mm2, e.g. type: UK16, product: Phoenix Contact - 2x final element - 1x fuse isolator, 3p, 63 A, 400 V with DO fuse-links 3x35 A, e.g. type: TYTAN II, Schrack - 1x fine mounting material |  | kos (pcs) | 1 |  | 0 | 09.08.01.0016. | NE
01.01.14.05.0011. | Dobava vodotesne LED svetilke za servisno razsvetljavo (A9), 4100lm, 5000K, 28.7W, v zaščiti IP67, izdelano za montažo v železniški predor, kompletno z vso potebno opremo, npr. tip: 5XA800SANUP01445 Travalux, S, LED, proizvod: Siteco |  | Supply of a waterproof LED lamp for service lighting (A9), 4100 lm, 5000 K, 28.7 W, protection level IP67, designed for installation in a railway tunnel, complete with all necessary equipment, e.g. type: 5XA800SANUP01445 Travalux, S, LED, product: Siteco |  | kos (pcs) | 2 |  | 0 | 09.07.01.0011. | NE
01.01.16. | Kinete in jaški |  | Concrete channels and shafts |  |  |  |  | 0
01.01.16.01. | Glavna cev |  | Main tube |  |  |  |  | 0
01.01.16.01.0001. | Nalaganje in transport od začasnega skladišča na območju gradbišča do mesta vgradnje ter vgradnja predizdelanega AB pokrova kinete dim. 750/500 mm in debeline 13cm, C35/45/XC4/XF3/XA1 Cl 0.20, Dmax16, PV-II, VB2, s tesnjenjem s trajno elastičnim kitom. Pokrovi imajo vgrajene laminatne protipožarne trakove. | Pokrove izdela Izvajalec Sklopa 1 ali 2 v svojih obratih. Izvajalec Sklopa 3 prevzame predizdelane pokrove. | Loading and transport from temporary storage in the construction site area to the installation site and installation of a precast reinforced concrete channel cover, dim. 750/500 mm and thickness 13 cm, C35/45/XC4/XF3/XA1 Cl 0.20, Dmax=16, PV-II, VB2, with a permanent elastic kit sealant. The covers have installation fire resistant laminate tapes on the concrete channel covers. | Concrete channel cover are made by the Contractor of Lot 1 or 2 in his factory. The Contractor of Lot 3 takes over the precast reinforced concrete channel covers. | kos (pcs) | 4500 |  | 0 | 04.02.04.4001. | DA | (2TDK_Lokacija/ObjektSifra == 'T08') AND (2TDK_Lokacija/ConaTip == 'GLC') AND (2TDK_Klasifikacija/Sistem == 'NOO') AND (2TDK_Klasifikacija/ObjektTip == 'TUN') AND (2TDK_Klasifikacija/ElementTip == 'BetonskiElement') AND (2TDK_Atributi/Funkcija == 'PokrovKinete') AND ((2TDK_Lokacija/ProfilPozicija == 'KinetaLevo') OR (2TDK_Lokacija/ProfilPozicija == 'KinetaDesno')) | (2TDK_Atributi/Dolzina_m)/0.50
01.01.16.01.0002. | Nalaganje in transport od začasnega skladišča na območju gradbišča do mesta vgradnje ter vgradnja predizdelanega AB pokrova kabelskega jaška dim. 750/500 mm in debeline 13cm, C35/45/XC4/XF3/XA1 Cl 0.20, Dmax16, PV-II, VB2, s tesnjenjem s trajno elastičnim kitom. Pokrovi imajo vgrajene laminatne protipožarne trakove. | Pokrove izdela Izvajalec Sklopa 1 ali 2 v svojih obratih. Izvajalec Sklopa 3 prevzame predizdelane pokrove. | Loading and transport from temporary storage in the construction site area to the installation site and installation of a precast reinforced concrete cable shaft cover, dim. 750/500 mm and thickness 13 cm, C35/45/XC4/XF3/XA1 Cl 0.20, Dmax=16, PV-II, VB2, with a permanent elastic kit sealant. The covers have installation fire resistant laminate tapes on the concrete channel covers. | Concrete channel cover are made by the Contractor of Lot 1 or 2 in his factory. The Contractor of Lot 3 takes over the precast reinforced concrete channel covers. | kos (pcs) | 10 |  | 0 | 04.02.04.4211. | NE
01.01.16.01.0003. | Nalaganje in transport od začasnega skladišča na območju gradbišča do mesta vgradnje ter vgradnja predizdelanega AB pokrova kinete dim. 250/1000 mm in debeline 13cm, C35/45/XC4/XF3/XA1 Cl 0.20, Dmax16, PV-II, VB2, s tesnjenjem s trajno elastičnim kitom. Pokrovi imajo vgrajene laminatne protipožarne trakove. | Pokrove izdela Izvajalec Sklopa 1 ali 2 v svojih obratih. Izvajalec Sklopa 3 prevzame predizdelane pokrove. | Loading and transport from temporary storage in the construction site area to the installation site and installation of a precast reinforced concrete channel cover, dim. 250/1000 mm and thickness 13 cm, C35/45/XC4/XF3/XA1 Cl 0.20, Dmax=16, PV-II, VB2, with a permanent elastic kit sealant. The covers have installation fire resistant laminate tapes on the concrete channel covers. | Concrete channel cover are made by the Contractor of Lot 1 or 2 in his factory. The Contractor of Lot 3 takes over the precast reinforced concrete channel covers. | kos (pcs) | 1129 |  | 0 | 04.02.04.4002. | DA | (2TDK_Lokacija/ObjektSifra == 'T08') AND (2TDK_Lokacija/ConaTip == 'GLC') AND (2TDK_Klasifikacija/Sistem == 'NOO') AND (2TDK_Klasifikacija/ObjektTip == 'TUN') AND (2TDK_Klasifikacija/ElementTip == 'BetonskiElement') AND (2TDK_Lokacija/ProfilPozicija == 'KinetaMala') | (2TDK_Atributi/Dolzina_m)/1.00
01.01.16.01.0004. | Nalaganje in transport od začasnega skladišča na območju gradbišča do mesta vgradnje ter vgradnja predizdelanega AB pokrova kabelskega jaška dim. 930/500 mm in debeline 13cm, C35/45/XC4/XF3/XA1 Cl 0.20, Dmax16, PV-II, VB2, s tesnjenjem s trajno elastičnim kitom. Pokrovi imajo vgrajene laminatne protipožarne trakove. | Pokrove izdela Izvajalec Sklopa 1 ali 2 v svojih obratih. Izvajalec Sklopa 3 prevzame predizdelane pokrove. | Loading and transport from temporary storage in the construction site area to the installation site and installation of a precast reinforced concrete cable shaft cover, dim. 930/500 mm and thickness 13 cm, C35/45/XC4/XF3/XA1 Cl 0.20, Dmax=16, PV-II, VB2, with a permanent elastic kit sealant. The covers have installation fire resistant laminate tapes on the concrete channel covers. | Concrete channel cover are made by the Contractor of Lot 1 or 2 in his factory. The Contractor of Lot 3 takes over the precast reinforced concrete channel covers. | kos (pcs) | 21 |  | 0 | 04.02.04.4212. | DA | 22 | (2TDK_Atributi/Dolzina_m)/0.50
01.01.16.01.0005. | Nalaganje in transport od začasnega skladišča na območju gradbišča do mesta vgradnje ter vgradnja predizdelanega AB pokrova kabelskega jaška dim. 1340/500 mm in debeline 13cm, C35/45/XC4/XF3/XA1 Cl 0.20, Dmax16, PV-II, VB2, s tesnjenjem s trajno elastičnim kitom. Pokrovi imajo vgrajene laminatne protipožarne trakove. | Pokrove izdela Izvajalec Sklopa 1 ali 2 v svojih obratih. Izvajalec Sklopa 3 prevzame predizdelane pokrove. | Loading and transport from temporary storage in the construction site area to the installation site and installation of a precast reinforced concrete cable shaft cover, dim. 1340/500 mm and thickness 13 cm, C35/45/XC4/XF3/XA1 Cl 0.20, Dmax=16, PV-II, VB2, with a permanent elastic kit sealant. The covers have installation fire resistant laminate tapes on the concrete channel covers. | Concrete channel cover are made by the Contractor of Lot 1 or 2 in his factory. The Contractor of Lot 3 takes over the precast reinforced concrete channel covers. | kos (pcs) | 2 |  | 0 | 04.02.04.4213. | DA | (2TDK_Lokacija/ObjektSifra == 'T08') AND (2TDK_Lokacija/ConaTip == 'GLC') AND (2TDK_Klasifikacija/Sistem == 'NOO') AND (2TDK_Klasifikacija/ObjektTip == 'TUN') AND (2TDK_Klasifikacija/ElementTip == 'BetonskiElement') AND (2TDK_Atributi/Funkcija == 'PokrovKineteTip2') | (2TDK_Atributi/Dolzina_m)/0.50
01.01.16.01.0006. | Nalaganje in transport od začasnega skladišča na območju gradbišča do mesta vgradnje ter vgradnja predizdelanega AB pokrova kinete dim. 430/550 mm in debeline 13cm, C35/45/XC4/XF3/XA1 Cl 0.20, Dmax16, PV-II, VB2, s tesnjenjem s trajno elastičnim kitom. Pokrovi imajo vgrajene laminatne protipožarne trakove. | Pokrove izdela Izvajalec Sklopa 1 ali 2 v svojih obratih. Izvajalec Sklopa 3 prevzame predizdelane pokrove. | Loading and transport from temporary storage in the construction site area to the installation site and installation of a precast reinforced concrete channel cover, dim. 430/550 mm and thickness 13 cm, C35/45/XC4/XF3/XA1 Cl 0.20, Dmax=16, PV-II, VB2, with a permanent elastic kit sealant. The covers have installation fire resistant laminate tapes on the concrete channel covers. | Concrete channel cover are made by the Contractor of Lot 1 or 2 in his factory. The Contractor of Lot 3 takes over the precast reinforced concrete channel covers. | kos (pcs) | 2 |  | 0 | 04.02.04.4215. | DA | (2TDK_Lokacija/ObjektSifra == 'T08') AND (2TDK_Lokacija/ConaTip == 'GLC') AND (2TDK_Klasifikacija/Sistem == 'NOO') AND (2TDK_Klasifikacija/ObjektTip == 'TUN') AND (2TDK_Klasifikacija/ElementTip == 'BetonskiElement') AND (2TDK_Atributi/Funkcija == 'PokrovKineteTip3') | NumberOfItems
01.01.16.01.0007. | Vgradnja elastomernih trakov na ležišča pokrovov kinet, b=20mm, d= 2mm. Tip po navodilu projektanta. |  | Installation of elastomeric tapes on a frame beneath concrete channel covers, b=20mm, d=2mm. Type selected as per designer's instructions. |  | m1 | 6775 |  | 0 | 04.02.04.4007. | NE
01.01.16.02. | Servisna cev |  | Service tube |  |  |  |  | 0
01.01.16.02.0001. | Nalaganje in transport od začasnega skladišča na območju gradbišča do mesta vgradnje ter vgradnja predizdelanega AB pokrova kinete dim. 750/500 mm in debeline 13cm, C35/45/XC4/XF3/XA1 Cl 0.20, Dmax16, PV-II, VB2, s tesnjenjem s trajno elastičnim kitom. Pokrovi imajo vgrajene laminatne protipožarne trakove. | Pokrove izdela Izvajalec Sklopa 1 ali 2 v svojih obratih. Izvajalec Sklopa 3 prevzame predizdelane pokrove. | Loading and transport from temporary storage in the construction site area to the installation site and installation of a precast reinforced concrete channel cover, dim. 750/500 mm and thickness 13 cm, C35/45/XC4/XF3/XA1 Cl 0.20, Dmax=16, PV-II, VB2, with a permanent elastic kit sealant. The covers have installation fire resistant laminate tapes on the concrete channel covers. | Concrete channel cover are made by the Contractor of Lot 1 or 2 in his factory. The Contractor of Lot 3 takes over the precast reinforced concrete channel covers. | kos (pcs) | 4512 |  | 0 | 04.02.04.4001. | DA | (2TDK_Lokacija/ObjektSifra == 'T08') AND (2TDK_Lokacija/ConaTip == 'SRC') AND (2TDK_Klasifikacija/Sistem == 'NOO') AND (2TDK_Klasifikacija/ObjektTip == 'TUN') AND (2TDK_Klasifikacija/ElementTip == 'BetonskiElement') AND (2TDK_Atributi/Funkcija == 'PokrovKinete') AND ((2TDK_Lokacija/ProfilPozicija == 'KinetaLevo') OR (2TDK_Lokacija/ProfilPozicija == 'KinetaDesno')) | (2TDK_Atributi/Dolzina_m)/0.50
01.01.16.02.0002. | Nalaganje in transport od začasnega skladišča na območju gradbišča do mesta vgradnje ter vgradnja predizdelanega AB pokrova kabelskega jaška dim. 750/500 mm in debeline 13cm, C35/45/XC4/XF3/XA1 Cl 0.20, Dmax16, PV-II, VB2, s tesnjenjem s trajno elastičnim kitom. Pokrovi imajo vgrajene laminatne protipožarne trakove. | Pokrove izdela Izvajalec Sklopa 1 ali 2 v svojih obratih. Izvajalec Sklopa 3 prevzame predizdelane pokrove. | Loading and transport from temporary storage in the construction site area to the installation site and installation of a precast reinforced concrete cable shaft cover, dim. 750/500 mm and thickness 13 cm, C35/45/XC4/XF3/XA1 Cl 0.20, Dmax=16, PV-II, VB2, with a permanent elastic kit sealant. The covers have installation fire resistant laminate tapes on the concrete channel covers. | Concrete channel cover are made by the Contractor of Lot 1 or 2 in his factory. The Contractor of Lot 3 takes over the precast reinforced concrete channel covers. | kos (pcs) | 11 |  | 0 | 04.02.04.4211. | NE
01.01.16.02.0003. | Nalaganje in transport od začasnega skladišča na območju gradbišča do mesta vgradnje ter vgradnja predizdelanega AB pokrova kinete dim. 250/1000 mm in debeline 13cm, C35/45/XC4/XF3/XA1 Cl 0.20, Dmax16, PV-II, VB2, s tesnjenjem s trajno elastičnim kitom. Pokrovi imajo vgrajene laminatne protipožarne trakove. | Pokrove izdela Izvajalec Sklopa 1 ali 2 v svojih obratih. Izvajalec Sklopa 3 prevzame predizdelane pokrove. | Loading and transport from temporary storage in the construction site area to the installation site and installation of a precast reinforced concrete channel cover, dim. 250/1000 mm and thickness 13 cm, C35/45/XC4/XF3/XA1 Cl 0.20, Dmax=16, PV-II, VB2, with a permanent elastic kit sealant. The covers have installation fire resistant laminate tapes on the concrete channel covers. | Concrete channel cover are made by the Contractor of Lot 1 or 2 in his factory. The Contractor of Lot 3 takes over the precast reinforced concrete channel covers. | kos (pcs) | 1131 |  | 0 | 04.02.04.4002. | DA | (2TDK_Lokacija/ObjektSifra == 'T08') AND (2TDK_Lokacija/ConaTip == 'SRC') AND (2TDK_Klasifikacija/Sistem == 'NOO') AND (2TDK_Klasifikacija/ObjektTip == 'TUN') AND (2TDK_Klasifikacija/ElementTip == 'BetonskiElement') AND (2TDK_Lokacija/ProfilPozicija == 'KinetaMala') | (2TDK_Atributi/Dolzina_m)/1.00
01.01.16.02.0004. | Nalaganje in transport od začasnega skladišča na območju gradbišča do mesta vgradnje ter vgradnja predizdelanega AB pokrova kabelskega jaška dim. 930/500 mm in debeline 13cm, C35/45/XC4/XF3/XA1 Cl 0.20, Dmax16, PV-II, VB2, s tesnjenjem s trajno elastičnim kitom. Pokrovi imajo vgrajene laminatne protipožarne trakove. | Pokrove izdela Izvajalec Sklopa 1 ali 2 v svojih obratih. Izvajalec Sklopa 3 prevzame predizdelane pokrove. | Loading and transport from temporary storage in the construction site area to the installation site and installation of a precast reinforced concrete cable shaft cover, dim. 930/500 mm and thickness 13 cm, C35/45/XC4/XF3/XA1 Cl 0.20, Dmax=16, PV-II, VB2, with a permanent elastic kit sealant. The covers have installation fire resistant laminate tapes on the concrete channel covers. | Concrete channel cover are made by the Contractor of Lot 1 or 2 in his factory. The Contractor of Lot 3 takes over the precast reinforced concrete channel covers. | kos (pcs) | 21 |  | 0 | 04.02.04.4212. | DA | (2TDK_Lokacija/ObjektSifra == 'T08') AND (2TDK_Lokacija/ConaTip == 'SRC') AND (2TDK_Klasifikacija/Sistem == 'NOO') AND (2TDK_Klasifikacija/ObjektTip == 'TUN') AND (2TDK_Klasifikacija/ElementTip == 'BetonskiElement') AND (2TDK_Atributi/Funkcija == 'PokrovKineteTip1') | (2TDK_Atributi/Dolzina_m)/0.50
01.01.16.02.0005. | Nalaganje in transport od začasnega skladišča na območju gradbišča do mesta vgradnje ter vgradnja predizdelanega AB pokrova kabelskega jaška dim. 1340/500 mm in debeline 13cm, C35/45/XC4/XF3/XA1 Cl 0.20, Dmax16, PV-II, VB2, s tesnjenjem s trajno elastičnim kitom. Pokrovi imajo vgrajene laminatne protipožarne trakove. | Pokrove izdela Izvajalec Sklopa 1 ali 2 v svojih obratih. Izvajalec Sklopa 3 prevzame predizdelane pokrove. | Loading and transport from temporary storage in the construction site area to the installation site and installation of a precast reinforced concrete cable shaft cover, dim. 1340/500 mm and thickness 13 cm, C35/45/XC4/XF3/XA1 Cl 0.20, Dmax=16, PV-II, VB2, with a permanent elastic kit sealant. The covers have installation fire resistant laminate tapes on the concrete channel covers. | Concrete channel cover are made by the Contractor of Lot 1 or 2 in his factory. The Contractor of Lot 3 takes over the precast reinforced concrete channel covers. | kos (pcs) | 4 |  | 0 | 04.02.04.4213. | DA | (2TDK_Lokacija/ObjektSifra == 'T08') AND (2TDK_Lokacija/ConaTip == 'SRC') AND (2TDK_Klasifikacija/Sistem == 'NOO') AND (2TDK_Klasifikacija/ObjektTip == 'TUN') AND (2TDK_Klasifikacija/ElementTip == 'BetonskiElement') AND (2TDK_Atributi/Funkcija == 'PokrovKineteTip2') | (2TDK_Atributi/Dolzina_m)/0.50
01.01.16.02.0006. | Nalaganje in transport od začasnega skladišča na območju gradbišča do mesta vgradnje ter vgradnja predizdelanega AB pokrova kinete dim. 430/550 mm in debeline 13cm, C35/45/XC4/XF3/XA1 Cl 0.20, Dmax16, PV-II, VB2, s tesnjenjem s trajno elastičnim kitom. Pokrovi imajo vgrajene laminatne protipožarne trakove. | Pokrove izdela Izvajalec Sklopa 1 ali 2 v svojih obratih. Izvajalec Sklopa 3 prevzame predizdelane pokrove. | Loading and transport from temporary storage in the construction site area to the installation site and installation of a precast reinforced concrete channel cover, dim. 430/550 mm and thickness 13 cm, C35/45/XC4/XF3/XA1 Cl 0.20, Dmax=16, PV-II, VB2, with a permanent elastic kit sealant. The covers have installation fire resistant laminate tapes on the concrete channel covers. | Concrete channel cover are made by the Contractor of Lot 1 or 2 in his factory. The Contractor of Lot 3 takes over the precast reinforced concrete channel covers. | kos (pcs) | 2 |  | 0 | 04.02.04.4215. | DA | (2TDK_Lokacija/ObjektSifra == 'T08') AND (2TDK_Lokacija/ConaTip == 'SRC') AND (2TDK_Klasifikacija/Sistem == 'NOO') AND (2TDK_Klasifikacija/ObjektTip == 'TUN') AND (2TDK_Klasifikacija/ElementTip == 'BetonskiElement') AND (2TDK_Atributi/Funkcija == 'PokrovKineteTip3') | NumberOfItems
01.01.16.02.0007. | Vgradnja elastomernih trakov na ležišča pokrovov kinet, b=20mm, d= 2mm. Tip po navodilu projektanta. |  | Installation of elastomeric tapes on a frame beneath concrete channel covers, b=20mm, d=2mm. Type selected as per designer's instructions. |  | m1 | 6800 |  | 0 | 04.02.04.4007. | NE
01.01.16.03. | Prečniki |  | Cross passages |  |  |  |  | 0
01.01.16.03.0001. | Nalaganje in transport od začasnega skladišča na območju gradbišča do mesta vgradnje ter vgradnja predizdelanega AB pokrova kinete dim. 630/500 mm in debeline 13cm, C35/45/XC4/XF3/XA1 Cl 0.20, Dmax16, PV-II, VB2, s tesnjenjem s trajno elastičnim kitom. Pokrovi imajo vgrajene laminatne protipožarne trakove. | Pokrove izdela Izvajalec Sklopa 1 ali 2 v svojih obratih. Izvajalec Sklopa 3 prevzame predizdelane pokrove. | Loading and transport from temporary storage in the construction site area to the installation site and installation of a precast reinforced concrete channel cover, dim. 630/500 mm and thickness 13 cm, C35/45/XC4/XF3/XA1 Cl 0.20, Dmax=16, PV-II, VB2, with a permanent elastic kit sealant. The covers have installation fire resistant laminate tapes on the concrete channel covers. | Concrete channel cover are made by the Contractor of Lot 1 or 2 in his factory. The Contractor of Lot 3 takes over the precast reinforced concrete channel covers. | kos (pcs) | 71 |  | 0 | 04.02.04.4006. | DA | (2TDK_Lokacija/ObjektSifra == 'T08') AND (2TDK_Lokacija/ConaTip == 'PRC') AND (2TDK_Klasifikacija/Sistem == 'NOO') AND (2TDK_Klasifikacija/ObjektTip == 'TUN') AND (2TDK_Klasifikacija/ElementTip == 'BetonskiElement') AND (2TDK_Atributi/Funkcija == 'PokrovKinete') | (2TDK_Atributi/Dolzina_m)/0.50
01.01.16.04. | Niše v glavni cevi |  | Niches in the main tube |  |  |  |  | 0
01.01.16.04.0001. | Nalaganje in transport od začasnega skladišča na območju gradbišča do mesta vgradnje ter vgradnja predizdelanega AB pokrova kinete dim. 720/500 mm in debeline 13cm, C35/45/XC4/XF3/XA1 Cl 0.20, Dmax16, PV-II, VB2, s tesnjenjem s trajno elastičnim kitom. Pokrovi imajo vgrajene laminatne protipožarne trakove. | Pokrove izdela Izvajalec Sklopa 1 ali 2 v svojih obratih. Izvajalec Sklopa 3 prevzame predizdelane pokrove. | Loading and transport from temporary storage in the construction site area to the installation site and installation of a precast reinforced concrete channel cover, dim. 630/500 mm and thickness 13 cm, with a circular opening Φ100mm, C35/45/XC4/XF3/XA1 Cl 0.20, Dmax=16, PV-II, VB2, with a permanent elastic kit sealant. The covers have installation fire resistant laminate tapes on the concrete channel covers. | Concrete channel cover are made by the Contractor of Lot 1 or 2 in his factory. The Contractor of Lot 3 takes over the precast reinforced concrete channel covers. | kos (pcs) | 19 |  | 0 | 04.02.04.4216. | DA | (2TDK_Lokacija/ObjektSifra == 'T08') AND (2TDK_Lokacija/ConaTip == 'GLC') AND (2TDK_Klasifikacija/Sistem == 'NOO') AND (2TDK_Klasifikacija/ObjektTip == 'TUN') AND (2TDK_Klasifikacija/ElementTip == 'BetonskiElement') AND (2TDK_Lokacija/ProfilPozicija == 'Hidrantni') AND (2TDK_Atributi/Funkcija == 'PokrovKinete') | NumberOfItems*2
01.01.16.05. | Niše v servisni cevi |  | Niches in the service tube |  |  |  |  | 0
01.01.16.05.0001. | Nalaganje in transport od začasnega skladišča na območju gradbišča do mesta vgradnje ter vgradnja predizdelanega AB pokrova kinete dim. 720/500 mm in debeline 13cm, C35/45/XC4/XF3/XA1 Cl 0.20, Dmax16, PV-II, VB2, s tesnjenjem s trajno elastičnim kitom. Pokrovi imajo vgrajene laminatne protipožarne trakove. | Pokrove izdela Izvajalec Sklopa 1 ali 2 v svojih obratih. Izvajalec Sklopa 3 prevzame predizdelane pokrove. | Loading and transport from temporary storage in the construction site area to the installation site and installation of a precast reinforced concrete channel cover, dim. 630/500 mm and thickness 13 cm, with a circular opening Φ100mm, C35/45/XC4/XF3/XA1 Cl 0.20, Dmax=16, PV-II, VB2, with a permanent elastic kit sealant. The covers have installation fire resistant laminate tapes on the concrete channel covers. | Concrete channel cover are made by the Contractor of Lot 1 or 2 in his factory. The Contractor of Lot 3 takes over the precast reinforced concrete channel covers. | kos (pcs) | 19 |  | 0 | 04.02.04.4216. | DA | (2TDK_Lokacija/ObjektSifra == 'T08') AND (2TDK_Lokacija/ConaTip == 'SRC') AND (2TDK_Klasifikacija/Sistem == 'NOO') AND (2TDK_Klasifikacija/ObjektTip == 'TUN') AND (2TDK_Klasifikacija/ElementTip == 'BetonskiElement') AND (2TDK_Lokacija/ProfilPozicija == 'Hidrantni') AND (2TDK_Atributi/Funkcija == 'PokrovKinete') | NumberOfItems*2
01.01.16.06. | Portalna konstrukcija Divača - Glavna cev |  | Divača portal structure - main tube |  |  |  |  | 0
01.01.16.06.0001. | Nalaganje in transport od začasnega skladišča na območju gradbišča do mesta vgradnje ter vgradnja predizdelanega AB pokrova kinete dim. 250/1000 mm in debeline 13cm, C35/45/XC4/XF3/XA1 Cl 0.20, Dmax16, PV-II, VB2, s tesnjenjem s trajno elastičnim kitom. Pokrovi imajo vgrajene laminatne protipožarne trakove. | Pokrove izdela Izvajalec Sklopa 1 ali 2 v svojih obratih. Izvajalec Sklopa 3 prevzame predizdelane pokrove. | Loading and transport from temporary storage in the construction site area to the installation site and installation of a precast reinforced concrete channel cover, dim. 250/1000 mm and thickness 13 cm, C35/45/XC4/XF3/XA1 Cl 0.20, Dmax=16, PV-II, VB2, with a permanent elastic kit sealant. The covers have installation fire resistant laminate tapes on the concrete channel covers. | Concrete channel cover are made by the Contractor of Lot 1 or 2 in his factory. The Contractor of Lot 3 takes over the precast reinforced concrete channel covers. | kos (pcs) | 4 |  | 0 | 04.02.04.4002. | DA | (2TDK_Lokacija/ObjektSifra == 'T8D') AND (2TDK_Lokacija/ConaTip == 'GCP') AND (2TDK_Lokacija/ConaSifra == 'DI') AND (2TDK_Klasifikacija/Sistem == 'KON') AND (2TDK_Klasifikacija/ObjektTip == 'PLA') AND (2TDK_Klasifikacija/ElementTip == 'BetonskiElement') AND (2TDK_Atributi/Funkcija == 'PokrovKinete') AND (2TDK_Lokacija/ProfilPozicija == 'KinetaMala') | (2TDK_Atributi/Dolzina_m)/1.00
01.01.16.06.0002. | Nalaganje in transport od začasnega skladišča na območju gradbišča do mesta vgradnje ter vgradnja predizdelanega AB pokrova kinete dim. 750/500 mm in debeline 13cm, C35/45/XC4/XF3/XA1 Cl 0.20, Dmax16, PV-II, VB2, s tesnjenjem s trajno elastičnim kitom. Pokrovi imajo vgrajene laminatne protipožarne trakove. | Pokrove izdela Izvajalec Sklopa 1 ali 2 v svojih obratih. Izvajalec Sklopa 3 prevzame predizdelane pokrove. | Loading and transport from temporary storage in the construction site area to the installation site and installation of a precast reinforced concrete channel cover, dim. 750/500 mm and thickness 13 cm, C35/45/XC4/XF3/XA1 Cl 0.20, Dmax=16, PV-II, VB2, with a permanent elastic kit sealant. The covers have installation fire resistant laminate tapes on the concrete channel covers. | Concrete channel cover are made by the Contractor of Lot 1 or 2 in his factory. The Contractor of Lot 3 takes over the precast reinforced concrete channel covers. | kos (pcs) | 16 |  | 0 | 04.02.04.4001. | DA | (2TDK_Lokacija/ObjektSifra == 'T8D') AND (2TDK_Lokacija/ConaTip == 'GCP') AND (2TDK_Lokacija/ConaSifra == 'DI') AND (2TDK_Klasifikacija/Sistem == 'KON') AND (2TDK_Klasifikacija/ObjektTip == 'PLA') AND (2TDK_Klasifikacija/ElementTip == 'BetonskiElement') AND (2TDK_Atributi/Funkcija == 'PokrovKinete') AND ((2TDK_Lokacija/ProfilPozicija == 'KinetaLevo') OR (2TDK_Lokacija/ProfilPozicija == 'KinetaDesno')) | (2TDK_Atributi/Dolzina_m)/0.50
01.01.16.06.0003. | Nalaganje in transport od začasnega skladišča na območju gradbišča do mesta vgradnje ter vgradnja predizdelanega AB pokrova kinete dim. 1000/500 mm in debeline 13cm, C35/45/XC4/XF3/XA1 Cl 0.20, Dmax16, PV-II, VB2, s tesnjenjem s trajno elastičnim kitom. Pokrovi imajo vgrajene laminatne protipožarne trakove. | Pokrove izdela Izvajalec Sklopa 1 ali 2 v svojih obratih. Izvajalec Sklopa 3 prevzame predizdelane pokrove. | Loading and transport from temporary storage in the construction site area to the installation site and installation of a precast reinforced concrete channel cover, dim. 1000/500 mm and thickness 13 cm, C35/45/XC4/XF3/XA1 Cl 0.20, Dmax=16, PV-II, VB2, with a permanent elastic kit sealant. The covers have installation fire resistant laminate tapes on the concrete channel covers. | Concrete channel cover are made by the Contractor of Lot 1 or 2 in his factory. The Contractor of Lot 3 takes over the precast reinforced concrete channel covers. | kos (pcs) | 1 |  | 0 | 04.02.04.4214. | DA | (2TDK_Lokacija/ObjektSifra == 'T8D') AND (2TDK_Lokacija/ConaTip == 'GCP') AND (2TDK_Lokacija/ConaSifra == 'DI') AND (2TDK_Klasifikacija/Sistem == 'KON') AND (2TDK_Klasifikacija/ObjektTip == 'PLA') AND (2TDK_Klasifikacija/ElementTip == 'BetonskiElement') AND (2TDK_Atributi/Funkcija == 'PokrovKineteTip1') | (2TDK_Atributi/Dolzina_m)/0.50
01.01.16.06.0004. | Vgradnja elastomernih trakov na ležišča pokrovov kinet, b=20mm, d= 2mm. Tip po navodilu projektanta. |  | Installation of elastomeric tapes on a frame beneath concrete channel covers, b=20mm, d=2mm. Type selected as per designer's instructions. |  | m1 | 25 |  | 0 | 04.02.04.4007. | NE
01.01.16.07. | Portalna konstrukcija Divača - Servisna cev |  | Divača portal structure - service tube |  |  |  |  | 0
01.01.16.07.0001. | Nalaganje in transport od začasnega skladišča na območju gradbišča do mesta vgradnje ter vgradnja predizdelanega AB pokrova kinete dim. 250/1000 mm in debeline 13cm, C35/45/XC4/XF3/XA1 Cl 0.20, Dmax16, PV-II, VB2, s tesnjenjem s trajno elastičnim kitom. Pokrovi imajo vgrajene laminatne protipožarne trakove. | Pokrove izdela Izvajalec Sklopa 1 ali 2 v svojih obratih. Izvajalec Sklopa 3 prevzame predizdelane pokrove. | Loading and transport from temporary storage in the construction site area to the installation site and installation of a precast reinforced concrete channel cover, dim. 250/1000 mm and thickness 13 cm, C35/45/XC4/XF3/XA1 Cl 0.20, Dmax=16, PV-II, VB2, with a permanent elastic kit sealant. The covers have installation fire resistant laminate tapes on the concrete channel covers. | Concrete channel cover are made by the Contractor of Lot 1 or 2 in his factory. The Contractor of Lot 3 takes over the precast reinforced concrete channel covers. | kos (pcs) | 3 |  | 0 | 04.02.04.4002. | DA | (2TDK_Lokacija/ObjektSifra == 'T8D') AND (2TDK_Lokacija/ConaTip == 'SCP') AND (2TDK_Lokacija/ConaSifra == 'DI') AND (2TDK_Klasifikacija/Sistem == 'KON') AND (2TDK_Klasifikacija/ObjektTip == 'PLA') AND (2TDK_Klasifikacija/ElementTip == 'BetonskiElement') AND (2TDK_Atributi/Funkcija == 'PokrovKinete') AND (2TDK_Lokacija/ProfilPozicija == 'KinetaMala') | (2TDK_Atributi/Dolzina_m)/1.00
01.01.16.07.0002. | Nalaganje in transport od začasnega skladišča na območju gradbišča do mesta vgradnje ter vgradnja predizdelanega AB pokrova kinete dim. 750/500 mm in debeline 13cm, C35/45/XC4/XF3/XA1 Cl 0.20, Dmax16, PV-II, VB2, s tesnjenjem s trajno elastičnim kitom. Pokrovi imajo vgrajene laminatne protipožarne trakove. | Pokrove izdela Izvajalec Sklopa 1 ali 2 v svojih obratih. Izvajalec Sklopa 3 prevzame predizdelane pokrove. | Loading and transport from temporary storage in the construction site area to the installation site and installation of a precast reinforced concrete channel cover, dim. 750/500 mm and thickness 13 cm, C35/45/XC4/XF3/XA1 Cl 0.20, Dmax=16, PV-II, VB2, with a permanent elastic kit sealant. The covers have installation fire resistant laminate tapes on the concrete channel covers. | Concrete channel cover are made by the Contractor of Lot 1 or 2 in his factory. The Contractor of Lot 3 takes over the precast reinforced concrete channel covers. | kos (pcs) | 11 |  | 0 | 04.02.04.4001. | DA | (2TDK_Lokacija/ObjektSifra == 'T8D') AND (2TDK_Lokacija/ConaTip == 'SCP') AND (2TDK_Lokacija/ConaSifra == 'DI') AND (2TDK_Klasifikacija/Sistem == 'KON') AND (2TDK_Klasifikacija/ObjektTip == 'PLA') AND (2TDK_Klasifikacija/ElementTip == 'BetonskiElement') AND (2TDK_Atributi/Funkcija == 'PokrovKinete') AND ((2TDK_Lokacija/ProfilPozicija == 'KinetaLevo') OR (2TDK_Lokacija/ProfilPozicija == 'KinetaDesno')) | (2TDK_Atributi/Dolzina_m)/0.5
01.01.16.07.0003. | Nalaganje in transport od začasnega skladišča na območju gradbišča do mesta vgradnje ter vgradnja predizdelanega AB pokrova kinete dim. 1000/500 mm in debeline 13cm, C35/45/XC4/XF3/XA1 Cl 0.20, Dmax16, PV-II, VB2, s tesnjenjem s trajno elastičnim kitom. Pokrovi imajo vgrajene laminatne protipožarne trakove. | Pokrove izdela Izvajalec Sklopa 1 ali 2 v svojih obratih. Izvajalec Sklopa 3 prevzame predizdelane pokrove. | Loading and transport from temporary storage in the construction site area to the installation site and installation of a precast reinforced concrete channel cover, dim. 1000/500 mm and thickness 13 cm, C35/45/XC4/XF3/XA1 Cl 0.20, Dmax=16, PV-II, VB2, with a permanent elastic kit sealant. The covers have installation fire resistant laminate tapes on the concrete channel covers. | Concrete channel cover are made by the Contractor of Lot 1 or 2 in his factory. The Contractor of Lot 3 takes over the precast reinforced concrete channel covers. | kos (pcs) | 1 |  | 0 | 04.02.04.4214. | DA | (2TDK_Lokacija/ObjektSifra == 'T8D') AND (2TDK_Lokacija/ConaTip == 'SCP') AND (2TDK_Lokacija/ConaSifra == 'DI') AND (2TDK_Klasifikacija/Sistem == 'KON') AND (2TDK_Klasifikacija/ObjektTip == 'PLA') AND (2TDK_Klasifikacija/ElementTip == 'BetonskiElement') AND (2TDK_Atributi/Funkcija == 'PokrovKineteTip1') | (2TDK_Atributi/Dolzina_m)/0.5
01.01.16.07.0004. | Vgradnja elastomernih trakov na ležišča pokrovov kinet, b=20mm, d= 2mm. Tip po navodilu projektanta. |  | Installation of elastomeric tapes on a frame beneath concrete channel covers, b=20mm, d=2mm. Type selected as per designer's instructions. |  | m1 | 18 |  | 0 | 04.02.04.4007. | NE
01.01.16.08. | Portalna konstrukcija Koper - Glavna cev |  | Koper portal structure - main tube |  |  |  |  | 0
01.01.16.08.0001. | Nalaganje in transport od začasnega skladišča na območju gradbišča do mesta vgradnje ter vgradnja predizdelanega AB pokrova kinete dim. 250/1000 mm in debeline 13cm, C35/45/XC4/XF3/XA1 Cl 0.20, Dmax16, PV-II, VB2, s tesnjenjem s trajno elastičnim kitom. Pokrovi imajo vgrajene laminatne protipožarne trakove. | Pokrove izdela Izvajalec Sklopa 1 ali 2 v svojih obratih. Izvajalec Sklopa 3 prevzame predizdelane pokrove. | Loading and transport from temporary storage in the construction site area to the installation site and installation of a precast reinforced concrete channel cover, dim. 250/1000 mm and thickness 13 cm, C35/45/XC4/XF3/XA1 Cl 0.20, Dmax=16, PV-II, VB2, with a permanent elastic kit sealant. The covers have installation fire resistant laminate tapes on the concrete channel covers. | Concrete channel cover are made by the Contractor of Lot 1 or 2 in his factory. The Contractor of Lot 3 takes over the precast reinforced concrete channel covers. | kos (pcs) | 9 |  | 0 | 04.02.04.4002. | DA | (2TDK_Lokacija/ObjektSifra == 'T8K') AND (2TDK_Lokacija/ConaTip == 'GCP') AND (2TDK_Lokacija/ConaSifra == 'KP') AND (2TDK_Klasifikacija/Sistem == 'KON') AND (2TDK_Klasifikacija/ObjektTip == 'PLA') AND (2TDK_Klasifikacija/ElementTip == 'BetonskiElement') AND (2TDK_Atributi/Funkcija == 'PokrovKinete') AND (2TDK_Lokacija/ProfilPozicija == 'KinetaMala') | (2TDK_Atributi/Dolzina_m)/1.00
01.01.16.08.0002. | Nalaganje in transport od začasnega skladišča na območju gradbišča do mesta vgradnje ter vgradnja predizdelanega AB pokrova kinete dim. 750/500 mm in debeline 13cm, C35/45/XC4/XF3/XA1 Cl 0.20, Dmax16, PV-II, VB2, s tesnjenjem s trajno elastičnim kitom. Pokrovi imajo vgrajene laminatne protipožarne trakove. | Pokrove izdela Izvajalec Sklopa 1 ali 2 v svojih obratih. Izvajalec Sklopa 3 prevzame predizdelane pokrove. | Loading and transport from temporary storage in the construction site area to the installation site and installation of a precast reinforced concrete channel cover, dim. 750/500 mm and thickness 13 cm, C35/45/XC4/XF3/XA1 Cl 0.20, Dmax=16, PV-II, VB2, with a permanent elastic kit sealant. The covers have installation fire resistant laminate tapes on the concrete channel covers. | Concrete channel cover are made by the Contractor of Lot 1 or 2 in his factory. The Contractor of Lot 3 takes over the precast reinforced concrete channel covers. | kos (pcs) | 35 |  | 0 | 04.02.04.4001. | DA | (2TDK_Lokacija/ObjektSifra == 'T8K') AND (2TDK_Lokacija/ConaTip == 'GCP') AND (2TDK_Lokacija/ConaSifra == 'KP') AND (2TDK_Klasifikacija/Sistem == 'KON') AND (2TDK_Klasifikacija/ObjektTip == 'PLA') AND (2TDK_Klasifikacija/ElementTip == 'BetonskiElement') AND (2TDK_Atributi/Funkcija == 'PokrovKinete') AND ((2TDK_Lokacija/ProfilPozicija == 'KinetaLevo') OR (2TDK_Lokacija/ProfilPozicija == 'KinetaDesno')) | (2TDK_Atributi/Dolzina_m)/0.5
01.01.16.08.0003. | Nalaganje in transport od začasnega skladišča na območju gradbišča do mesta vgradnje ter vgradnja predizdelanega AB pokrova kinete dim. 1000/500 mm in debeline 13cm, C35/45/XC4/XF3/XA1 Cl 0.20, Dmax16, PV-II, VB2, s tesnjenjem s trajno elastičnim kitom. Pokrovi imajo vgrajene laminatne protipožarne trakove. | Pokrove izdela Izvajalec Sklopa 1 ali 2 v svojih obratih. Izvajalec Sklopa 3 prevzame predizdelane pokrove. | Loading and transport from temporary storage in the construction site area to the installation site and installation of a precast reinforced concrete channel cover, dim. 1000/500 mm and thickness 13 cm, C35/45/XC4/XF3/XA1 Cl 0.20, Dmax=16, PV-II, VB2, with a permanent elastic kit sealant. The covers have installation fire resistant laminate tapes on the concrete channel covers. | Concrete channel cover are made by the Contractor of Lot 1 or 2 in his factory. The Contractor of Lot 3 takes over the precast reinforced concrete channel covers. | kos (pcs) | 13 |  | 0 | 04.02.04.4214. | DA | (2TDK_Lokacija/ObjektSifra == 'T8K') AND (2TDK_Lokacija/ConaTip == 'GCP') AND (2TDK_Lokacija/ConaSifra == 'KP') AND (2TDK_Klasifikacija/Sistem == 'KON') AND (2TDK_Klasifikacija/ObjektTip == 'PLA') AND (2TDK_Klasifikacija/ElementTip == 'BetonskiElement') AND (2TDK_Atributi/Funkcija == 'PokrovKineteTip1') | (2TDK_Atributi/Dolzina_m)/0.5
01.01.16.08.0004. | Vgradnja elastomernih trakov na ležišča pokrovov kinet, b=20mm, d= 2mm. Tip po navodilu projektanta. |  | Installation of elastomeric tapes on a frame beneath concrete channel covers, b=20mm, d=2mm. Type selected as per designer's instructions. |  | m1 | 54 |  | 0 | 04.02.04.4007. | NE
01.01.16.09. | Portalna konstrukcija Koper - Servisna cev |  | Koper portal structure - service tube |  |  |  |  | 0
01.01.16.09.0001. | Nalaganje in transport od začasnega skladišča na območju gradbišča do mesta vgradnje ter vgradnja predizdelanega AB pokrova kinete dim. 250/1000 mm in debeline 13cm, C35/45/XC4/XF3/XA1 Cl 0.20, Dmax16, PV-II, VB2, s tesnjenjem s trajno elastičnim kitom. Pokrovi imajo vgrajene laminatne protipožarne trakove. | Pokrove izdela Izvajalec Sklopa 1 ali 2 v svojih obratih. Izvajalec Sklopa 3 prevzame predizdelane pokrove. | Loading and transport from temporary storage in the construction site area to the installation site and installation of a precast reinforced concrete channel cover, dim. 250/1000 mm and thickness 13 cm, C35/45/XC4/XF3/XA1 Cl 0.20, Dmax=16, PV-II, VB2, with a permanent elastic kit sealant. The covers have installation fire resistant laminate tapes on the concrete channel covers. | Concrete channel cover are made by the Contractor of Lot 1 or 2 in his factory. The Contractor of Lot 3 takes over the precast reinforced concrete channel covers. | kos (pcs) | 9 |  | 0 | 04.02.04.4002. | DA | (2TDK_Lokacija/ObjektSifra == 'T8K') AND (2TDK_Lokacija/ConaTip == 'SCP') AND (2TDK_Lokacija/ConaSifra == 'KP') AND (2TDK_Klasifikacija/Sistem == 'KON') AND (2TDK_Klasifikacija/ObjektTip == 'PLA') AND (2TDK_Klasifikacija/ElementTip == 'BetonskiElement') AND (2TDK_Atributi/Funkcija == 'PokrovKinete') AND (2TDK_Lokacija/ProfilPozicija == 'KinetaMala') | (2TDK_Atributi/Dolzina_m)/1.00
01.01.16.09.0002. | Nalaganje in transport od začasnega skladišča na območju gradbišča do mesta vgradnje ter vgradnja predizdelanega AB pokrova kinete dim. 750/500 mm in debeline 13cm, C35/45/XC4/XF3/XA1 Cl 0.20, Dmax16, PV-II, VB2, s tesnjenjem s trajno elastičnim kitom. Pokrovi imajo vgrajene laminatne protipožarne trakove. | Pokrove izdela Izvajalec Sklopa 1 ali 2 v svojih obratih. Izvajalec Sklopa 3 prevzame predizdelane pokrove. | Loading and transport from temporary storage in the construction site area to the installation site and installation of a precast reinforced concrete channel cover, dim. 750/500 mm and thickness 13 cm, C35/45/XC4/XF3/XA1 Cl 0.20, Dmax=16, PV-II, VB2, with a permanent elastic kit sealant. The covers have installation fire resistant laminate tapes on the concrete channel covers. | Concrete channel cover are made by the Contractor of Lot 1 or 2 in his factory. The Contractor of Lot 3 takes over the precast reinforced concrete channel covers. | kos (pcs) | 36 |  | 0 | 04.02.04.4001. | DA | (2TDK_Lokacija/ObjektSifra == 'T8K') AND (2TDK_Lokacija/ConaTip == 'SCP') AND (2TDK_Lokacija/ConaSifra == 'KP') AND (2TDK_Klasifikacija/Sistem == 'KON') AND (2TDK_Klasifikacija/ObjektTip == 'PLA') AND (2TDK_Klasifikacija/ElementTip == 'BetonskiElement') AND (2TDK_Atributi/Funkcija == 'PokrovKinete') AND ((2TDK_Lokacija/ProfilPozicija == 'KinetaLevo') OR (2TDK_Lokacija/ProfilPozicija == 'KinetaDesno')) | (2TDK_Atributi/Dolzina_m)/0.5
01.01.16.09.0003. | Nalaganje in transport od začasnega skladišča na območju gradbišča do mesta vgradnje ter vgradnja predizdelanega AB pokrova kinete dim. 1000/500 mm in debeline 13cm, C35/45/XC4/XF3/XA1 Cl 0.20, Dmax16, PV-II, VB2, s tesnjenjem s trajno elastičnim kitom. Pokrovi imajo vgrajene laminatne protipožarne trakove. | Pokrove izdela Izvajalec Sklopa 1 ali 2 v svojih obratih. Izvajalec Sklopa 3 prevzame predizdelane pokrove. | Loading and transport from temporary storage in the construction site area to the installation site and installation of a precast reinforced concrete channel cover, dim. 1000/500 mm and thickness 13 cm, C35/45/XC4/XF3/XA1 Cl 0.20, Dmax=16, PV-II, VB2, with a permanent elastic kit sealant. The covers have installation fire resistant laminate tapes on the concrete channel covers. | Concrete channel cover are made by the Contractor of Lot 1 or 2 in his factory. The Contractor of Lot 3 takes over the precast reinforced concrete channel covers. | kos (pcs) | 1 |  | 0 | 04.02.04.4214. | DA | (2TDK_Lokacija/ObjektSifra == 'T8K') AND (2TDK_Lokacija/ConaTip == 'SCP') AND (2TDK_Lokacija/ConaSifra == 'KP') AND (2TDK_Klasifikacija/Sistem == 'KON') AND (2TDK_Klasifikacija/ObjektTip == 'PLA') AND (2TDK_Klasifikacija/ElementTip == 'BetonskiElement') AND (2TDK_Atributi/Funkcija == 'PokrovKineteTip1') | (2TDK_Atributi/Dolzina_m)/0.5
01.01.16.09.0004. | Vgradnja elastomernih trakov na ležišča pokrovov kinet, b=20mm, d= 2mm. Tip po navodilu projektanta. |  | Installation of elastomeric tapes on a frame beneath concrete channel covers, b=20mm, d=2mm. Type selected as per designer's instructions. |  | m1 | 56 |  | 0 | 04.02.04.4007. | NE
OP.*: Upoštevati v enotni ceni

## 3-14 110kV primarna oprema
ŠIFRANT / CODE | OPIS | OPOMBA | DESCRIPTION | NOTE | EM | KOLIČINA / QTY | €/EM | ZNESEK / AMOUNT | ID | BIM | FILTER IZBORA BIM GRADNIKOV / BIM FILTER | FILTER IZBORA VREDNOSTI / ATTRIBUTE | IME FILTRA / NAME
X3-x3-14 | ENP Črni Kal - 110 kV stikališče, primarna oprema |  | ENP Črni Kal - 110 kV switchyard, primary equipment |  |  |  |  | 0
01. | [7 empty] | 0
01.01. | ENP Črni Kal - 110 kV stikališče, primarna oprema |  | ENP Črni Kal - 110 kV switchyard, primary equipment |  |  |  |  | 0
01.01.00. | SPLOŠNO |  | GENERAL
01.01.00.00. | SPLOŠNO |  | GENERAL
01.01.00.00.0001. | Veljajo določila podana v Tehničnih specifikacijah ter Splošni in Posebni tehnični pogoji in Dopolnila splošnih in tehničnih pogojev, razen če tu ni drugače določeno. Cena postavke vključuje nabavo, transport ter ves potreben material, opremo in delo za izvedbo posamezne postavke. Vse skladno s PZI; načrt S3-x3-14; 3/14; enopolna shema št. 5301. |  | The provisions given in the Technical Specifications and the General and Special Technical Conditions and the Amendments to the General and Technical Conditions shall apply, unless otherwise specified herein. The price of the item includes the purchase, transport and all the necessary materials, equipment and work for the implementation of each item. All compliant with (Project Execution plan) PZI ; Design S3-x3-14; 3/14; single pole scheme no. 5301. | [5 empty] | 09.01.00.0001. |  |  |  | 1
01.01.01. | GIS 110 kV POSTROJ |  | GIS 110 kV SWITCHYARD |  |  |  |  | 0
01.01.01.00. | SPLOŠNO |  | GENERAL
01.01.01.00.0001. | Osnovni podatki 110 kV stikališča so naslednji: 110 kV GIS stikališče v zunanji izvedbi, tripolno kovinsko oklopjeno in izolirano s plinom SF6, skladno z IEC 62271-203, sestavljeno iz 5 polj; 2xDV/KB polje, 1xprečno polje; 2xTR polje; kompletno s stikalnimi aparati po enopolni shemi in vsemi kovinskimi konstrukcijami za postavitev na betonski plato, ter z naslednjimi tehničnimi karakteristikami: - tip opreme kot npr. 8DN8, - proizvajalec in dobavitelj opreme kot. npr. SIEMENS - nazivna obratovalna napetost: 110 kV - maksimalna obratovalna napetost: 123 kV - max. kratkostična obremenitev: 7612 MVA - termični tok kratkega stika: 40 kA (1s) - nazivna zdržna atmosf. prenapetost 1,2/50 µs: 550 kV - nazivna zdržna napetost ind. frekvence 50, Hz, 1 min: 230 kV - udarni tok kratkega stika 100 kA - stopnja izolacije LI 550AC230/LI125 - nazivni tok zbiralk: 2500 A - nazivni tok stik. aparatov KB, TR 1250 A in prečnega polja: 2500 A - napetost za krmiljenje in el. mot. pogone: 110 V (DC) - napetost za gretje el.opreme: 230 V (AC) - temperaturno območje delovanja, 24 urno povprečje: od -25°do +55°C - izolacijski medij SF6 - letna izguba plina < 0,1% - standardi: IEC 62271-100, 102, 103, 203; IEC 60185, IEC 60186 sestava GIS stikališča: |  | "The basic data of the 110 kV switchyard are as follows: 110 kV GIS switchyard in outdoor design, three-pole metal shielded and insulated with SF6 gas, in accordance with IEC 62271-203, consisting of 5 bays; 2xDV / KB bay, 1x transverse bay; 2xTR bay; complete with switchgear according to the single-pole scheme and all metal constructions for installation on a concrete plateau, and with the following technical characteristics: - type of equipment - such as: 8DN8, - manufacturer and supplier of equipment such as e.g. SIEMENS - rated operating voltage: 110 kV - maximum operating voltage: 123 kV - max. short-circuit load: 7612 MVA - short-circuit thermal current: 40 kA (1s) - nominal withstand overvoltage/surge 1.2/50 µs: 550 kV - rated withstand voltage ind. frequency 50, Hz, 1 min: 230 kV - short-circuit surge current 100 kA - degree of insulation LI 550AC230 / LI125 - rated bus current: 2500 A - rated current contact. apparatus KB, TR 1250 A and transverse bay: 2500 A - control voltage and el. mot. drives: 110 V (DC) - voltage for heating electrical equipment: 230 V (AC) - operating temperature range, 24-hour average: -25 ° to + 55 °C - SF6 insulation medium - annual gas loss < 0,1% - standards: IEC 62271-100, 102, 103, 203; IEC 60185, IEC 60186 GIS switchgear assembly: " | [5 empty] | 09.01.00.0002.
01.01.01.01. | GIS MODULI |  | GIS MODULES |  |  |  |  | 0
01.01.01.01.0001. | =E01, =E05 modul KB/DV polja, po enopolni shemi št. 5301 z naslednjo glavno opremo: - 1 kos Tripoložajni zbiralnični ločilnik/ozemljilnik Q1/Q51 Zbir. ločilnik –Q1 z delovnim ozemljilnikom z izoliranimi ozemljilnimi kontakti –Q51 z el.mot.pogonom in nadzorno lino; - 1 kos Odklopnik - enpolni el. mot. pogon Q0, Nazivni izklopni tok kratkega stika ISC = 40 kA - 1 kos Tok. merilni transformator T1, induktivni, s štirimi jedri, 1 jedro: prestava 1000/1A, moč: 2,5 VA, razred: 0,2s FS10; 2 jedro: prestava 1000/1A, moč: 2,5 VA, razred: 0,2s FS10; 3 jedro: prestava 1000/1A, moč: 30 VA, razred: 5P20; 4 jedro: prestava 1000/1A, moč: 30 VA, razred: 5P20 - 1 kos Tripoložajni delovni ločilnik/ozemljilnik Q9/52 delovni ločilnik -Q9 z delovnim ozemljilnikom z izoliranimi ozemljilnimi kontakti –Q52 z el. mot. pogonom in nadzorno lino; - 1 kos Nap. merilni transformator T5, induktivni, z izolirnim elementom na ročni pogon Q 66, s štirimi jedri, 1 jedro: prestava (kV/kV) 110/√3/0,1/√3, moč: 5 VA, razred: 0,2: 2 jedro: prestava (kV/kV) 110/√3/0,1/√3, moč: 5 VA, razred: 0,2; 3 jedro: prestava (kV/kV) 110/√3/0,1/√3, moč: 5 VA, razred: 0,5/3P; 4 jedro: prestava (kV/kV) 110/√3/0,1/√3, moč: 5 VA, razred: 0,5/3P; - 1 kos Hitri ozemljilik Q8 z izolir. ozemlj. kontakti s tripolnim el. mot. vzm. pogonom in nadzorno lino, - 1 kos GIS odvodnik prenapetosti F1, cink-oksidni, z izolirnim mestom Q69 na ročni pogon in monitoringom sistema, Ur =108 kV, UC =78 kV , Nazivni tok praznjenja 8/20 µs 10 kA, Energijski razred 3, - 1 kos Kabelski modul Z1 za namestitev vtiča (osnove) kablekega končnika tipa "plug in" - 1 kpl nosilne kovinske konstrukcije modula, - 1 kpl priključne omarice in kab. povezave, komplet z nosilci kablov, -1 kpl Povezava GIS polja z ozemljilnim sistemom platoja ENP, |  | E01, = E05 module KB / DV field, according to single-pole scheme no. 5301 with the following main equipment: - 1 piece Three-position busbar isolator / earthing switch Q1 / Q51 Collector. isolator -Q1 with working earthing switch with insulated earthing contacts -Q51 with electric motor drive and control cable; - 1 piece Circuit breaker - single pole el. mot. drive Q0, Rated short-circuit tripping current ISC = 40 kA - 1 piece Current. measuring transformer T1, inductive, with four cores, 1 core: gear 1000/1A, power: 2.5 VA, class: 0.2s FS10; 2 core: 1000/1A gear, power: 2.5 VA, class: 0.2s FS10; 3 core: gear 1000 / 1A, power: 30 VA, class: 5P20; 4 core: gear 1000/1A, power: 30 VA, class: 5P20 - 1 piece Three-position working insulator/earthing switch Q9/52 working isolator -Q9 with working earthing switch with insulated earthing contacts -Q52 with el. mot. drive and control line; - 1 piece Nap. measuring transformer T5, inductive, with isolating element on manual drive Q 66, with four cores, 1 core: gear (kV / kV) 110 / √3 / 0,1 / √3, power: 5 VA, class: 0,2 ; 1 core: gear (kV / kV) 110 / √3 / 0,1 / √3, power: 5 VA, class: 0,2: 2 core: gear (kV / kV) 110 / √3 / 0,1 / √3, power: 5 VA, class: 0.2; 3 core: gear (kV / kV) 110 / √3 / 0,1 / √3, power: 5 VA, class: 0,5 / 3P; 4 core: gear (kV / kV) 110 / √3 / 0,1 / √3, power: 5 VA, class: 0,5 / 3P; - 1 piece Quick earthing switch Q8 with insulator. Terrestrial contacts with three-pole el. mot. drive and control line, - 1 piece GIS surge arrester F1, zinc oxide, with isolation point Q69 on manual operation and system monitoring, Ur = 108 kV, UC = 78 kV, Nominal discharge current 8/20 µs 10 kA, Energy class 3, - 1 piece Cable module Z1 for mounting the plug (base) of the cable plug type "plug in" - 1 set of supporting metal structure of the module, - 1 set of terminal boxes and cab. connections, complete with cable trays, -1 set ​​Connection of the GIS field with the earthing system of the ENP plateau |  | kpl (set) | 2 |  | 0 | 09.01.01.0001. | DA | (2TDK_Lokacija/Projekt=='2TDK') AND (2TDK_Klasifikacija/ObjektTip=='PLA') AND (2TDK_Klasifikacija/Sistem=='ELO') AND (2TDK_Lokacija/ObjektSifra=='T2K') AND (2TDK_Lokacija/ConaTip=='ENP') AND (2TDK_Lokacija/ConaSifra=='XX') AND (2TDK_Klasifikacija/ElementTip=='GIS') AND (2TDK_Atributi/ElementSifra=='GIS') | NumberOfItems*2
01.01.01.01.0002. | =E02, =E04 modul TR polja, po enopolni shemi št. 5301 z naslednjo glavno opremo: - 1 kos Tripoložajni zbiralnični ločilnik/ozemljilnik Q1/Q51 Zbir. ločilnik –Q1 z delovnim ozemljilnikom z izoliranimi ozemljilnimi kontakti –Q51 z el.mot.pogonom in nadzorno lino; - 1 kos Odklopnik - tripolni el. mot. pogon Q0, Nazivni izklopni tok kratkega stika ISC = 40 kA - 1 kos Tok. merilni transformator T1, induktivni, s štirimi jedri, 1 jedro: prestava 200/1A, moč: 2,5 VA, razred: 0,2s FS15; 2 jedro: prestava 200/1A, moč: 2,5 VA, razred: 0,2s FS15; 3 jedro: prestava 200/1A, moč: 7,5 VA, razred: 5P20; 4 jedro: prestava 1000/1A, moč: 10 VA, razred::5P20 - 1 kos Hitri ozemljilik Q8 z izolir. ozemlj. kontakti s tripolnim el. mot. vzm. pogonom in nadzorno lino, - 1 kos GIS odvodnik prenapetosti F1, cink-oksidni, z izolirnim mestom Q69 na ročni pogon in monitoringom sistema, Ur =108 kV, UC =78 kV , Nazivni tok praznjenja 8/20 µs 10 kA, Energijski razred 3, - 1 kos Kabelski modul Z1 za namestitev vtiča (osnove) kablekega končnika tipa "plug in" - 1 kpl nosilne kovinske konstrukcije modula, - 1 kpl priključne omarice in kab. povezave, komplet z nosilci kablov, - 1 kpl Povezava GIS polja z ozemljilnim sistemom platoja ENP, |  | "= E02, = E04 TR field module, according to single-pole diagram No. 5301 with the following main equipment: - 1 piece Three-position busbar insulator/earthing switch Q1/Q51 .drive and control line - 1 piece Circuit breaker - three-pole electric motor drive Q0, Rated short-circuit tripping current ISC = 40 kA - 1 piece Current. measuring transformer T1, inductive, with four cores, 1 core: gear 200/1A, power: 2.5 VA, class: 0.2s FS15; 2 core: gear 200/1A, power: 2.5 VA, class: 0.2s FS15; 3 core: gear 200/1A, power: 7.5 VA, class: 5P20; 4 core: gear 1000/1A, power: 10 VA, class: 5P20 - 1 piece Quick earthing switch Q8 with insulator. terrestrial contacts with three-pole el. mot. drive and control line, - 1 piece GIS surge arrester F1, zinc oxide, with isolation point Q69 on manual drive and system monitoring, Ur = 108 kV, UC = 78 kV, Rated discharge current 8/20 µs 10 kA, Energy class 3, - 1 pc. module construction, - 1 set of terminal box and cable connections, complete with cable trays, - 1 set ​​GIS bay connection with the grounding system of the ENP plateau, |  | kpl (set) | 2 |  | 0 | 09.01.01.0002. | DA | (2TDK_Lokacija/Projekt=='2TDK') AND (2TDK_Klasifikacija/ObjektTip=='PLA') AND (2TDK_Klasifikacija/Sistem=='ELO') AND (2TDK_Lokacija/ObjektSifra=='T2K') AND (2TDK_Lokacija/ConaTip=='ENP') AND (2TDK_Lokacija/ConaSifra=='XX') AND (2TDK_Klasifikacija/ElementTip=='GIS') AND (2TDK_Atributi/ElementSifra=='GIS') | NumberOfItems*2
01.01.01.01.0003. | =E03 (PREČNO IN MERILNO POLJE) modul, po enopolni shemi št. 5301 z naslednjo glavno opremo - 2 kos Tripoložajni zbiralnični ločilnik/ozemljilnik -Q1/-Q51; -Q10/-Q52 , Zbiralnični ločilnik –Q1/-Q10 z delovnim ozemljilnikom z izoliranimi ozemljilnimi kontakti –Q51/-Q52 z el.mot. pogonom in nadzorno lino; - 1 kos Odklopnik - tripolni pogon Q0 Nazivni izklopni tok kratkega stika ISC = 40 kA - 1 kos Tokovni merilni transformator T1, induktivni, z dvema jedroma, 1 jedro: prestava 1000/1A, moč: 2,5 VA, razred: 0,2s FS10; 2 jedro: prestava 1000/1A, moč: 30 VA, razred: 5P20, - 2 kos Hitri ozemljilik -Q15/-Q16 z izoliranimi ozemljilnimi kontakti s tripolnim el. motornim vzmetnim pogonom in nadzorno lino, - 2 kos Napetostni merilni transformator -T15/-T25, induktivni, z izolirnim elementom na ročni pogon -Q14/-Q24, s tremi jedri, - 1 jedro: prestava (kV/kV) 110/√3/0,1/√3, moč: 5 VA, razred: 0,2; - 2 jedro: prestava (kV/kV) 110/√3/0,1/√3, moč: 5 VA, razred: 0,2; - 3 jedro: prestava (kV/kV) 110/√3/0,1/√3, moč: 5 VA, razred: 0,2; - 1 kpl nosilne kovinske konstrukcije modula, - 1 kpl priključne omarice in kab. povezave, komplet z nosilci kablov, - 1 kpl Povezava GIS polja z ozemljilnim sistemom platoja ENP, |  | = E03 (TRANSVERSE AND MEASURING FIELD) module, according to single-pole scheme No. 5301 - 2 pcs contacts -Q51 / -Q52 with electric motor drive and control line; - 1 piece Circuit breaker - three-pole drive Q0 Rated short-circuit tripping current ISC = 40 kA - 1 piece Current measuring transformer T1, inductive, with two cores, 1 core: gear 1000/1A, power: 2.5 VA, class: 0.2s FS10; 2 core: gear 1000/1A, power: 30 VA, class: 5P20, - 2 pcs Quick earthing switch -Q15/-Q16 with insulated earthing contacts with three-pole el. motor spring drive and control line, - 2 pcs Voltage measuring transformer -T15/-T25, inductive, with isolating element on manual drive -Q14/-Q24, with three cores, 1 core: gear (kV/kV) 110/√3/0,1/√3 , power: 5 VA, class: 0.2; 2 core: gear (kV/kV) 110/√3/0,1/√3, power: 5 VA, class: 0,2; 3 core: gear (kV/kV) 110/√3/0.1/√3, power: 5 VA, class: 0.2; - 1 set of supporting metal structure of the module, - 1 set of terminal boxes and cab. connections, complete with cable trays, - 1 set GIS field connection to the ENP plateau earthing system |  | kpl (set) | 1 |  | 0 | 09.01.01.0003. | DA | (2TDK_Lokacija/Projekt=='2TDK') AND (2TDK_Klasifikacija/ObjektTip=='PLA') AND (2TDK_Klasifikacija/Sistem=='ELO') AND (2TDK_Lokacija/ObjektSifra=='T2K') AND (2TDK_Lokacija/ConaTip=='ENP') AND (2TDK_Lokacija/ConaSifra=='XX') AND (2TDK_Klasifikacija/ElementTip=='GIS') AND (2TDK_Atributi/ElementSifra=='GIS') | NumberOfItems
01.01.01.01.0004. | - 1 kpl Rezervni deli za 10 letno vzdrževanje po posebnem seznamu v vrednosti 3% od opreme iz poz. 0001 - 0003 |  | - 1 pc Spare parts for 10 years of maintenance according to a special list in the amount of 3% of the equipment from pos. 0001 - 0003 |  | kpl (set) | 1 |  | 0 | 09.01.01.0004. | NE
01.01.01.02. | OZEMLJITEV PLATOJA GIS STIKALIŠČA |  | ARTHING OF THE GIS SWITCHYARD PLATEAU |  |  |  |  | 0
01.01.01.02.0001. | Ploščati vodnik E-Cu 40x5 mm za namestitev na temelj pod 110 kV GIS postrojem, komplet z nosilnimi sponkami |  | Flat conductor E-Cu 40x5 mm for installation on a foundation under 110 kV GIS system, set with support clamps |  | m | 40 |  | 0 | 09.01.02.0001. | NE
01.01.01.02.0002. | E-Cu 95mm2 vrv za povezavo E-Cu zbiralke na ozemljilni sistem in za kompenzacijake vodnike, komplet z priključnimi sponkami |  | E-Cu 95mm2 rope for connecting the E-Cu busbar to the earthing system and for compensating conductors, complete with connection terminals |  | m | 250 |  | 0 | 09.01.02.0002. | NE
01.01.01.02.0003. | Priključne sponke za ozemljitev armature, vgrajene v beton, kot npr. DEHN+SOEHNE, nar. št. 478241 SE |  | Connection terminals for earthing reinforcement embedded in concrete, such as e.g. DEHN + SOEHNE, b. no. 478241 SE |  | kos (pcs) | 15 |  | 0 | 09.01.02.0003. | NE
01.01.01.02.0004. | Kompresijska C sponka za spoj dveh bakrenih vodnikov 95 mm2 |  | Compression C clamp for connection of two copper conductors 95 mm2 |  | kos (pcs) | 15 |  | 0 | 09.01.02.0004. | NE
01.01.01.02.0005. | Meritve oz. sistema in izenačitve potencialov z izdajo poročila |  | Measurements or system and equalization of potentials by issuing a report |  | kpl (set) | 1 |  | 0 | 09.01.02.0005. | NE
01.01.01.03. | PREIZKUSI IN SPUŠČANJE V OBRATOVANJE |  | TESTS AND COMMISSIONING |  |  |  |  | 0
01.01.01.03.0001. | FAT preizkušanja in prevzemi pri proizvajalcu opreme,… |  | FAT testing and acceptance at the equipment manufacturer, etc. |  | kpl (set) | 1 |  | 0 | 09.01.03.0001. | NE
01.01.01.03.0002. | Hladni preizkusi in nastavitve sistema na objektu,… |  | Cold tests and system settings on site, etc. |  | kpl (set) | 1 |  | 0 | 09.01.03.0002. | NE
01.01.01.03.0003. | SAT in spuščanje sistema v obratovanje,… |  | SAT and system commissioning, etc. |  | kpl (set) | 1 |  | 0 | 09.01.03.0003. | NE
01.01.01.04. | ŠOLANJE OSEBJA UPORABNIKA |  | USER PERSONNEL TRAINING |  |  |  |  | 0
01.01.01.04.0001. | Osnovno izobraževanje pri dobavitelju oz. proizvajalcu opreme |  | Basic education at the supplier or. equipment manufacturer |  | kpl (set) | 1 |  | 0 | 09.01.04.0001. | NE
01.01.01.04.0002. | Usposabljanje ob montaži in stavljanju v obratovanje |  | Training during installation and commissioning |  | kpl (set) | 1 |  | 0 | 09.01.04.0002. | NE
01.01.01.04.0003. | Posebno usposabljanje za obratovanje vzdrževanje pri dobavitelju oz. proizvajalcu |  | Special training for operation and maintenance at the supplier or manufacturer |  | kpl (set) | 1 |  | 0 | 09.01.04.0003. | NE
01.01.01.05. | PROJEKTNA IN DRUGA DOKUMENTACIJA |  | PROJECT AND OTHER DOCUMENTATION |  |  |  |  | 0
01.01.01.05.0001. | Dokumentacija dobavitelja opreme in naprav |  | Dokumentacija dobavitelja opreme in naprav |  | Op.* | 0 | 0 | 0 | 09.01.05.0001. | NE
01.01.01.05.0002. | Dopolnitev PZI glede na izbrano opremo |  | Supplement to PEP/PZI according to selected equipment |  | kpl (set) | 1 |  | 0 | 09.01.05.0002. | NE
01.01.01.05.0003. | Navodila za obratovanje in vzdrževanje |  | Operating and maintenance instructions |  | Op.* | 0 | 0 | 0 | 09.01.05.0003. | NE
01.01.01.05.0004. | Dokumentacija ze teh. pregled in prevzem (DZO) |  | Documentation for technical inspection and acceptance (DZO) |  | Op.* | 0 | 0 | 0 | 09.01.05.0004. | NE
OP.*: Upoštevati v enotni ceni

## 3-15 110kV sekundarna oprema
ŠIFRANT / CODE | OPIS | OPOMBA | DSCRIPTION | NOTE | EM | KOLIČINA / QTY | €/EM | ZNESEK / AMOUNT | ID | BIM | FILTER IZBORA BIM GRADNIKOV / BIM FILTER | FILTER IZBORA VREDNOSTI / ATTRIBUTE | IME FILTRA / NAME
X3-x3-15 | ENP Črni Kal - 110 kV stikališče, sek. oprema za =E01, =E03, =E05 |  | ENP Črni Kal - 110 kV switchyard, secondary equipment for =E01, =E03, =E05 |  |  |  |  | 0
01. | [7 empty] | 0
01.01. | ENP Črni Kal - 110 kV stikališče, sekund. oprema za =E01, =E03, =E05 |  | ENP Črni Kal - 110 kV switchyard, secondary equipment for =E01, =E03, =E05 |  |  |  |  | 0
01.01.00. |  |  | GENERAL
01.01.00.00. | SPLOŠNO |  | GENERAL
01.01.00.00.0001. | Veljajo določila podana v Tehničnih specifikacijah ter Splošni in Posebni tehnični pogoji in Dopolnila splošnih in tehničnih pogojev, razen če tu ni drugače določeno. Cena postavke vključuje nabavo, transport ter ves potreben material, opremo in delo za izvedbo posamezne postavke. Vse skladno s PZI; načrt S3-x3-15; 3/15; enopolna shema št. 5301. |  | The provisions given in the Technical Specifications and the General and Special Technical Conditions and the Amendments to the General and Technical Conditions shall apply, unless otherwise specified herein. The price of the item includes the purchase, transport and all the necessary materials, equipment and work for the implementation of each item. Everything in acc. with PZI; Design S3-x3-15; 3/15; single pole scheme no. 5301. | [5 empty] | 09.02.00.0001.
01.01.01. | 110 kV stikališče, sekund. oprema za polja =E01, =E03, =E05 |  | 110 kV switchyard, seconds. field equipment = E01, = E03, = E05 |  |  |  |  | 0
01.01.01.01. | OMARE ZAŠČITE, VODENJA IN MERITEV Z OPREMO |  | PROTECTION, GUIDANCE AND MEASUREMENT CABINETS WITH EQUIPMENT |  |  |  |  | 0
01.01.01.01.0001. | =E01+R1 in =E05+R5 (2 x KB/DV POLJE) Omara za namestitev enot zaščite in vodenja, prostostoječe izvedbe, s steklenimi vrati spredaj, enokrilnimi vrati zadaj, vrtljivim notranjim okvirjem za 19"opremo - spredaj, montažno ploščo – zadaj, napajalnim poljem, spončnimi letvami in ožičenjem, dim 800 x 800 x 2000 mm, s podstavkom 100 mm, s tipsko nosilno konstrukcijo za višino dvojnega poda 500 mm, v zaščiti IP43, proizvod kot npr. Rittal in z vgrajeno naslednjo glavno opremo kot. napr.: - 1 kos distančna zaščita tip 7SA87 - P1A278577; 23BI, 22BO, 4CT, 4VT, SIEMENS, - 1 kos enota vodenja tip 6MD85 - P1G107181;59BI, 33BO, 4CT, 4VT, SIEMENS, - 1 kpl servisni krmilni panel za lokalno upravljanje - neblokirano, meritve in signalizacijo, - 1 kos naprava za prenos KDZ, NSD570 , ABB , - 1 kos mrežno stikalo REDBOX za napravo KDZ, - 1 kpl KIT, KIT 11, GANTING, - 1 kos preizkusna vtičnica RTXP 24, ABB, - 1 kpl serijskih, napaj. in opt. kablov za interne povezave med opremo vodenja v omari, - 1 kpl druga oprema in ožičenje, - vse skladno z zahtevami iz teh. specifikacij oz. teh. opisa in dokumenta št.5001 za =E01 in št. 5007 za =E05 |  | "= E01 + R1 and = E05 + R5 (2 x KB / DV BOX) Cabinet for installation of protection and control units, free-standing, with glass door at the front, single door at the rear, revolving inner frame for 19" equipment - front, mounting plate - rear, power supply box, terminal strips and wiring, dim. 800 x 800 x 2000 mm, with base 100 mm, with standard load-bearing structure for double floor height 500 mm, in protection IP43, product such as e.g. Rittal and with built-in the following main equipment such as e.g.: - 1 piece remote protection type 7SA87 - P1A278577; 23BI, 22BO, 4CT, 4VT, SIEMENS, - 1 piece control unit type 6MD85 - P1G107181; 59BI, 33BO, 4CT, 4VT, SIEMENS, - 1 piece service control panel for local control - unlocked, measurements and signaling, - 1 piece device for KDZ transmission, NSD570, ABB, - 1 piece REDBOX mains switch for KDZ device, - 1 pc KIT, KIT 11, GANTING, - 1 pc test socket RTXP 24, ABB, - 1 pc serial, power supply. and opt. cables for internal connections between control equipment in the cabinet, - 1 set of other equipment and wiring, - all in accordance with the requirements of tech. specifications or tech. description and document no. 5001 for = E01 and no. 5007 for = E05" |  | kpl (set) | 2 |  | 0 | 09.02.01.0001. | DA | (2TDK_Lokacija/Projekt=='2TDK') AND (2TDK_Klasifikacija/ObjektTip=='PLA') AND (2TDK_Klasifikacija/Sistem=='ELO') AND (2TDK_Lokacija/ObjektSifra=='T2K') AND (2TDK_Lokacija/ConaTip=='ENP') AND (2TDK_Lokacija/ConaSifra=='XX') AND (2TDK_Klasifikacija/ElementTip=='Omara') AND (2TDK_Atributi/ElementSifra=='E01R1E05R06') | NumberOfItems
01.01.01.01.0002. | =E03+R3 (PREČNO POLJE) Omara za namestitev enot zaščite in vodenja, prostostoječe izvedbe, s steklenimi vrati spredaj, enokrilnimi vrati zadaj, vrtljivim notranjim okvirjem za 19"opremo - spredaj, montažno ploščo – zadaj, napajalnim poljem, spončnimi letvami in ožičenjem, dim 800 x 800 x 2000 mm, s podstavkom 100 mm, s tipsko nosilno konstrukcijo za višino dvojnega poda 500 mm, v zaščiti IP43, proizvod kot npr. Rittal in z vgrajeno naslednjo glavno opremo kot. napr.: - 1 kos zaščita zbiralk tip 7SS85 - P1E262734; 79BI, 47BO, 24CT, SIEMENS, - 1 kos enota vodenja tip 6MD85 - P1G303642;59BI, 39BO, 4CT, 8VT, SIEMENS, - 1 kpl servisni krmilni panel za lokalno upravljanje - neblokirano, meritve in signalizacijo, - 1 kpl KIT, KIT 11, GANTING, - 5 kos preizkusna vtičnica RTXP 18, ABB, - 1 kpl serijskih, napaj. in opt. kablov za interne povezave med opremo vodenja v omari, - 1 kpl druga oprema in ožičenje, - vse skladno z zahtevami iz teh. specifikacij oz. teh. opisa in dokumenta št.5004 |  | "= E03 + R3 (TRANSVERSE BAY) Cabinet for installation of protection and control units, free-standing design, with glass door at the front, single door at the rear, revolving inner frame for 19 "equipment - front, mounting plate - at the back, power box, terminal strips and wiring , dim 800 x 800 x 2000 mm, with base 100 mm, with standard load-bearing structure for double floor height 500 mm, in protection IP43, product such as Rittal and with integrated following main equipment such as: - 1 piece busbar protection type 7SS85 - P1E262734; 79BI, 47BO, 24CT, SIEMENS, - 1 piece control unit type 6MD85 - P1G303642; 59BI, 39BO, 4CT, 8VT, SIEMENS, - 1 set service control panel for local control - unlocked, measurements and signaling, - 1 set KIT, KIT 11, GANTING, - 5 pieces test socket RTXP 18, ABB, - 1 set of serial, power supply. in opt. cables for internal connections between control equipment in the cabinet, - 1 set of other equipment and wiring, - all in accordance with the requirements of technical specifications or tech. description and document no. 5004" |  | kpl (set) | 1 |  | 0 | 09.02.01.0002. | DA | (2TDK_Lokacija/Projekt=='2TDK') AND (2TDK_Klasifikacija/ObjektTip=='PLA') AND (2TDK_Klasifikacija/Sistem=='ELO') AND (2TDK_Lokacija/ObjektSifra=='T2K') AND (2TDK_Lokacija/ConaTip=='ENP') AND (2TDK_Lokacija/ConaSifra=='XX') AND (2TDK_Klasifikacija/ElementTip=='Omara') AND (2TDK_Atributi/ElementSifra=='E03R3') | NumberOfItems
01.01.01.01.0003. | =E2+R2 in =E4+R4 (2xTR POLJA) Samo dobava, vgradnja in ožičenje v omaro TR polja, ki se izvaja po načrtu 3/19 ENP Črni Kal - daljinsko vodenje SŽ - 1 kos enota vodenja kot. napr. tip 6MD85 - P1G107181;59BI, 33BO, 4CT, 4VT, SIEMENS, - 1 kpl serijskih, napaja. in opt. kablov za interne povezave med opremo vodenja v omari, - 1 kpl druga oprema in ožičenje - vse skladno z zahtevami iz teh. specifikacij oz. teh. opisa in dokumenta št. 5003 oz. 5006 |  | "= E2 + R2 and = E4 + R4 (2xTR BAYS) Only supply, installation and wiring in the TR bay cabinet, which is carried out according to the plan 3/19 ENP Črni Kal - remote control (SŽ) - 1 piece - control unit such as e.g. type 6MD85 - P1G107181; 59BI, 33BO, 4CT, 4VT, SIEMENS, - 1 set of serial, power supply in opt. cables for internal connections between control equipment in the cabinet, - 1 set of other equipment and wiring - all in accordance with the requirements of techn. specifications or techn. description and document no. 5003 or 5006" |  | kpl (set) | 2 |  | 0 | 09.02.01.0003. | NE
01.01.01.01.0004. | OMARA VODENJA Z OPREMO =E+X1, Omara za namestitev centralnega računalnika z opremo, prostostoječe izvedbe, s steklenimi vrati spredaj, enokrilnimi vrati zadaj, vrtljivim notranjim okvirjem za 19"opremo - spredaj, montažno ploščo – zadaj, napajalnim poljem, spončnimi letvami in ožičenjem, dim 800 x 800 x 2000 mm, s podstavkom 100 mm, s tipsko nosilno konstrukcijo za višino dvojnega poda 500 mm, v zaščiti IP43, proizvod kot npr. Rittal in z vgrajeno naslednjo glavno opremo kot. napr.: - 1 kos centralni računalnik tip ECU-4784-E291, ADVANTECH, - 1 kos monitor 21,5" LED, HP Elite, - 1 kos optična miška, - 1 kos tipkovnica SLO, - 1 kos ura GPS, LANTIME M1000 z GPS anteno in kablom, - 2 kos mrežno stikalo RSG2100 RUGGEDCOM, SIEMENS: 6x100FX FO(LC), 10x10/100Tx(RJ45),2x10/100/1000Txx(RJ45), - 1 kos mrežno stikalo RSG2100 RUGGEDCOM, SIEMENS: 3x100FX FO(LC), 10x10/100Tx(RJ45),5x10/100/1000Tx(RJ45), 1000SX FO(LC), - 1 kpl serijskih, napaja. in opt. kablov za interne povezave med opremo vodenja v omari, - 1 kpl druga oprema in ožičenje, - vse skladno z zahtevami iz teh. specifikacij oz. teh. opisa in dokumenta št. 5013 |  | GUIDE CABINET WITH EQUIPMENT = E + X1 Cabinet for installation of central computer with equipment, freestanding versions, with glass door at the front, single-leaf door at the back, rotating inner frame for 19 "equipment - front, mounting plate - at the back, power box, terminal strips and wiring , dim 800 x 800 x 2000 mm, with base 100 mm, with standard load-bearing structure for double floor height 500 mm, in protection IP43, product such as Rittal and with built-in following main equipment such as: - 1 piece central computer type ECU-4784-E291, ADVANTECH, - 1 piece monitor 21, 5 "LED, HP Elite, - 1 piece optical mouse, - 1 piece SLO keyboard, - 1 piece GPS clock, LANTIME M1000 with GPS antenna and cable, - 2 pieces RSG2100 RUGGEDCOM network switch, SIEMENS: 6x100FX FO (LC), 10x10/100Tx (RJ45), 2x10/100/1000Txx (RJ45), - 1 piece mains switch RSG2100 RUGGEDCOM, SIEMENS: 3x100FX FO (LC), 10x10/100Tx (RJ45), 5x10 / 100 / 1000Tx (RJ45), 1000SX FO (LC), - 1 set of serial, power supply and opt. cables for internal connections between control equipment in the cabinet, - 1 set of other equipment and wiring, - all in accordance with the requirements of these. specifications or technics. description and document no. 5013 |  | kpl (set) | 1 |  | 0 | 09.02.01.0004. | DA | (2TDK_Lokacija/Projekt=='2TDK') AND (2TDK_Klasifikacija/ObjektTip=='PLA') AND (2TDK_Klasifikacija/Sistem=='ELO') AND (2TDK_Lokacija/ObjektSifra=='T2K') AND (2TDK_Lokacija/ConaTip=='ENP') AND (2TDK_Lokacija/ConaSifra=='XX') AND (2TDK_Klasifikacija/ElementTip=='Omara') AND (2TDK_Atributi/ElementSifra=='EX1') | NumberOfItems
01.01.01.01.0005. | OMARA OBRAČUNSKIH MERITEV IN NADZORA EE =E+Q1 , Omara za namestitev števcev in analizatorjev el. energije z opremo, prostostoječe izvedbe, s steklenimi vrati spredaj, enokrilnimi vrati zadaj, vrtljivim notranjim okvirjem za 19"opremo - spredaj, montažno ploščo – zadaj, napajalnim poljem, spončnimi letvami in ožičenjem, dim 800 x 800 x 2000 mm, s podstavkom 100 mm, s tipsko nosilno konstrukcijo za višino dvojnega poda 500 mm, v zaščiti IP43, proizvod kot npr. Rittal in z vgrajeno naslednjo glavno opremo kot. napr.: - 4 kos števec el. energije, ZMQ 202C 8r4aa E22F9-1/2; LANDIS&GYR, - 2 kos ANALZATOR EE, PQI-DA smart H1/C300/B0/P2/G2, a-eberle, - 1 kpl druga oprema in ožičenje, - vse skladno z zahtevami iz teh. specifikacij oz. teh. opisa in dokumenta št. 5012 |  | BILLING MEASUREMENT AND MONITORING CABINET EE = E + Q1 Cabinet for installation of electricity meters and analyzers with equipment, freestanding versions, with glass door at the front, single door at the back, rotating inner frame for 19 "equipment - front, mounting plate - at the rear, power supply , terminal strips and wiring, dimensions 800 x 800 x 2000 mm, with base 100 mm, with standard load-bearing structure for double floor height 500 mm, in protection IP43, product such as Rittal and with integrated following main equipment such as: - 4 pcs electricity meter, ZMQ 202C 8r4aa E22F9-1 / 2; LANDIS & GYR, - 2 pcs ANALZATO R EE, PQI-DA smart H1 / C300 / B0 / P2 / G2, a-eberle, - 1 set of other equipment and wiring, - all in accordance with the requirements of techn. specifications or technical description and document no. 5012 |  | kpl (set) | 1 |  | 0 | 09.02.01.0005. | DA | (2TDK_Lokacija/Projekt=='2TDK') AND (2TDK_Klasifikacija/ObjektTip=='PLA') AND (2TDK_Klasifikacija/Sistem=='ELO') AND (2TDK_Lokacija/ObjektSifra=='T2K') AND (2TDK_Lokacija/ConaTip=='ENP') AND (2TDK_Lokacija/ConaSifra=='XX') AND (2TDK_Klasifikacija/ElementTip=='Omara') AND (2TDK_Atributi/ElementSifra=='EQ1') | NumberOfItems
01.01.01.01.0006. | OMARA TK 1- ELES, Omara za namestitev TK opreme, ki jo dobavi in namesti ELES, prostostoječe izvedbe, s steklenimi vrati spredaj, enokrilnimi vrati zadaj, z okvirjem za 19"opremo - spredaj, montažno ploščo – zadaj, napajalnim poljem, spončnimi letvami, dim 800 x 800 x 2000 mm, s podstavkom 100 mm, s tipsko nosilno konstrukcijo za višino dvojnega poda 500 mm, v zaščiti IP43, proizvod kot npr. Rittal |  | CABINET TK 1- ELES Cabinet for installation of TC equipment supplied and installed by ELES, freestanding versions, with glass doors at the front, single doors at the rear, with frame for 19 "equipment - front, mounting plate - at the back, power supply box, terminal strips, dim 800 x 800 x 2000 mm, with base 100 mm, with standard load-bearing structure for double floor height 500 mm, in protection IP43, product such as Rittal |  | kpl (set) | 1 |  | 0 | 09.02.01.0006. | DA | (2TDK_Lokacija/Projekt=='2TDK') AND (2TDK_Klasifikacija/ObjektTip=='PLA') AND (2TDK_Klasifikacija/Sistem=='ELO') AND (2TDK_Lokacija/ObjektSifra=='T2K') AND (2TDK_Lokacija/ConaTip=='ENP') AND (2TDK_Lokacija/ConaSifra=='XX') AND (2TDK_Klasifikacija/ElementTip=='Omara') AND (2TDK_Atributi/ElementSifra=='TK1EL') | NumberOfItems
01.01.01.02. | SCADA RAČUNALNIK - DELOVNA POSTAJA |  | SCADA COMPUTER - WORKSTATION |  |  |  |  | 0
01.01.01.02.0001. | SCADA RAČUNALNIK - DELOVNA POSTAJA Namizne izvedbe v naslednji konfiguraciji kot. napr.: - 1 kos računalnik tip HP 800ED G4 TWR i7 - 2 kos monitor 21,5" LED, HP EliteDisplay E273q - 1 kos optična miška, - 1 kos tipkovnica SLO, - 1 kos laserski tiskalnik A4 barvni - 1 kos laserski tiskalnik A4 ČB - 1 kpl druga oprema in ožičenje - vse skladno z zahtevami iz tehničnih specifikacij in dokumenta št. 5013 |  | SCADA COMPUTER - WORKSTATION Desktop versions in the following configuration as e.g.: - 1 piece computer type HP 800ED G4 TWR i7 - 2 pieces monitor 21.5 "LED, HP EliteDisplay E273q - 1 piece optical mouse, - 1 piece keyboard SLO, - 1 piece A4 laser printer color - 1 piece A4 laser printer B&W - 1 pc. Other equipment and wiring - everything in accordance with the requirements of the technical specifications and document no. 5013 |  | kpl (set) | 1 |  | 0 | 09.02.02.0001. | NE
01.01.01.03. | PROGRAMSKA OPREMA |  | SOFTWARE |  |  |  |  | 0
01.01.01.03.0001. | Sistemska programska oprema za parametriranje z vsemi licencami kot. napr.: - 1 kpl sistemska programska oprema centralnega računalnika SICAM PAS, - 1 kpl sistemska programska oprema enot vodenja – računalnikov polj, - 1 kpl sistemska programska oprema enot zaščite, - 1 kpl sistemska programska oprema naprave za prenos KDZ - 1 kpl sistemska programska oprema mrežnih stikal - 1 kpl operacijski sistem SCADA računalnika, z vsemi potrebnimi gonilniki, - 1 kpl prog. oprema za SCADO - SICAM SCC V9 R&C 8196, - 1 kpl sistemska programska oprema za sinhronizacijo točnega časa, - 1kpl sistemska programska oprema števcev in analizatorja EE |  | System parameterization software with all licenses such as e.g.: - 1 pc system software of the SICAM PAS central computer, - 1 pc system software of control units - bay computers, - 1 set system software of protection units, - 1 pc. network switch equipment - 1 set of SCADA computer operating system, with all necessary drivers, - 1 set of SCADA software equipment - SICAM SCC V9 R&C 8196, - 1 set ​​- system software for time synchronization, - 1 set - ​​system software of meters and analyzer EE |  | kpl (set) | 1 |  | 0 | 09.02.03.0001. | NE
01.01.01.03.0002. | Aplikativna programska oprema za zagotovitev funkcionalnosti sistemov : - 1 kpl parametriranje in konfiguriranje centralnega računalnika s komunikacijami , - 1 kpl parametriranje in konfiguriranje računalnikov polj - enot vodenja, - 1 kpl parametriranje in konfiguriranje enot zaščite - 1 kpl parametriranje in konfiguriranje naprave za prenos KDZ - 1 kpl parametriranje in konfiguriranje mrežnih stikal in drugih komunikacij - 1 kpl parametriranje in konfiguriranje števcev in analizatorjev EE - 1 kpl parametriranje in konfiguriranje enote za sinhronizacijo točnega časa - 1 kpl SCADA projekt (procesne slike, poročila, grafi, lista dogodkov in lista alarmov...) |  | Application software to ensure system functionality: - 1 set parameterization and configuration of the central computer with communications, - 1 set parameterization and configuration of bay computers - control units, - 1 set parameterization and configuration of protection units - 1 set parameterization and configuration of KDZ transmission device - 1 set of parameterization and configurations network switches and other communications - 1 set parameterization and configuration of EE meters and analyzers - 1 set parameterization and configuration of time synchronization unit - 1 set SCADA project (process images, reports, graphs, event list and alarm list, etc.) |  | kpl (set) | 1 |  | 0 | 09.02.03.0002. | NE
01.01.01.04. | POVEZAVE ZNOTRAJ SISTEMA VODENJA V KOM. PROSTORU; vse skladno z zahtevami iz teh. specifikacij oz. teh. opisa in dokumenta št. 5013 |  | CONNECTIONS WITHIN THE CONTROL SYSTEM IN COM. SPACE - all in accordance with the requirements of technical specifications or tech. description and document no. 5013 |  |  |  |  | 0
01.01.01.04.0001. | Optični kabel tip PK50LCLC DTA 2x50/125µm, komplet s konektorji, zaščitnimi cevmi itd |  | Optical cable type PK50LCLC DTA 2x50/125µm, complete with connectors, protective tubes, etc. |  | m | 400 |  | 0 | 09.02.04.0001. | NE
01.01.01.04.0002. | UTP kabel tip SF/UTP Cat.5e 2x4x0,57 mm, komplet s konektorji, zaščitnimi cevmi itd |  | UTP cable type SF / UTP Cat.5e 2x4x0.57 mm, complete with connectors, protective tubes, etc. |  | m | 200 |  | 0 | 09.02.04.0002. | NE
01.01.01.04.0003. | Kabel tip NYCY 12x1,5 mm2 |  | cable type NYCY 12x1,5 mm2 |  | m | 100 |  | 0 | 09.02.04.0003. | NE
01.01.01.04.0004. | Kabel tip NYCY 4x1,5 mm2 |  | cable type NYCY 4x1,5 mm2 |  | m | 50 |  | 0 | 09.02.04.0004. | NE
01.01.01.04.0005. | Kabel tip LIYCY 6x0,14 mm2 |  | cable type LIYCY 6x0,14 mm2 |  | m | 10 |  | 0 | 09.02.04.0005. | NE
01.01.01.04.0006. | Vodnik P/F 70mm2 za povezavo (na obeh koncih) oz. zbiralke v omarah na oz. sistem ENP |  | P/F 70mm2 conductor for connection (at both ends) or busbars in cabinets or PS/ENP system |  | m | 40 |  | 0 | 09.02.04.0006. | NE
01.01.01.04.0007. | Kab polica širine 200 mm s pregrado, kot napr. Oto Bettermann, komplet s konzolami in pokrovom |  | Cable shelf 200 mm wide with partition, such as e.g. Oto Bettermann, complete with brackets and cover |  | m | 15 |  | 0 | 09.02.04.0007. | NE
01.01.01.05. | POVEZAVE ZNOTRAJ SISTEMA VODENJA Z OMARAMI LR 110 VDC, 400/230 VAC in 230 V BNS, vse skladno z zahtevami iz teh. specifikacij oz. teh. opisa in dokumenta št. 5010 in 5011 ter 5406 |  | CONNECTIONS WITHIN THE CONTROL SYSTEM WITH CABINETS LR 110 VDC, 400/230 VAC and 230 V BNS, all in accordance with the requirements of the technical specifications or description and documents no. 5010 and 5011 and 5406 |  |  |  |  | 0
01.01.01.05.0001. | Kabel tip NYCY 3x1,5 mm2 |  | cable type NYCY 3x1,5 mm2 |  | m | 100 |  | 0 | 09.02.05.0001. | NE
01.01.01.05.0002. | Kabel tip NYCY 5x1,5 mm2 |  | cable type NYCY 5x1,5 mm2 |  | m | 50 |  | 0 | 09.02.05.0002. | NE
01.01.01.05.0003. | Kabel tip NYCY 10x1,5 mm2 |  | cable type NYCY 10x1,5 mm2 |  | m | 20 |  | 0 | 09.02.05.0003. | NE
01.01.01.05.0004. | Kabel tip NYCY 3x4 mm2 |  | cable type NYCY 3x4 mm2 |  | m | 50 |  | 0 | 09.02.05.0004. | NE
01.01.01.05.0005. | Kabel tip NYCY 4x4 mm2 |  | cable type NYCY 4x4 mm2 |  | m | 110 |  | 0 | 09.02.05.0005. | NE
01.01.01.05.0006. | Kabel tip NYCY 3x2,5 mm2 |  | cable type NYCY 3x2,5 mm2 |  | m | 100 |  | 0 | 09.02.05.0006. | NE
01.01.01.05.0007. | Kabel tip NYCY 5x2,5 mm2 |  | cable type NYCY 5x2,5 mm2 |  | m | 20 |  | 0 | 09.02.05.0007. | NE
01.01.01.05.0008. | Kabel tip ÖLFLEX CLASSIC 110 CY black 3x1,5 mm2 UV odporen, z EMC ekranom |  | cable type ÖLFLEX CLASSIC 110 CY black 3x1,5 mm2 UV resist., z EMC screen |  | m | 150 |  | 0 | 09.02.05.0008. | NE
01.01.01.05.0009. | Kab polica širine 150 mm, kot napr. Oto Bettermann, komplet s konzolami in pokrovom |  | Cable shelf width 150 mm, such as e.g. Oto Bettermann, complete with brackets and cover |  | m | 25 |  | 0 | 09.02.05.0009. | NE
01.01.01.05.0010. | Kab polica širine 200 mm, kot napr. Oto Bettermann, komplet s konzolami in pokrovom |  | Cable shelf width 200 mm, such as e.g. Oto Bettermann, complete with brackets and cover |  | m | 25 |  | 0 | 09.02.05.0010. | NE
01.01.01.06. | POVEZAVE SISTEMA VODENJA S PROCESOM- GIS STIKALIŠČEM, vse skladno z zahtevami iz teh. specifikacij oz. teh. opisa in dokumenta št. 5001 -5008 ter 5406 |  | CONNECTIONS OF THE CONTROL SYSTEM WITH THE PROCESS-GIS SWITCHYARD, all in accordance with the requirements from the technical specifications or description and document no. 5001 -5008 and 5406 |  |  |  |  | 0
01.01.01.06.0001. | Kabel tip ÖLFLEX CLASSIC 110 CY black 4x1,5 mm2 UV odporen, z EMC ekranom |  | cable type ÖLFLEX CLASSIC 110 CY black 4x1.5 mm2 UV resistant, with EMC screen |  | m | 250 |  | 0 | 09.02.06.0001. | NE
01.01.01.06.0002. | Kabel tip ÖLFLEX CLASSIC 110 CY black 5x1,5 mm2 UV odporen, z EMC ekranom |  | cable type ÖLFLEX CLASSIC 110 CY black 5x1.5 mm2 UV resistant, with EMC screen |  | m | 700 |  | 0 | 09.02.06.0002. | NE
01.01.01.06.0003. | Kabel tip ÖLFLEX CLASSIC 110 CY black 7x1,5 mm2 UV odporen, z EMC ekranom |  | cable type ÖLFLEX CLASSIC 110 CY black 7x1.5 mm2 UV resistant, with EMC screen |  | m | 100 |  | 0 | 09.02.06.0003. | NE
01.01.01.06.0004. | Kabel tip ÖLFLEX CLASSIC 110 CY black 18x1,5 mm2 UV odporen, z EMC ekranom |  | cable type ÖLFLEX CLASSIC 110 CY black 18x1.5 mm2 UV resistant, with EMC screen |  | m | 250 |  | 0 | 09.02.06.0004. | NE
01.01.01.06.0005. | Kabel tip ÖLFLEX CLASSIC 110 CY black 5x2,5 mm2 UV odporen, z EMC ekranom |  | cable type ÖLFLEX CLASSIC 110 CY black 5x2.5 mm2 UV resistant, with EMC screen |  | m | 700 |  | 0 | 09.02.06.0005. | NE
01.01.01.06.0006. | Kabel tip ÖLFLEX CLASSIC 110 CY black 7x2,5 mm2 UV odporen, z EMC ekranom |  | cable type ÖLFLEX CLASSIC 110 CY black 7x2.5 mm2 UV resistant, with EMC screen |  | m | 600 |  | 0 | 09.02.06.0006. | NE
01.01.01.06.0007. | Kabel tip YSLYCY-UV-OZ black 47x1,5 mm2 UV odporen, z EMC ekranom |  | cable type YSLYCY-UV-OZ black 47x1.5 mm2 UV resistant, with EMC screen |  | m | 2500 |  | 0 | 09.02.06.0007. | NE
01.01.01.06.0008. | Kab polica širine 400 mm, kot. napr. Oto Bettermann, komplet s konzolami in pokrovom |  | Cable shelf width 400 mm, such as e.g. Oto Bettermann, complete with brackets and cover |  | m | 100 |  | 0 | 09.02.06.0008. | NE
01.01.01.06.0009. | Kab polica širine 600 mm, kot. napr. Oto Bettermann, komplet s konzolami in pokrovom |  | Cable shelf width 600 mm, such as e.g. Oto Bettermann, complete with brackets and cover |  | m | 70 |  | 0 | 09.02.06.0009. | NE
01.01.01.06.0010. | Sistem kab. dvižnih lestev širine 2m, Oto Bettermann, komplet s konzolami, objemkami.. |  | 2m wide cable ladder system, Oto Bettermann, complete with brackets, clamps, etc. |  | m | 2 |  | 0 | 09.02.06.0010. | NE
01.01.01.07. | OMARICE AVTOMATOV MERILNIH NAPETOSTI |  | CABINETS FOR AUTOMATIC VOLTAGE MEASURING MACHINES |  |  |  |  | 0
01.01.01.07.0001. | Omarica avtomatov merilnih napetosti =E01+S01 in =E05+S05 , Omara za namestitev avtomatov merilnih napetosti, izdelana iz dvakrat dekapirane pločevine, enokrilnimi vrati, montažno ploščo, spončnimi letvami in ožičenjem, dim 760 x 300 x 760 mm, s konzolami za pritrditev na konstrukcijo GIS polja, v zaščiti IP53, proizvod kot npr. Rittal in z vgrajeno naslednjo glavno opremo: - 4 kos instal. odklopnik S203-Z 2 s pom. Kontakti S 2C-H02 L, ABB - 1 kos notranji termostat SK.311000, Rittal - 1 kos grelec 50W, SK.3105340, Rittal - 1 kpl druga oprema in ožičenje - vse skladno z zahtevami iz teh. specifikacij oz. teh. opisa in dokumenta št. 5002 in št. 5008 |  | Cabinet of automatic voltage measuring devices = E01 + S01 and = E05 + S05 Cabinet for installation of automatic voltage measuring machines, made of sheet metal, single door, mounting plate, terminal strips and wiring, dim. 760 x 300 x 760 mm, with brackets for mounting on GIS field construction, in IP53 protection, product such as e.g. Rittal and with the following main equipment installed: - 4 pcs instal. circuit breaker S203-Z 2 with aux. Contacts S 2C-H02 L, ABB - 1 piece internal thermostat SK.311000, Rittal - 1 piece heater 50W, SK.3105340, Rittal - 1 set other equipment and wiring - everything is in accordance with technical specifications or description and documents no. 5002 and no. 5008 |  | kpl (set) | 2 |  | 0 | 09.02.07.0001. | NE
01.01.01.07.0002. | Omarica avtomatov merilnih napetosti =E03+S03, Omara za namestitev avtomatov merilnih napetosti, izdelana iz dvakrat dekapirane pločevine, enokrilnimi vrati, montažno ploščo, spončnimi letvami in ožičenjem, dim 760 x 300 x 760 mm, s konzolami za pritrditev na konstrukcijo GIS polja, v zaščiti IP53, proizvod kot npr. Rittal in z vgrajeno naslednjo glavno opremo: - 12 kos instal. odklopnik S203-Z 2 s pom. Kontakti S 2C-H02 L, ABB - 1 kos notranji termostat SK.311000, Rittal - 1 kos grelec 50W, SK.3105340, Rittal - 1 kpl druga oprema in ožičenje - vse skladno z zahtevami iz teh. specifikacij oz. teh. opisa in dokumenta št. 5005 |  | Cabinet of automatic voltage measuring machines = E03 + S03 Cabinet for installation of automatic voltage measuring machines, made of double pickled sheet metal, single door, mounting plate, terminal strips and wiring, dim. 760 x 300 x 760 mm, with brackets for attachment to the GIS field construction, in IP53 protection, product such as e.g. Rittal and with the following main equipment installed: - 12 pieces of instal. circuit breaker S203-Z 2 with aux. Contacts S 2C-H02 L, ABB - 1 piece, internal thermostat SK.311000, Rittal - 1 piece, heater 50W, SK.3105340, Rittal - 1 set, other equipment and wiring - all in accordance with technical specifications or description and document no. 5005 |  | kpl (set) | 1 |  | 0 | 09.02.07.0002. | NE
01.01.01.08. | PREIZKUSI IN SPUŠČANJE V OBRATOVANJE |  | TESTS AND COMMISSIONING |  |  |  |  | 0
01.01.01.08.0001. | FAT preizkušanja in prevzemi pri proizvajalcu opreme,… |  | FAT testing and acceptance at the equipment manufacturer, etc. |  | kpl (set) | 1 |  | 0 | 09.02.08.0001. | NE
01.01.01.08.0002. | Hladni preizkusi in nastavitve sistema na objektu,… |  | Cold tests and system settings on site, etc. |  | kpl (set) | 1 |  | 0 | 09.02.08.0002. | NE
01.01.01.08.0003. | Spuščanje sistema v obratovanje po osnovnih funkcionalnih sklopih |  | Commissioning of the system based on basic functional assemblies |  | kpl (set) | 1 |  | 0 | 09.02.08.0003. | NE
01.01.01.08.0004. | SAT, Izvedba funkcionalnih preizkusov z izdajo merilnih listov in zapisnikov o nastavitvah ter preizkusu delovanja zaščit in sistema vodenja, vse v sodelovanju z ELESom |  | SAT, Implementation of functional tests by issuing measuring sheets and records on settings and testing the operation of protections and control system, all in cooperation with ELES |  | kpl (set) | 1 |  | 0 | 09.02.08.0004. | NE
01.01.01.08.0005. | SAT, Izvedba funkcionalnih preizkusov sistema vodenja in zaščit iz nivoja cantra vodenja, vse v sodelovanju z ELESom |  | SAT, Implementation of functional tests of the control system and protections from the level of the control center, all in cooperation with ELES |  | kpl (set) | 1 |  | 0 | 09.02.08.0005. | NE
01.01.01.09. | ŠOLANJE OSEBJA UPORABNIKA |  | USER PERSONNEL TRAINING |  |  |  |  | 0
01.01.01.09.0001. | Osnovno izobraževanje pri dobavitelju oz. proizvajalcu opreme |  | Basic education at the supplier or manufacturer of equipment |  | kpl (set) | 1 |  | 0 | 09.02.09.0001. | NE
01.01.01.09.0002. | Usposabljanje ob montaži in stavljanju v obratovanje |  | Training during installation and commissioning |  | kpl (set) | 1 |  | 0 | 09.02.09.0002. | NE
01.01.01.09.0003. | Posebno usposabljanje za obratovanje in vzdrževanje pri dobavitelju oz. proizvajalcu strojne in programske opreme |  | Special training for operation and maintenance at the supplier or manufacturer of hardware and software |  | kpl (set) | 1 |  | 0 | 09.02.09.0003. | NE
01.01.01.10. | PROJEKTNA IN DRUGA DOKUMENTACIJA |  | PROJECT AND OTHER DOCUMENTATION |  |  |  |  | 0
01.01.01.10.0001. | Tovarniška dokumentacija dobavitelja opreme in naprav |  | Factory documentation of the supplier of equipment and devices |  | Op.* | 0 | 0 | 0 | 09.02.10.0001. | NE
01.01.01.10.0002. | Dopolnitev PZI glede na izbrano opremo |  | Supplement to PZI according to selected equipment |  | kpl (set) | 1 |  | 0 | 09.02.10.0002. | NE
01.01.01.10.0003. | Navodila za obratovanje in vzdrževanje (NOV) |  | Operating and maintenance instructions (NOV) |  | Op.* | 0 | 0 | 0 | 09.02.10.0003. | NE
01.01.01.10.0004. | Dokumentacija ze teh. pregled in prevzem (DZO) |  | Documentation for techn. review and takeover (DZO) |  | Op.* | 0 | 0 | 0 | 09.02.10.0004. | NE
01.01.01.11. | SKUPNE NAPRAVE, OPREMA IN REZERVNI DELI |  | COMMON DEVICES, EQUIPMENT AND SPARE PARTS |  |  |  |  | 0
01.01.01.11.0001. | Specialna merilno/testna oprema po seznamu dobavitelja,… |  | Special measuring/testing equipment according to the supplier's list, etc. |  | kpl (set) | 1 |  | 0 | 09.02.11.0001. | NE
01.01.01.11.0002. | Prenosni računalnik s programsko opremo za parametriranje ter konfiguriranje sistema zaščite in vodenja,… |  | Laptop with software for parameterizing and configuring the protection and control system, etc. |  | kpl (set) | 1 |  | 0 | 09.02.11.0002. | NE
01.01.01.11.0003. | Terminal za prenos KDZ kot. napr. tip NSD570, ABB; ki bo nameščen v RTP Kopru in ENP Divača kot zamenjava obstoječih naprav zaradi izgradnje ENP Črni Kal |  | KDZ transmission terminal such as type NSD570, ABB; will be installed in RTP Koper and ENP Divača as a replacement of existing facilities due to the construction of ENP Črni Kal |  | kpl (set) | 2 |  | 0 | 09.02.11.0003. | NE
01.01.01.11.0004. | Ostala oprema: - 1 kos pisalna miza 200/70/75 cm - 2 kos pisarniški stol - 1 kos dvokrilna visoka omara 80/40/200 cm - 1 kos predalnik na kolesu 43/70/60 cm - 1 kos nosilec PC računalnika na kolesu |  | Other equipment: - 1 piece desk 200/70/75 cm - 2 pieces office chair - 1 piece double wardrobe 80/40/200 cm - 1 piece chest of drawers on wheels 43/70/60 cm - 1 piece of PC computer holder on a wheel |  | kpl (set) | 1 |  | 0 | 09.02.11.0004. | NE
01.01.01.11.0005. | Rezervni deli: - 1 kos distančna zaščita tip 7SA87 - P1A278577; 23BI, 22BO, 4CT, 4VT, SIEMENS |  | Spare parts: - 1 piece remote protection type 7SA87 - P1A278577; 23BI, 22BO, 4CT, 4VT, SIEMENS |  | kpl (set) | 1 |  | 0 | 09.02.11.0005. | NE
01.01.01.11.0006. | Rezervni deli: - 1 kos zaščita zbiralk tip 7SS85 - P1E262734; 79BI, 47BO, 24CT, SIEMENS |  | Spare parts: - 1 piece busbar protection type 7SS85 - P1E262734; 79BI, 47BO, 24CT, SIEMENS |  | kpl (set) | 1 |  | 0 | 09.02.11.0006. | NE
01.01.01.11.0007. | Rezervni deli: - 1 kos enota vodenja tip 6MD85 - P1G303642; 67BI, 39BO, 8CT, 8VT, SIEMENS |  | Spare parts: - 1 piece control unit type 6MD85 - P1G303642; 67BI, 39BO, 8CT, 8VT, SIEMENS |  | kpl (set) | 1 |  | 0 | 09.02.11.0007. | NE
01.01.01.11.0008. | Rezervni deli: - 1 kos mrežno stikalo RSG2100 RUGGEDCOM, SIEMENS: 6x100FX FO(LC), 10x10/100Tx(RJ45),2x10/100/1000Txx(RJ45), |  | Spare parts: - 1 piece mains switch RSG2100 RUGGEDCOM, SIEMENS: 6x100FX FO (LC), 10x10/100Tx (RJ45), 2x10/100/1000Txx (RJ45) |  | kpl (set) | 1 |  | 0 | 09.02.11.0008. | NE
01.01.01.11.0009. | Rezervni deli: - 1 kos mrežno stikalo RSG2100 RUGGEDCOM, SIEMENS: 3x100FX FO(LC), 10x10/100Tx(RJ45),5x10/100/1000Tx(RJ45), 1000SX FO(LC) |  | Spare parts: - 1 piece mains switch RSG21OM SIEMENS: 3x100FX FO (LC), 10x10 / 100Tx (RJ45), 5x10/100/1000Tx (RJ45), 1000SX FO (LC) |  | kpl (set) | 1 |  | 0 | 09.02.11.0009. | NE
01.01.01.11.0010. | Rezervni deli: - 1 kos števec el. energije, ZMQ 202C 8r4aa E22F9-1/2; LANDIS&GYR |  | Spare parts: - 1 piece counter el. energy, ZMQ 202C 8r4aa E22F9-1 / 2; LANDIS & GYR |  | kpl (set) | 1 |  | 0 | 09.02.11.00010. | NE
01.01.01.11.0011. | Rezervni deli: - 1 kos analizator EE, PQI-DA smart H1/C300/B0/P2/G2, a-eberle |  | Spare parts: - 1 piece analyzer EE, PQI-DA smart H1 / C300 / B0 / P2 / G2, a-eberle |  | kpl (set) | 1 |  | 0 | 09.02.11.0011. | NE
01.01.01.11.0012. | Rezervni deli: - 1 kos centralni računalnik kot npr. tip ECU-4784-E291, ADVANTECH |  | Spare parts: - 1 piece central computer such as type ECU-4784-E291, ADVANTECH |  | kpl (set) | 1 |  | 0 | 09.02.11.0012. | NE
01.01.01.11.0013. | Rezervni deli: - 1 kpl ostala oprema po seznamu dobavitelja v vrednosti 1% od poz. 1.1.1.1. in 1.1.1.2.. Dobava in obračun te pozicije se bo izvršil na podlagi potrditve izbora s strani naročnika. |  | Spare parts: - 1 set other equipment according to the supplier's list in the value of 1% of pos. 1.1.1.1. and 1.1.1.2 . The delivery and settlement of this position will be made on the basis of confirmation of selection by the Contracting Authority. |  | kpl (set) | 1 |  | 0 | 09.02.11.0013. | NE
OP.*: Upoštevati v enotni ceni

## 3-16 110kV kabelski priključek
ŠIFRANT / CODE | OPIS | OPOMBA | DESCRIPTION | NOTE | EM | KOLIČINA / QTY | €/EM | ZNESEK / AMOUNT | ID | BIM | FILTER IZBORA BIM GRADNIKOV / BIM FILTER | FILTER IZBORA VREDNOSTI / ATTRIBUTE | IME FILTRA / NAME
S3-x3-16 | ENP Črni Kal - 110 kV kabelski priključek |  | ENP Črni Kal - 110 kV cable connection |  |  |  |  | 0
09. | ENP Črni Kal - 110 kV kabelski priključek |  | ENP Črni Kal - 110 kV cable connection |  |  |  |  | 0
09.00. | [7 empty] | 0
09.00.01. | [7 empty] | 0
09.00.01.01. | SPLOŠNO |  | GENERAL
09.00.01.01.0001. | Veljajo določila podana v Tehničnih specifikacijah ter Splošni in Posebni tehnični pogoji, razen če tu ni drugače določeno. Cena postavke vključuje nabavo, transport ter ves potreben material, opremo in delo za izvedbo posamezne postavke. Vse skladno s PZI; načrt S3-x3-16. |  | The provisions given in the Technical Specifications and the General and Special Technical Conditions and the Amendments to the General and Technical Conditions shall apply, unless otherwise specified herein. The price of the item includes the purchase, transport and all the necessary materials, equipment and work for the implementation of each item. All compliant with (Project Execution plan) PZI ; Design S3-x3-16; | [5 empty] | 09.14.00.0012. | NE
09.00.01.01.0002. | Gradbena dela je potrebno izvesti v skladu s tehničnimi pogoji |  | Construction work must be carried out in accordance with the technical conditions | [5 empty] | 09.14.00.0001. | NE
09.00.01.01.0003. | V vsaki opisani poziciji je upoštevan potreben transport do mesta vgraditve |  | In each described position, the required transport to the installation site is taken into account | [5 empty] | 09.14.00.0002. | NE
09.00.01.01.0004. | Za naslednja dela, ki se bodo pojavila pri izvajanju del, se ne bodo priznali posebni stroški in jih je potrebno vkalkulirati v enotne cene: ~ začasne deponije zemeljskega materiala in potrebni transporti v zvezi s tem, ~ stroški zaradi oteženega izkopa v mokrem terenu in dela med ovirami (korenine), v kolikor so take razmere prisotne. |  | For the following works that will occur during the execution of works, no special costs will be recognized and they must be calculated in uniform prices: ~ temporary landfills and necessary transports in this regard, ~ costs due to difficult excavation in wet terrain and work between obstacles (roots), if such conditions are present. | [5 empty] | 09.14.00.0003. | NE
09.00.01.01.0005. | Izkopi na stojnih mestih, ki bodo izdelani na območju brežin, katerih nakloni presegajo 10°, morajo biti izdelani tako, da ne poslabšajo stabilnostnih razmer znotraj ožjega obravnavanega območja. |  | Excavations at tower positions to be made in areas of ​​banks with slopes exceeding 10° must be made in such a way that they do not impair the stability conditions within the narrower considered area. | [5 empty] | 09.14.00.0005. | NE
09.00.01.01.0006. | Vsa izkopna dela in transporti izkopnih materialov se obračunajo po prostornini zemljine v raščenem stanju. Vsa nasipna dela se obračunajo po prostornini zemljine v vgrajenem stanju. Morebitne začasne deponije zemeljskega materijala in potrebne transporte v zvezi s tem je potrebno upoštevati v enotnih cenah. Izbrana mehanizacija mora omogočati upoštevanje varnostnih ukrepov. |  | All excavation works and transports of excavation materials are charged according to the volume of soil in the expanded state. All embankment works are calculated according to the volume of soil in the installed state. Any temporary landfills and necessary transports in this regard should be taken into account in uniform prices. The machinery chosen must enable safety measures to be taken. | [5 empty] | 09.14.00.0006. | NE
09.00.01.01.0007. | Pri izvedbi začasnega sidranja upoštevati dejansko stanje okolja in eventualne posebne zahteve naročnika. |  | When performing temporary anchoring, take into account the actual state of the environment and any special requirements of the client. | [5 empty] | 09.14.00.0007. | NE
09.00.01.01.0008. | Obračun količin v raščenem stanju, brez upoštevanja faktorja začasne oz. trajne razrahljanosti zemeljskega materiala. |  | Calculation of quantities in the expanded state, without taking into account the factor of temporary or permanent loosening of earth material. | [5 empty] | 09.14.00.0008. | NE
09.00.01.01.0009. | Nepredvidena dela, ki se pojavijo med samo gradnjo, se obračunajo po dejansko porabljenem času in materialu vpisanem v gradbeni dnevnik in odobrenem od gradbenega nadzornika |  | Unforeseen works that occur during the construction itself are charged according to the actual time spent and the material entered in the construction log and approved by the construction supervisor. | [5 empty] | 09.14.00.0009. | NE
09.00.01.01.0010. | Za naslednja dela, če se morebiti pojavijo pri izvajanju del, se ne bodo priznali posebni stroški in jih je potrebno vkalkulirati v enotne cene: ~ začasne deponije zemeljskega materiala in potrebni transporti v zvezi s tem, ~ stroški zaradi oteženega izkopa v mokrem terenu in dela med ovirami (korenine), v kolikor so take razmere prisotne, ~ morebitna sečnja dreves in odstranitev panjev, ~ vzdrževanje dostopnih poti do končane izvedbe monteže stebrov. |  | For the following works, if they may occur during the execution of the works, no special costs will be recognized and they must be included in the uniform prices: ~ temporary landfills and necessary transports in this regard, ~ costs due to difficult excavation in wet terrain and work between obstacles (roots), if such conditions are present, ~ possible felling of trees and removal of hives, ~ maintenance of access routes until the completion of the installation of columns. | [5 empty] | 09.14.00.0010. | NE
09.00.01.01.0012. | PEHD kabelske cevi za potrebo elektro instalacij morajo biti skladne s SIST EN 61386 |  | HDPE cable ducts for the needs of electrical installations must comply with SIST EN 61386 | [5 empty] | 09.14.00.0011. | NE
09.01. | [7 empty] | 0
09.01.01. | [7 empty] | 0
09.01.01.01. | 110 kV KABLI IN KABELSKA OPREMA |  | 110 kV CABLES AND CABLE EQUIPMENT |  |  |  |  | 0
09.01.01.01.0001. | Enožilni 110 kV kabel z XLPE izolacijo, za namestitev v zemljo, z vodnikom Cu 800 mm2, z bakrenim ekranom, z optičnimi vlakni za monitorin kabla |  | Single-phase 110 kV cable with XLPE isolation, laying in ground, main conductor Cu 800 mm2, Cu sheath, with FO for cable monitoring | V dolžini je upoštevana dolžina trase, višinske spremembe na trasi, namestitev po jeklenih konstrukcijah, količina za montažo ter rezerva. Namešča se tri enofazne kable na sistem. | m | 660 |  | 0 | 09.03.01.0001. | DA | ((2TDK_Lokacija/Projekt=='2TDK') AND (2TDK_Klasifikacija/ObjektTip=='NAP') AND (2TDK_Klasifikacija/Sistem=='ELO') AND (2TDK_Lokacija/ObjektSifra=='KBV') AND (2TDK_Lokacija/ConaTip=='VN1') AND (2TDK_Lokacija/ConaSifra=='XX') AND (2TDK_Klasifikacija/ElementTip=='KabelskaKanalizacija') AND (2TDK_Atributi/ElementSifra=='K5')) | 2TDK_Atributi/Dolzina_m
09.01.01.01.0002. | Enožilni 110 kV kabel z XLPE izolacijo, za namestitev v zemljo, z vodnikom Cu 240 mm2, z bakrenim ekranom, z optičnimi vlakni za monitornig kabla |  | Single-phase 110 kV cable with XLPE isolation, laying in ground, main conductor Cu 240 mm2, Cu sheath, with FO for cable monitoring | V dolžini je upoštevana dolžina trase, višinske spremembe na trasi, namestitev po jeklenih konstrukcijah, količina za montažo ter rezerva. Namešča se tri enofazne kable na sistem. | m | 162 |  | 0 | 09.03.01.0002. | DA | ((2TDK_Lokacija/Projekt=='2TDK') AND (2TDK_Klasifikacija/ObjektTip=='NAP') AND (2TDK_Klasifikacija/Sistem=='ELO') AND (2TDK_Lokacija/ObjektSifra=='KBV') AND (2TDK_Lokacija/ConaTip=='VN1') AND (2TDK_Lokacija/ConaSifra=='XX') AND (2TDK_Klasifikacija/ElementTip=='KabelskaKanalizacija') AND (2TDK_Atributi/ElementSifra=='K6')) | 2TDK_Atributi/Dolzina_m
09.01.01.01.0003. | Kabelski končnik za zunanjo montažo za XLPE 110 kV kabel, za kabel Cu 800 mm2, s kabelsko spojko za optični kabel - montaža na končnih DV stebrih, za kabel pod točko 1 |  | Cable termination, outdoor, for XLPE cable 110 kV, main conductor Cu 800 mm2, with FO cable joint, mounted on a OHL pillon |  | kos (pcs) | 6 |  | 0 | 09.03.01.0003. | NE
09.01.01.01.0004. | Komplet za ozemljitev ekranov, za montažo na daljnovodni steber in na jekleni podstavek, brez prenapetostnega odvodnika (ETI Izlake, tip NNP/3 630 A) |  | Complete for cable screen earthing, monted on a OHL pillon and on a steel support structure, without surge arrestev (SVL) (ETI Izlake, tip NNP/3 630 A) |  | kos (pcs) | 6 |  | 0 | 09.03.01.0004. | NE
09.01.01.01.0005. | Komplet za ozemljitev odvodnika na daljnovodnem stebru (ETI Izlake, tip NNI SG) |  | Complete for surge arrester earthing on a OHL pillon (ETI Izlake, tip NNI SG) |  | kos (pcs) | 6 |  | 0 | 09.03.01.0005. | NE
09.01.01.01.0006. | Prenapetostni odvodniki (SVL) za omejitev napetosti ekranov 110 kV kablov, za namestitev pri energetskih transformatorjih in na ločilnih mestih 110 kV DV |  | Surge arrester (SVL) for cable screen of 110 kV cables, outdoor, mounted od a OHL pillons and on a power transformer |  | kos (pcs) | 6 |  | 0 | 09.03.01.0006. | NE
09.01.01.01.0007. | Prenapetostni odvodnik, ZnO, za zunanjo montažo, za sistem z najvišjo dovoljeno napetostjo 123 kV, primarni priključek spodaj, za direktno priključitev Al vodnika do premera 31 mm, za namestitev na daljnovodnih stebrih |  | Surge arrester, ZnO, outdoor, for system voltage 123 kV, HV connection down-side, for direct connection of Al wire up to 31 mm |  | kos (pcs) | 6 |  | 0 | 09.03.01.0007. | NE
09.01.01.01.0008. | Podzemni markerji za označitev kabelske trase |  | Underground pasive markers |  | kos (pcs) | 20 |  | 0 | 09.03.01.0008. | NE
09.01.01.01.0009. | 90° Al sponka, vijačna, za vodnik AlFe 240/40 mm2, prehod na Al sornik na kabelskem končniku pod točko 3 (na DV stebru) |  | 90° Al clamp, bolted, for AlFe 240/40 mm2 to the Al bolt (on a OHL pillon) |  | kos (pcs) | 6 |  | 0 | 09.03.01.0009. | NE
09.01.01.01.0010. | Napisna tablica 100x60, plastična, vgravirane črke (podatki 110 kV kabla), za montažo na 110 kV kablih v kabelskem prostoru in zunaj |  | Label 100x60 mm, plastic, engraved letters (cable data), mounted on HV cables, outdoor |  | kos (pcs) | 24 |  | 0 | 09.03.01.0010. | NE
09.01.01.01.0011. | Napisna tablica fi100, višina črk 50 mm, aluminijasta, lepljene črke (za oznako faz), za montažo na 110 kV kable v kabelskem prostoru, na DV stebrih in pri energetskih transformatorjih |  | Label fi100 mm, 50 mm highth of letters, aluminium, glued letters (phase designation), mounted on HV cables, outdoor |  | kos (pcs) | 24 |  | 0 | 09.03.01.0011. | NE
09.01.01.01.0012. | Napisna tablica 600x100, plastična, vgravirane črke, (za oznako daljnovoda na DV stebru in na jeklenih konstrukcijah in oznako TR) za montažo na pokrov iz nerjavnega jekla |  | Label 100x60 mm, plastic, engraved letters (cable data), mounted on a inox plate, outdoor |  | kos (pcs) | 8 |  | 0 | 09.03.01.0012. | NE
09.01.01.01.0013. | Objemni trak za spajanje 110 kV kablov v trikotno formacijo, s certifikati in testi |  | Fixing tape for HV cables in trefoil, with all certificates |  | kos (pcs) | 13 |  | 0 | 09.03.01.0013. | NE
09.01.01.01.0014. | Objemke za pritrditev 110 kV kablov na jekleno konstrukcijo, enožilna, fiksna |  | Cable cleets, for fixing of HV cables in steel structure, single phase, fixed |  | kos (pcs) | 234 |  | 0 | 09.03.01.0014. | NE
09.01.01.01.0015. | Objemke za pritrditev 110 kV kablov na jekleno konzolo v kabelskem prostoru, enožilna, vrtljiva |  | Cable cleets, for fixing of HV cables in steel structure, single phase, rotating |  | kos (pcs) | 12 |  | 0 | 09.03.01.0015. | NE
09.01.01.01.0016. | Zaščitna pločevina/pokrovi za zaščito kablov na stojnih mestih, za en sistem, iz nerjavnega jekla X5CrNi18-10 |  | Protective sheet, for HV cables protection on a OHL pillons, for one cable system, material X5CrNi18-10 |  | kos (pcs) | 2 |  | 0 | 09.03.01.0016. | NE
09.01.01.01.0017. | Zaščitna cev, PE fi200 mm - za zaščito 110 kV kablov pri prehodu iz zemlje |  | Tube PE fi200 mm |  | m | 6 |  | 0 | 09.03.01.0017. | NE
09.01.01.01.0018. | Kabel H07V-k 95 mm2, s črno izolacijo, UV obstojno |  | Conductor, H07V-k 95 mm2, black, UV persistent |  | m | 350 |  | 0 | 09.03.01.0018. | NE
09.01.01.01.0019. | Kabelski čevelj, kompresijski, za Cu 95 mm2 |  | Cable lug, compresion, for Cu 95 mm2 |  | kos (pcs) | 68 |  | 0 | 09.03.01.0019. | NE
09.01.01.01.0020. | Termoskrčna cev za Cu 95 mm2 črna |  | Heatshrink tube, for Cu 95 mm2 |  | m | 4 |  | 0 | 09.03.01.0020. | NE
09.01.01.01.0021. | Termoskrčna cev za zatesnitev PE cevi fi200 na vstopu kablov v cev pred kabelskim prostorom 110 kV stikališča in prehodu kablov iz zemlje pri DV stebrih |  | Heatshrink tube, for PE fi200 mm, for transition HV cable from PE tube at the HV pillons |  | m | 3 |  | 0 | 09.03.01.0021. | NE
09.01.01.01.0022. | Nosilci za Cu vrv 95 mm2 na stojnem mestu - za enojni vodnik |  | Holders for Cu wire 95 mm2, on a HV pillons, single |  | kos (pcs) | 80 |  | 0 | 09.03.01.0022. | NE
09.01.01.01.0023. | Nosilci za Cu vrv 95 mm2 na stojnem mestu - za dvojni vodnik |  | Holders for Cu wire 95 mm2, on a HV pillons, double |  | kos (pcs) | 80 |  | 0 | 09.03.01.0023. | NE
09.01.01.01.0024. | Zbiralka iz nerjavnega jekla dimenzij 800x100x8 mm, z izvrtinami po skici, z dvema podpornima izolatorjema |  | Inox busbar 800x100x8 mm, with holes by the drawing, with two post insulators |  | kos (pcs) | 2 |  | 0 | 09.03.01.0024. | NE
09.01.01.01.0025. | Ploščati vodnik E-Cu 40x5 mm za namestitev na temelj pod 110 kV GIS postrojem, komplet z nosilnimi sponkami |  | Conductor E-Cu 40x5 mm, with fixing clamps, for erection under the GIS 110 kV |  | m | 27 |  | 0 | 09.01.02.0001. | NE
09.01.01.01.0026. | Kompresijska sponka/kabelski čevelj za vrv AlFe 120/70 mm2, za priključitev na ozemljilno zbiralnico in na ozemljilni priključek jeklene konstrukcije |  | Compression clamp/cable lug for wire AlFe 120/70 mm2, for connection to the earthing busbar and earthing connection point of HV pillons |  | m | 8 |  | 0 | 09.03.01.0025. | NE
09.01.01.01.0027. | Pokos (pcs)itrana pletenica in ustrezen vijačni material za ozemljitev v kabelski kineti (dolžine je potrebno prilagoditi na terenu) - presek mora ustrezati kablu H07V-k 95 mm2 |  | Flat Tinned Copper Braid with correspondin screwing material for earthing steel structure in cable duct, with cross section of 95 mm2 |  | m | 4 |  | 0 | 09.03.01.0026. | NE
09.01.01.01.0028. | Naprava ISP (naprava za preprečevanje vdora enosmernih tokov v ozemljilni sistem) |  | Isolator/surge protection (ISP) device to prevent intrusion of DC current into the earthing system |  | m | 1 |  | 0 | 09.03.01.0027. | NE
09.01.01.01.0029. | Jeklene konstrukcije v kabelski kineti, vroče cinkane, s pripravo površine po EN ISO 1461, s pritrdilnim materialom Opomba: Ponudnik naj upošteva povečan delež varjenja in dela |  | Support steel structure in cable duct, hot dip galvanized, with surface according to the EN ISO 1461, with fixing material Note: Tenderer shall consider larger amount of welding and erection works |  | kg | 1800 |  | 0 | 09.03.01.0028. | NE
09.01.01.01.0030. | Drobni montažni material (vijačni material, material za izvedbo in oznako žičnih povezav, ...), komplet za montažo enega kabelskega sistema |  | Smal erection material (bolts, nuts, wiring material, …), complete for one cable system |  | kos (pcs) | 4 |  | 0 | 09.03.01.0029. | NE
09.01.01.01.0031. | Izvedba meritev za potrebe določitve parametrov naprave SIP |  | Measurements for obtaining data for ISP device |  | kos (pcs) | 1 |  | 0 | 09.03.01.0030. | NE
09.01.01.02. | MONTAŽNA DELA |  | ASSEMBLY WORKS |  |  |  |  | 0
09.01.01.02.0001. | Razvlečenje110 kV kablov, nameščanje v zaščitne cev in v trikotni formaciji po kabelski trasi v skladu s projektno dokumentacijo, montaža na jeklene konstrukcije v kabelskih kinetah stikališča in jeklenih daljnovodnih konstrukcijah stojnih mest vključno z nadzorom |  | Erection of 110 kV cables, laying into the protection tubes in trefoil formation according to the project for implementation, fixing on a steel structures in cable ducts of substation and on a HV pillons, with supervision |  | m | 822 |  | 0 | 09.03.02.0001. | NE
09.01.01.02.0002. | Montaža kabelskih končnikov ter namestitev na jeklene konstrukcije in priključitev v GIS vključno z nadzorom |  | Erection of GIS cable termination, connection of cable termination to te GIS and the power transformer |  | kos (pcs) | 18 |  | 0 | 09.03.02.0002. | NE
09.01.01.02.0003. | Montaža kabelskih končnikov za zunanjo montažo ter namestitev na jeklene konstrukcije daljnovodnih stebrov vključno z nadzorom |  | Erection of outdoor cable termination, monting on a HV pillons |  | kos (pcs) | 6 |  | 0 | 09.03.02.0003. | NE
09.01.01.02.0004. | Montaža kompleta za ozemljitev ekrana (ETI Izlake, tip NNP/3 630 A) pri kabelskem končniku na DV stebru, vključno z namestitvijo prenapetostnega odvodnika (SVL) za zaščito ekrana 110 kV kablov |  | Erection of complete for earthing of cable screen on a HV pillons (ETI Izlake, type NNP/3 630 A), including SVL for cable screen protection |  | kos (pcs) | 6 |  | 0 | 09.03.02.0010. | NE
09.01.01.02.0005. | Montaža prenapetostnih odvodnikov s pripadajočo opremo (podporni izolatorji, …) |  | Erection of surge arresters with corresponding equipment |  | kpl (set) | 6 |  | 0 | 09.03.02.0020. | NE
09.01.01.02.0006. | Montaža kompleta ozemljitev odvodnika na daljnovodnem stebru (ETI Izlake, tip NNI SG) |  | Erection of complete for earthing of surge arrester on a HV pillons (ETI Izlake, type NNI SG) |  | kpl (set) | 6 |  | 0 | 09.03.02.0011. | NE
09.01.01.02.0007. | Montaža naprave ISP (naprave za preprečevanje vdora enosmernih tokov v ozemljilni sistem) |  | Erection of ISP device |  | kpl (set) | 1 |  | 0 | 09.03.02.0021. | NE
09.01.01.02.0008. | Preizkušanje in meritve vseh položenih kablov, končnikov in ostale opreme med in po montaži (skladno s terminskim planom izvajanja del) |  | Meassurement and testing of HV cables, cable terminatins and other equipment during and after erection (according to the time schedule) |  | kpl (set) | 4 |  | 0 | 09.03.02.0006. | NE
09.01.01.02.0009. | Montaža jeklenih konstrukcij za pritrditev 110 kV kablov v kabelski kineti v ENP Črni kal |  | Erection of steel support structure of HV cables in cable duct in S/S |  | kpl (set) | 1 |  | 0 | 09.03.02.0007. | NE
09.01.01.02.0010. | Namestitev podzemnih, nadzemnih označb in napisnih tablic |  | Erection of ground and undergroung markers and name plates |  | kos (pcs) | 20 |  | 0 | 09.03.02.0008. | NE
09.01.01.02.0011. | Geodetski posnetek položenega 110 kV kablovoda in križane infrastrukture |  | Topographical Plan of erected HV cables and other underground infrastructure |  | kpl (set) | 4 |  | 0 | 09.03.02.0009. | NE
09.02. | Gradbena dela |  | CIVIL WORKS |  |  |  |  | 0
09.02.01. | Zemeljska dela |  | Ground works |  |  |  |  | 0
09.02.01.01. | [7 empty] | 0
09.02.01.01.0001. | Površinski izkop plodne zemlje – 1. kategorije v debelini cca. 0,30 m strojno z odrivom na stran. Deponiranje humusa na gradbiščni deponiji, ločeno od ostalega izkopanega materiala. Odrinjen humus se po končani gradnji uporabi za vzpostavitev površin v prvotno stanje. |  | Surface excavation of topsoil - category 1 in thickness of cca 0.30 m, machine push sideways. Disposal of the top soil at construction disposal area, separately from other excavated material. The removed top soil is reused after construction works to recover the areas back to original state. |  | m3 | 60 |  | 0 | 02.04.01.4001. | NE
09.02.01.01.0002. | Izkop slabo nosilne zemljine – 2. kategorije za temelje širine nad 2 m in globine do 1,0 m, strojno |  | Excavation of low bearing soil - category 2, for foundations, width over 2 m, depth up to 1.0 m - machine |  | m3 | 60 |  | 0 | 02.04.06.0002. | NE
09.02.01.01.0003. | Izkop jarka za podzemni kabel z odmetom na stran. Dno je potrebno izravnati in odstraniti kamenje in večja zrna gramoza. Izkop izvajati delno strojno in delno ročno v zemljini III.ktg. Zemeljska dela se obračunajo po volumnu raščene zemljine: ~ročni izkop (ocena 10% izkopa) |  | Excavation of the ditch for the underground cable with side push. The bottom must be planned, stones and larger gravel must be removed. Excavation of cohesive soil / granular rock - category 3, manual, manual levelling of the bottom |  | m3 | 170 |  | 0 | 02.04.04.4001. | NE
09.02.01.01.0004. | Izkop jarka za podzemni kabel z odmetom na stran. Dno je potrebno izravnati in odstraniti kamenje in večja zrna gramoza. Izkop izvajati delno strojno in delno ročno v zemljini III.ktg. Zemeljska dela se obračunajo po volumnu raščene zemljine: ~strojni izkop (ocena 90% izkopa) |  | Excavation of the ditch for the underground cable with side push. The bottom must be planned, stones and larger gravel must be removed. Excavation of cohesive soil / granular rock - category 3, machine, manual levelling of the bottom |  | m3 | 1500 |  | 0 | 02.04.04.4002. | NE
09.02.01.01.0005. | Izkop jarka za podzemni kabel z odmetom na stran. Dno je potrebno izravnati in odstraniti kamenje in večja zrna gramoza. Izkop izvajati strojno v zemljini IV.ktg. Zemeljska dela se obračunajo po volumnu raščene zemljine. |  | Excavation of the ditch for the underground cable with side push. The bottom must be planned, stones and larger gravel must be removed. Excavation of soft rock - category 4 |  | m3 | 100 |  | 0 | 02.04.04.4003. | NE
09.02.01.01.0006. | Široki izkop mehke kamnine – 4. kategorije z nakladanjem | Dno je potrebno izravnati in odstraniti kamenje in večja zrna gramoza. Zemeljska dela se obračunajo po volumnu raščene zemljine. | Wide excavation of soft rock - category 4 - machine loading | The bottom of the excavation needs to be leveled and stones and larger gravel grains removed. Earthworks are calculated according to the volume of overgrown soil. | m3 | 180 |  | 0 | 02.04.02.0015. | NE
09.02.01.01.0007. | Izkop jarka za podzemni kabel z odmetom na stran. Dno je potrebno izravnati in odstraniti kamenje in večja zrna gramoza. Izkop izvajati strojno v zemljini V.ktg. Zemeljska dela se obračunajo po volumnu raščene zemljine. |  | Excavation of the ditch for the underground cable with side push. The bottom must be planned, stones and larger gravel must be removed. Excavation of hard rock - category 5 |  | m3 | 100 |  | 0 | 02.04.04.4004. | NE
09.02.01.01.0008. | Ureditev planuma temeljnih tal zrnate kamnine – 3. kategorije | Planiranje in utrjevanje dna izkopa do točnosti +- 3 cm. | Arranging the planum of the foundation ground made of granular rock - category 3 ~ 20% of the area taken into account | Planning and consolidation of the excavation bottom to an accura (h)cy of + - 3 cm. ~ 20% of the surface taken into account | m2 | 710 |  | 0 | 02.05.01.0003. | NE
09.02.01.01.0009. | Ureditev planuma temeljnih tal mehke kamnine – 4. kategorije | Planiranje in utrjevanje dna izkopa do točnosti +- 3 cm. | Arranging the planum of the foundation ground made of soft rock - category 4 ~ 40% of the area taken into account | Planning and consolidation of the excavation bottom to an accura (h)cy of + - 3 cm. ~ 40% of the surface taken into account | m2 | 100 |  | 0 | 02.05.01.0004. | NE
09.02.01.01.0010. | Ureditev planuma temeljnih tal trde kamnine – 5. kategorije | Planiranje in utrjevanje dna izkopa do točnosti +- 3 cm. | Arranging the planum of the foundation ground made of hard rock - category 5 ~ 40% of the area taken into account | Planning and consolidation of the excavation bottom to an accura (h)cy of + - 3 cm. ~ 40% of the surface taken into account | m2 | 100 |  | 0 | 02.05.01.0005. | NE
09.02.01.01.0011. | Izdelava in dobava posteljice v deb. 10 cm in obsip kablov s termičnim zasipnim materialom granulacije 0-4mm z dodatkom za stabilizacijo, toplotna upornost 0.8 mK/W, v skupni debelini ca. 150 cm po celi širini jarka do armirano betonskih zaščitnih plošč. Agregat za termični zasip mora imeti atest. |  | Making and supplying the substructure, 10 cm thick, and covering the cables with a thermal backfill with a grain size of 0-4 mm and a stabilization admixture; thermal resistivity 0.8 Km/W; with a total thickness of c. 50 cm across the entire width of the ditch. The aggregate used for the thermal backfill must be certified. |  | m3 | 3 |  | 0 | 08.02.02.4001. | NE
09.02.01.01.0012. | Dobava in vgraditev geotekstilije za ločilno plast (po načrtu), natezna trdnost nad 14 do 16 kN/m (vzdolžno/prečno) | Ovoj termičnega zasipa s preklopom geotekstila na stikih min. 20 cm. Obračun po m2 zaščitene površine. | Supply and installation of geotextiles for a separating layer (according to plan), tensile strength between 14 and 16 kN/m (longitudinally / transversally) | Coiling the thermal backfill with geotextiles with overlap at joints of min. 20 cm. Calculation per m2 of protected area. | m2 | 36 |  | 0 | 02.05.02.0003. | NE
09.02.01.01.0013. | Razpiranje bočnih stranic izkopov temeljnih jam z vsemi deli v terenu II. - V. ktg, globine od 1-4 m. |  | Supporting the sides of the excavations of the foundation pits with portable formworks in the soil category II. - V., depth of 1-4 m. |  | m2 | 150 |  | 0 | 02.12.02.4001. | NE
09.02.01.01.0014. | Zasipanje za temelji z izkopanim materialom v plasteh po 20 cm z utrditvijo do prirodne zbitosti in groba izravnava. | Zasip jarka z izkopanim materialom v prisotnosti predstavnika naročnika. Zasip se utrjuje v slojih po 20 cm do 95% zgoščenosti po Proctorjevem postopku. V zasip je potrebno nad kabli položiti betonske AB pošče in 3 opozorilne trakove (obračunati ločeno). | Backfilling for foundations with excavated material in layers of 20 cm with compaction to natura (h)l compaction and rough levelling. | Backfilling for foundations with excavated material in layers of 20 cm with compaction to natura (h)l compaction and rough levelling. The backfill is hardened in layers of 20 cm to 95% density according to the Proctor procedure. Concrete AB found. piles and 3 warning strips (charged separately) must be placed in the backfill above the cables. | m3 | 1915 |  | 0 | 02.06.02.4001. | NE
09.02.01.01.0015. | Transport izkopanega materiala na deponijo v oddaljenosti do 30 km | Kompletno z nakladanjem in vsemi deli na deponiji in z vsemi stroški deponiranja. Obračun po količinah v raščenem stanju. | Transport of excavated materials to the landfill up to 30 km away | Complete with loading and all parts at the landfill and with all disposal costs. Calculation by quantities in the expanded state. | m3 | 150 |  | 0 | 02.04.09.0003. | NE
09.02.01.01.0016. | Humuziranje brežine brez valjanja, v debelini nad 15 cm - ročno | Humusiranje po zaključku del, skupaj s transportom humusa z gradbiščne deponije in razstiranjem v deb. 30 cm ter po potrebi dognojevanje. (humus je deponiran ločeno od ostalega izkopanega materiala) | Depositing the topsoil over the slopes, without compaction, thickness over 15 cm - manual | Backfilling humus after completion of works, together with transport of humus from the construction site and spreading in thck. 30 cm and, if necessary, top-modelling. (humus is deposited separately from other excavated material) | m2 | 200 |  | 0 | 02.07.01.0003. | NE
09.02.01.01.0017. | Doplačilo za zatravitev s semenom |  | Surcharge for planting vegetation by sowing seeds |  | m2 | 200 |  | 0 | 02.07.02.0001. | NE
09.02.01.01.0018. | Čiščenje in končna ureditev površin vzdolž trase kablovoda. Vzpostavitev delovnega pasu v prvotno stanje. Obračun po dolžini položenega podzemnega kabla v vkopanem delu trase. | Upoštevano izven območja cestnega telesa | Cleaning and final arrangement of surfaces along the cable powerline route. Restoration of the working area to its original condition. Calculation is made along the length of the laid underground cable in the buried part of the route. | Considered outside the area of the road body | m | 40 |  | 0 | 02.06.99.4002. | NE
09.02.02. | Zemeljska dela - CEVI |  | Earthworks - PIPES |  |  |  |  | 0
09.02.02.01. | [7 empty] | 0
09.02.02.01.0001. | Dobava in položitev PEHD kabelskih cevi fi 180/10,7 mm z vrvico za 110 kV kable na peščeno podlago, kompletno z distančniki, spojkami, pokrovi, tesnenjem in vsemi dodatnimi deli. Položene cevi mora pred zasutjem prevzeti izvajalec elektromontažnih del. |  | Supply and laying of PEHD cable ducts with a diameter of 180/10.7 mm with a lead for 110 kV cables on a sand substructure, including spacers, couplings, covers, sealing and all additional works. Prior to backfilling, the laid ducts must be taken over by the provider of electrical installation works. |  | m | 12 |  | 0 | 08.02.02.4005. | NE
09.02.02.01.0002. | Dobava in položitev PEHD kabelskih cevi fi 180/10,7 mm z vrvico za 110 kV kable na betonsko, kompletno z distančniki, spojkami, pokrovi, tesnenjem in vsemi dodatnimi deli. Položene cevi mora pred zasutjem prevzeti izvajalec elektromontažnih del. |  | Supply and laying of PEHD cable ducts with a diameter of 180/10.7 mm with a lead for 110 kV cables on a concrete substructure, including spacers, couplings, covers, sealing and all additional works. Prior to backfilling, the laid ducts must be taken over by the provider of electrical installation works. |  | m | 370 |  | 0 | 08.02.02.4010. | NE
09.02.02.01.0003. | Dobava in položitev PEHD kabelskih cevi 2xfi 50 mm - dvojček z vrvico za TK kable delno v cev in delno na peščeno podlago, kompletno z distančniki, spojkami, pokrovi, tesnenjem in vsemi dodatnimi deli. Položene cevi mora pred zasutjem prevzeti izvajalec elektromontažnih del. ~PEHD cev 2xfi 50 - dvojček |  | Supply and laying of PEHD cable ducts with a diameter of 2x50 mm – twin with a lead for TC cables, partly into the duct in the borehole and partly on a sand substructure, including spacers, couplings, covers, sealing and all additional works. Prior to backfilling, the laid ducts must be taken over by the provider of electrical installation works. |  | m | 360 |  | 0 | 08.02.02.4006. | NE
09.02.02.01.0004. | Dobava in položitev PEHD kabelske cevi 1xfi140/8,3mm (za uvlačenje cevi za TK dvojček 2xfi50mm z vrvico za TK kable) delno v cev in delno na peščeno podlago, kompletno z distančniki, spojkami, pokrovi, tesnenjem in vsemi dodatnimi deli. Položene cevi mora pred zasutjem prevzeti izvajalec elektromontažnih del. ~PEHD cev 1xfi 140x8,3 |  | Supply and installation of PEHD cable pipe 1x diam. 140/8.3mm (for pulling the pipe for TK twin 2 x diam. 50mm with cord for TK cables) partly into the pipe and partly on a sandy base, complete with spacers, couplings, covers, sealing and all additional parts. the pipes must be taken over by the electrical contractor before backfilling. ~ HDPE pipe 1 x diam. 140 x 8.3 |  | m | 130 |  | 0 | 08.02.02.4011. | NE
09.02.02.01.0005. | Dobava in montaža vodnika H07V-k 95 mm2 v cev PEHD fi140x8,3mm in kompresijske spojke (v predelih prostega izkopa); priključitev vodnika na jekleno konstrukcijo DV stebra |  | Supply and installation of conductor H07V-k 95 mm2 in PEHD pipe, diameter 140x8.3 mm and compression couplings (in free excavation areas); connection of the conductor to the steel structure of the OHL tower |  | m | 180 |  | 0 | 09.14.03.0004. | NE
09.02.03. | Betonska dela |  | Concrete works |  |  |  |  | 0
09.02.03.01. | [7 empty] | 0
09.02.03.01.0001. | Dobava, rezanje, polaganje in vezanje armaturnih mrež, kvaliteta jekla B500B. |  | Supply, cutting, laying and binding of reinforcing mesh, quality B500B steel. |  | kg | 8100 |  | 0 | 05.03.02.0002. | NE
09.02.03.01.0002. | Dobava, rezanje, krivljenje, polaganje in vezanje enostavne in srednje komplicirane rebraste armature, kvaliteta jekla B500B, palice premera do 12 mm. V ceni so zajeti tudi cementni distančniki z veznim materialom. |  | Supply, cutting, bending, laying and binding of simple and medium complicated ribbed reinforcement, quality B500B steel, bars up to 12 mm in diameter. Unit price shall include also binding materials and cement spacers. |  | kg | 720 |  | 0 | 05.03.01.0001. | NE
09.02.03.01.0003. | Dobava, rezanje, krivljenje, polaganje in vezanje enostavne in srednje komplicirane rebraste armature, kvaliteta jekla B500B, palice premera nad 14 mm. V ceni so zajeti tudi cementni distančniki z veznim materialom. |  | Supply, cutting, bending, laying and binding of simple and medium complicated ribbed reinforcement, quality B500B steel, bars up to 14 mm in diameter. Unit price shall include also binding materials and cement spacers. |  | kg | 1500 |  | 0 | 05.03.01.0002. | NE
09.02.03.01.0004. | Dobava in vgradnja nearmiranega betona v konstrukcije prereza 0,16-0,30 m3/m2-m1, beton C25/30, XC2, Cl-0,2 |  | Supply and placement of unreinforced concrete for structures with cross-section between 0.16-0.30 m3/m2-m1, concrete C25/30, XC2, Cl-0,2 |  | m3 | 20 |  | 0 | 05.01.19.0001.
09.02.03.01.0005. | Dobava in vgradnja armiranega betona v konstrukcije prereza nad 0,50 m3/m2-m1, beton C25/30, XC2, S3, CI-0,2, Dmax32, PV-I |  | Supply and pouring of reinforced concrete in structures with a cross-section over 0,50 m3/m2-m1,concrete C25/30, XC2, S3, CI-0,2, Dmax32, PV-I |  | m3 | 150 |  | 0 | 05.02.04.0005.
09.02.03.01.0006. | Dobava in vgradnja armiranega betona v konstrukcije prereza nad 0,50 m3/m2-m1, beton C30/37, XC4, XF1, XA1, S3, CI-0,2, Dmax32, PV-II |  | Supply and pouring of reinforced concrete in structures with a cross-section over 0,50 m3/m2-m1,concrete C30/37, XC4, XF1, XA1, S3, CI-0,2, Dmax32, PV-II |  | m3 | 18 |  | 0 | 05.02.08.0021.
09.02.04. | Tesarska dela |  | Carpentry work |  |  |  |  | 0
09.02.04.01. | [7 empty] | 0
09.02.04.01.0001. | Izdelava dvostranskega vezanega opaža za raven temelj | Opaž temeljev z opaženjem, razopaženjem in čiščenjem. | Installation double-sided connected formwork for a level foundation | Formwork of foundations with installation, dismantling and cleaning. | m2 | 150 |  | 0 | 05.04.02.0002. | NE
09.02.04.01.0002. | Izdelava dvostranskega vezanega opaža za ukrivljen temelj | Opaž temeljev z opaženjem, razopaženjem in čiščenjem. | Installation double-sided connected formwork for a curved foundation | Formwork of foundations with installation, dismantling and cleaning. | m2 | 90 |  | 0 | 05.04.02.1004. | NE
09.02.04.01.0003. | Izdelava dvostranskega vezanega opaža za raven zid, visok 2,1 do 4 m | -vgradnja enakih PEHD cevi 3x fi180/10.7mm kot za kablovod '-vgradnja enakih PEHD cevi 1x fi140/8.3mm kot za kablovod '-vgradnja enakih PEHD cevi 4fi50mm kot za kablovod '-opaž temeljev z opaženjem, razopaženjem in čiščenjem. | Installation of double-sided connected formwork for a flat wall, 2,1 to 4 m high | -installation of the same PEHD pipes 3x fi180 / 10.7mm as for the cable line '-installation of the same PEHD pipes 1x fi140 / 8.3mm as for the cable line '-installation of the same PEHD pipes 4fi50mm as for the cable line '-formwork of foundations with installation, dismantling and cleaning. | m2 | 40 |  | 0 | 05.04.04.0007.
09.02.04.01.0004. | Izdelava podprtega opaža temeljne plošče | Opaž temeljev z opaženjem, razopaženjem in čiščenjem. | Installation a supported formwork for foundation slab | Formwork of foundations with installation, dismantling and cleaning. | m2 | 10 |  | 0 | 05.04.02.3003.
09.02.05. | Zaščita betonskega bloka za kablovod in kablovoda ter zaščitna ograja |  | Protection of banks, concrete block for cable line and cable line |  |  |  |  | 0
09.02.05.01. | [7 empty] | 0
09.02.05.01.0001. | Dobava in vgradnja jeklene konstrukcije iz cinkanih profilov (U120) za potrebe nivelacije kablov z vsem pritrdilnim materialom. U profili kot prečna povezava med sidrnimi RA palicami z navojem |  | Supply and installation of galvanized steel structure (U120) for cable leveling with all fastening material. U profiles as a transverse connection between threaded RA anchor rods |  | kos (pcs) | 12 |  | 0 | 09.14.05.0001. | NE
09.02.05.01.0002. | Dobava in vgraditev SN sider nosilnosti 250 kN, dolžine 3 m | Dobava in vgraditev sider z injekcijsko maso za sidranje betonskega bloka za obbetoniranje kablov (faznost betoniranja): ~predpriprava za morebitno montažo U profilov | Supply and installation of SN soil anchors with bearing capacity 250 kN, 3 m long | Supply and installation of SN soil anchors with grout for preparation for possible installation of U profiles | kos (pcs) | 24 |  | 0 | 02.07.04.2001. | NE
09.02.05.01.0003. | Dobava in vgradnja PE100 drenažnih cevi d160 mm, 220°, togostnega razreda min. SN8, vključno s podložno plastjo iz cementnega betona C12/15, X0 |  | Supply and installation of PE100 drainage pipes d160 mm, 220°, stiffness class min. SN8, including bedding made of concrete C12/15, X0 |  | m1 | 30 |  | 0 | 07.01.19.0024. | NE
09.02.05.01.0004. | Izdelava koritnice (mulde) iz cementnega betona C25/30, debeline 5 cm, na podložni plasti iz zmesi zrn drobljenca, debeli 15 cm, široke 40 cm |  | Construction of 40 cm wide dished drainage channel from 5 cm thick cement-based concrete C25/30, on a 15 cm thick gravel subbase |  | m1 | 20 |  | 0 | 07.06.08.1001. | NE
09.02.05.01.0005. | Izdelava, dobava in montaža zunanje ograje na betonski podporni konstrukciji, izdelane iz vroče valjanih votlih jeklenih profilov(S235) okroglega prereza, po načrtu. V ceni zajeti tudi ves potrebni sidrni/pritrdilni material za pritrditev na krono podporne konstrukcije. AKZ (razred C3, vroče cinkano). |  | Manufacture, supply and installation of an external fence on a concrete support structure, made of hot-rolled hollow steel profiles (S235) of round cross-section, according to plan. The price also includes all the necessary anchor / fastening material for attachment to the crown of the supporting structure. AKZ (class C3, hot-dip galvanized) |  | m1 | 10 |  | 0 | 06.02.01.4010. | NE
09.02.06. | Ostala gradbena dela |  | Other construction work |  |  |  |  | 0
09.02.06.01. | [7 empty] | 0
09.02.06.01.0001. | Dobava in vgradnja betonske cevi BC 80/100 za jašek, vključno s polnim pokrovom brez lukenj |  | Supply and installation of BC 80/100 concrete pipe for shaft, including full shaft cover without holes |  | kos (pcs) | 2 |  | 0 | 05.06.12.4001. | NE
09.02.06.01.0002. | Dobava in vgradnja armirano betonskih plošč vel. 40x100x6 cm iz betona C16/20 XC2. Plošče se položijo v linijo nad cevi, na filc in termo obsip cevi. |  | Supply and installation of reinforced concrete slabs vel. 40x100x6 cm made of concrete C16/20, XC2. The panels are laid in a line above the pipe, on the felt and thermo layer of the pipe. |  | kos (pcs) | 20 |  | 0 | 05.06.12.4002. | NE
09.02.06.01.0003. | Dobava in vgradnja PVC opozorilnega traku "E" v jarek nad kabli, na globini cca 0,90 m od kote terena. |  | Supply and installation of a PVC warning tape "E” in the ditch above the cables, at a depth of c. 0.90 m below the terrain elevation. |  | m | 220 |  | 0 | 08.02.02.0011. | NE
09.02.06.01.0004. | Dobava in vgradnja PVC opozorilnega traku "TK" v jarek nad kabli, na globini cca 0,90 m od kote terena. |  | Supply and installation of a PVC warning tape "TC" in the ditch above the cables, at a depth of c. 0.90 m below the terrain elevation. |  | m | 220 |  | 0 | 08.02.02.0012. | NE
09.02.06.01.0005. | Razna gradbena dela, ki v osnovnem popisu niso zajeta ali jih ni možno normirati: ~ KV delavec |  | Miscellaneous construction works not covered by the basic inventory or not standardized: ~ Skilled worker |  | ura (h) | 50 |  | 0 | 09.14.04.0001. | NE
09.02.06.01.0006. | Razna gradbena dela, ki v osnovnem popisu niso zajeta ali jih ni možno normirati: ~ PK delavec |  | Miscellaneous construction works not covered by the basic inventory or not standardized: ~ Semi-skilled worker |  | ura (h) | 50 |  | 0 | 09.14.04.0002. | NE
09.02.07. | Rušitvena dela |  | Other construction work |  |  |  |  | 0
09.02.07.01. | [7 empty] | 0
09.02.07.01.0001. | Porušitev brizganega cementnega betona C25/30, XC1 prerez 0,11 do 0,20 m3/m2 | debelina 15cm | Production and application of sprayed cement concrete C25/30, XC1 cross section between 0.11 and 0.20 m3/m2 | the thickness of 15cm | m3 | 20 |  | 0 | 02.03.05.4010. | NE
09.02.07.01.0002. | Odstranitev samouvrtanih injekcijskih sider nosilnosti 250 kN, dolžine 9 m | Fyk = 250kN, fi32mm | Supply and installation of self-drilled injection anchors with bearing capacity 250 kN, 9 m long | Fyk = 250kN, fi32mm | kos (pcs) | 18 |  | 0 | 02.03.05.4011. | NE
09.02.07.01.0003. | Odtranitev HEA200 profila (S355) profila z rezanjem v dolžini 1m od vrha navzdol | od pilotne stene | Removing with cutting the HEA 200 profile (S355) profile 1 m from the top down | steel profile as part of pile wall | kg | 315 |  | 0 | 02.03.05.4012. | NE
09.02.07.01.0004. | Odtranitev lesenih plohov v višini min 1.0m, prereza 50/200mm, kvaliteta min C24 | del pilotne stene | Disassembly of wooden panels in the height of min 1.0m, cross section 50 / 200mm, quality min C24 | steel profile as part of pile wall | m3 | 1 |  | 0 | 02.03.05.4013. | NE

## 3-17 20kV stikališče, prim.opr.
ŠIFRANT / CODE | OPIS | OPOMBA | DESCRIPTION | NOTE | EM | KOLIČINA / QTY | €/EM | ZNESEK / AMOUNT | ID | BIM | FILTER IZBORA BIM GRADNIKOV / BIM FILTER | FILTER IZBORA VREDNOSTI / ATTRIBUTE | IME FILTRA /NAME
S3-x3-17 | ENP Črni Kal - 20 kV stikališče, primarna oprema |  | ENP Črni Kal - 20 kV switchyard, primary equipment |  |  |  |  | 0
01. | [7 empty] | 0
01.01. | ENP Črni Kal - 20 kV stikališče, primarna oprema |  | ENP Črni Kal - 20 kV switchyard, primary equipment |  |  |  |  | 0
01.01.00. | SPLOŠNO |  | GENERAL
01.01.00.00. | SPLOŠNO |  | GENERAL
01.01.00.00.0001. | Veljajo določila podana v Tehničnih specifikacijah ter Splošni in Posebni tehnični pogoji in Dopolnila splošnih in tehničnih pogojev, razen če tu ni drugače določeno. Cena postavke vključuje nabavo, transport ter ves potreben material, opremo in delo za izvedbo posamezne postavke. Vse skladno s PZI; načrt S3-x3-17; 3/17; enopolna shema št. 5311. |  | The provisions given in the Technical Specifications and the General and Special Technical Conditions and the Amendments to the General and Technical Conditions shall apply, unless otherwise specified herein. The price of the item includes the purchase, transport and all the necessary materials, equipment and work for the implementation of each item. All is PZI compliant; design S3-x3-17; 3/17; single pole scheme no. 5311. | [5 empty] | 09.04.00.0001.
01.01.01. | 20 kV CELICE |  | 20 kV feederS |  |  |  |  | 0
01.01.01.00. | SPLOŠNO |  | GENERAL
01.01.01.00.0001. | Osnovni podatki 20 kV stikališča so naslednji: 20 kV stikalni blok, skladen z IEC 660298 in IEC 60259, kovinsko oklopljena zračno izolirana izvedba s kovinsko pregrajenim zbiralničnim prostorom, kabelskim prostorom in stikalnim prostorom. , sestavljeno iz 3 celic; 2x vodna celica, 1x celica TRLR; kompletno s stikalnimi aparati po enopolni shemi in vsemi kovinskimi konstrukcijami za postavitev na betonski tlak. Vakuumski odklopnik/ločilno stikalo z varovalkami v celici je izvlečljive izvedbe z mehansko -električnimi blokadami vpeljave oz. izpeljave vozička z odklopnikom, ter blokado med ozemljilnim stikalom in odklopnikom. Vakuumski odklopnik/ločilno stikalo je opremljen z el. mot. pogonom Un=110 VDC, el. mag. sprožnikom za vklop/izklop Un=110 VDC in signalnimi kontakti položaja odklopnika, stanja zaščit in položaja vožička ter slepo shemo na čelni strani. Stikalni blok je opleskan v sivi barvi RAL 7035, izveden v zaščiti IP31; dim. posamezne celice so: širina 1000mm, višina 2440 mm, globina 1495mm. |  | The basic data of the 20 kV switchyard are as follows: 20 kV switching block, compliant with IEC 660298 and IEC 60259, metal-shielded air-insulated version with metal-partitioned busbar compartment, cable compartment and switch compartment; consists of 3 feeders; 2x conductor feeder, 1x TRLR feeder; complete with switchgear according to the single-pole scheme and all metal constructions for installation on concrete. The vacuum circuit breaker/disconnector switch with fuses in the feeder is a pull-out version with mechanical -electrical locking of the introduction or derivation of the trolley with circuit breaker, and blockage between earthing switch and circuit breaker. The vacuum circuit breaker/disconnector switch is equipped with el. mot. drive Un = 110 VDC, el. mag. on/off trigger Un = 110 VDC and signal contacts of circuit breaker position, protection status and trolley position and blind circuit on front. The switch block is painted in gray RAL 7035, made in IP31 protection; dim. of individual feeders: width 1000 mm, height 2440 mm, depth 1495 mm. | [5 empty] | 09.04.00.0002.
01.01.01.00.0002. | Ostale tehnične karakteristike SN bloka so: - tip opreme kot npr. CR2V 24, - proizvajalec in dobavitelj opreme kot. npr. TSN - nazivna obratovalna napetost: 24 kV - termični tok kratkega stika: 25 kA (3s) - udarni tok kratkega stika: 63 kA - stopnja izolacije LI 24SI50/125 - nazivni tok zbiralk: 630 A - nazivni tok stik. aparatov: 630 A - izolacijski medij: zrak - v dobavo in izvedbo kompletnega SN bloka je potrebno vključiti tudi 1 x kpl ročoc in orodja za posluževanje ter kompletno ožičenje celic c konektorji, vrstnimi sponkami itd.. - sestava stikališča: |  | "Other technical characteristics of the MV block are: - type of equipment: such as CR2V 24, - manufacturer and supplier of equipment such as e.g. TSN - rated operating voltage: 24 kV - short-circuit thermal current: 25 kA (3s) - short-circuit surge current: 63 kA - insulation level LI 24SI50/125 - rated bus current: 630 A - rated current of switch. appliances: 630 A - insulation medium: air - in the supply and implementation of the complete MV block it is necessary to include 1 x set of handles and operating tools and complete wiring of feeders with connectors, terminal blocks, etc. - switchyard composition: | [5 empty] | 09.04.00.0003.
01.01.01.01. | SN CELICE |  | MV FEEDER |  |  |  |  | 0
01.01.01.01.0001. | Vodna celica ( =J01 ) z vgrajeno naslednjo glavno opremo: - 1 kos - Vakuumski odklopnik v izvlačljivi izvedbi, Un = 24 kV, In = 630 A, 25/63 kA, z motornim pogonom 110VDC, vklopno in izklopno tuljavo, pomožnimi kontakti 5NO+5NC - 3 kos - Napetostni merilni transformator, s prigrajenimi VN varovalkami za 4 A s signalizacijo izpada VN varovalk, enopolno izoliran, (20/√3) / (0,1/√3) / (0,1/√3)kV; kl. 0,5, 15VA; kl. 0,5, 15VA - 3 kos - Prevezljivi tokovni merilni transformator 2x200/5/5A, kl=0,5, Fs=5, 15VA; 10P10, 15VA - 1 kos Ozemljilno stikalo tripolno 24 kV, 25/63 kA z indikacijo, 5NO+5NC - 3 kos prenapetostni odvodnik , 18kV, 10kA - 3 kos prenapetostni odvodnik, 0.5kV, 10kA - 1 kos Indikator prisotnosti napetosti Un=24 kV - spojni, drobni in vezni material - vse v skladu z zahtevami iz teh. specifikacij oz. teh. opisa in dokumenta št. 5311 |  | Conductor feeder (= J01) with the following main equipment installed: - 1 piece - Vacuum circuit breaker in pull-out version, Un = 24 kV, In = 630 A, 25/63 kA, with 110VDC motor drive, on and off coil, auxiliary contacts 5NO + 5NC - 3 pcs - Voltage measuring transformer, with attached HF fuses for 4 A with signaling of HV fuse failure, single-pole insulated, (20/√3) / (0.1/√3)/(0.1/√3) kV; cl. 0.5, 15VA; cl. 0.5, 15VA - 3 pcs - Transportable current measuring transformer 2x200/5/5A, kl = 0.5, Fs = 5, 15VA; 10P10, 15VA - 1 piece Earthing switch three-pole 24 kV, 25/63 kA with indication, 5NO + 5NC - 3 piece surge arrester, 18kV, 10kA - 3 pieces surge arrester, 0.5kV, 10kA - 1 piece Voltage presence indicator Un = 24 kV - connecting, fine and bonding material - all in accordance with the requirements of these specifications or tevh. description and document no. 5311 |  | kpl (set) | 1 |  | 0 | 09.04.01.0001. | DA | ((2TDK_Lokacija/Projekt=='2TDK') AND (2TDK_Klasifikacija/ObjektTip=='PLA') AND (2TDK_Klasifikacija/Sistem=='ELO') AND (2TDK_Lokacija/ObjektSifra=='T2K') AND (2TDK_Lokacija/ConaTip=='ENP') AND (2TDK_Lokacija/ConaSifra=='XX') AND (2TDK_Klasifikacija/ElementTip=='StikalniBlok') AND (2TDK_Atributi/ElementSifra=='J01')) | NumberOfItems
01.01.01.01.0002. | Vodna celica ( =J03 ) z vgrajeno naslednjo glavno opremo: - 1 kos - Vakuumski odklopnik v izvlačljivi izvedbi, Un = 24 kV, In = 630 A, 25/63 kA, z motornim pogonom 110VDC, vklopno in izklopno tuljavo, pomožnimi kontakti 5NO+5NC - 3 kos - Napetostni merilni transformator, s prigrajenimi VN varovalkami za 4 A s signalizacijo izpada VN varovalk, enopolno izoliran, (20/√3) / (0,1/√3) / (0,1/√3)kV; kl. 0,5, 15VA; 3P/30VA - 3 kos - Tokovni merilni transformator 200/5A, 5P10, 15VA - 1 kos Ozemljilno stikalo tripolno 24 kV, 25/63 kA z indikacijo, 5NO+5NC - 3 kos prenapetostni odvodnik , 18kV, 10kA - 3 kos prenapetostni odvodnik, 0.5kV, 10kA - 1 kos Indikator prisotnosti napetosti Un=24 kV - spojni, drobni in vezni material - vse v skladu z zahtevami iz teh. specifikacij oz. teh. opisa in dokumenta št. 5311 |  | Conductor feeder (= J03) with the following main equipment: - 1 piece - Vacuum circuit breaker in pull-out version, Un = 24 kV, In = 630 A, 25/63 kA, with 110VDC motor drive, on and off coil, auxiliary contacts 5NO + 5NC - 3 pcs - Voltage measuring transformer, with attached HF fuses for 4 A with signaling of HV fuse failure, single-pole insulated, (20/√3)/(0.1/√3)/(0.1/√3) kV; cl. 0.5, 15VA; 3P/30VA - 3 pcs - Current measuring transformer 200/5A, 5P10, 15VA - 1 pc Three-pole earthing switch 24 kV, 25/63 kA with indication, 5NO + 5NC - 3 pcs surge arrester, 18kV, 10kA - 3 pcs surge arrester , 0.5kV, 10kA - 1 piece Voltage presence indicator Un = 24 kV - connecting, fine and connecting material - all in accordance with the requirements of techn. specifications or description and document no. 5311 |  | kpl (set) | 1 |  | 0 | 09.04.01.0002. | DA | ((2TDK_Lokacija/Projekt=='2TDK') AND (2TDK_Klasifikacija/ObjektTip=='PLA') AND (2TDK_Klasifikacija/Sistem=='ELO') AND (2TDK_Lokacija/ObjektSifra=='T2K') AND (2TDK_Lokacija/ConaTip=='ENP') AND (2TDK_Lokacija/ConaSifra=='XX') AND (2TDK_Klasifikacija/ElementTip=='StikalniBlok') AND (2TDK_Atributi/ElementSifra=='J03')) | NumberOfItems
01.01.01.01.0003. | Celica TRLR ( =J02 ) z vgrajeno naslednjo glavno opremo: - 1 kos - Ločilno kompresijsko stikalo v izvlačljivi izvedbi, Un = 24 kV, In = 630 A, 20/40 kA, z motornim pogonom 110VDC, vklopno in izklopno tuljavo, pomožnimi kontakti 5NO+5NC in prigrajenimi varovalkami 16A z udarno iglo ter izklopnim mehanizmom - 1 kos Ozemljilno stikalo tripolno 24 kV, 25/63 kA z indikacijo, 5NO+5NC - 1 kos Indikator prisotnosti napetosti Un=24 kV - spojni, drobni in vezni material - vse v skladu z zahtevami iz teh. specifikacij oz. teh. opisa in dokumenta št. 5311 |  | TRLR feeder (= J02) with the following main equipment: - 1 piece - Disconnector compression switch in pull-out version, Un = 24 kV, In = 630 A, 20/40 kA, with 110VDC motor drive, on and off coil, auxiliary contacts 5NO + 5NC and attached 16A fuses with impact needle and tripping mechanism - 1 piece Earth switch three-pole 24 kV, 25/63 kA with indication, 5NO + 5NC - 1 piece Voltage presence indicator Un = 24 kV - connecting, fine and connecting material - all in accordance with the requirements of techn. specifications or description and document no. 5311 |  | kpl (set) | 1 |  | 0 | 09.04.01.0003. | DA | ((2TDK_Lokacija/Projekt=='2TDK') AND (2TDK_Klasifikacija/ObjektTip=='PLA') AND (2TDK_Klasifikacija/Sistem=='ELO') AND (2TDK_Lokacija/ObjektSifra=='T2K') AND (2TDK_Lokacija/ConaTip=='ENP') AND (2TDK_Lokacija/ConaSifra=='XX') AND (2TDK_Klasifikacija/ElementTip=='StikalniBlok') AND (2TDK_Atributi/ElementSifra=='J02')) | NumberOfItems
01.01.01.01.0004. | - 1 kpl Rezervni deli za 10 letno vzdrževanje po posebnem seznamu v vrednosti 10% od opreme iz poz. 0001 - 0003 |  | "- 1 set Spare parts for 10 years of maintenance according to a special list in the value of 10% of the equipment from pos. 0001 - 0003 |  | kpl (set) | 1 |  | 0 | 09.04.01.0004. | NE
01.01.01.02. | OSTALA SKUPNA OPREMA IN DELA |  | OTHER COMMON EQUIPMENT AND WORKS |  |  |  |  | 0
01.01.01.02.0001. | E-Cu 95mm2 vrv za 2X povezavo E-Cu PE zbiralke SN bloka na ozemljilni sistem ENP, komplet z priključnimi sponkami |  | E-Cu 95mm2 rope for 2X connection of E-Cu PE busbar bus block to ENP PSS/power supply station) earthing system, set with connection terminals |  | m | 10 |  | 0 | 09.04.02.0001. | NE
01.01.01.02.0002. | Druga oprema kot: - 2 kos gasilni aparat CO2, 5 kg - 1 kos preizkuševalec napetosti, 24 kV - 1 kos ozemljitvena garnitura - 1 kpl osebna zaščitna sredstva - 1 kpl enopolna shema 20 kV v okvirju in zaščitnim steklom - 1 kos tipska navodila za obratovanje z el. en. napravami - 1 kos tipska navodila za prvo pomoč - 1 kpl napisne ploščice in oznake za SN blok po namembnosti - 1 kos omarica z opremo za prvo pomoč - 1 kos omarica za namestitev ročic za posluževanje |  | Other equipment: - 2 pcs CO2 fire extinguisher, 5 kg - 1 pc voltage tester, 24 kV - 1 pc earthing set - 1 set of ​​personal protective equipment - 1 pc single pole scheme 20 kV in frame and protective glass - 1 piece of standard instructions for operation with electric power devices - 1 piece of standard instructions for first aid - 1 set of nameplates and markings for MV block by purposes - 1 piece of cabinet with first aid equipment - 1 piece of cabinet for installation of clamping levers |  | kpl (set) | 1 |  | 0 | 09.04.02.0002. | NE
01.01.01.03. | PREIZKUSI IN SPUŠČANJE V OBRATOVANJE |  | TESTS AND COMMISSIONING |  |  |  |  | 0
01.01.01.03.0001. | FAT preizkušanja in prevzemi pri proizvajalcu opreme,… |  | FAT testing and acceptance at the equipment manufacturer, etc. |  | kpl (set) | 1 |  | 0 | 09.04.03.0001. | NE
01.01.01.03.0002. | Hladni preizkusi in nastavitve sistema na objektu,… |  | Cold tests and system settings on site, etc. |  | kpl (set) | 1 |  | 0 | 09.04.03.0002. | NE
01.01.01.03.0003. | SAT in spuščanje sistema v obratovanje,… |  | SAT and system commissioning,… |  | kpl (set) | 1 |  | 0 | 09.04.03.0003. | NE
01.01.01.04. | ŠOLANJE OSEBJA UPORABNIKA |  | USER PERSONNEL TRAINING |  |  |  |  | 0
01.01.01.04.0001. | Osnovno izobraževanje pri dobavitelju oz. proizvajalcu opreme |  | Basic education at the supplier or. equipment manufacturer |  | kpl (set) | 1 |  | 0 | 09.04.04.0001. | NE
01.01.01.04.0002. | Usposabljanje ob montaži in stavljanju v obratovanje |  | Training during installation and commissioning |  | kpl (set) | 1 |  | 0 | 09.04.04.0002. | NE
01.01.01.04.0003. | Posebno usposabljanje za obratovanje vzdrževanje pri dobavitelju oz. proizvajalcu |  | Special training for operation and maintenance at the supplier or manufacturer |  | kpl (set) | 1 |  | 0 | 09.04.04.0003. | NE
01.01.01.05. | PROJEKTNA IN DRUGA DOKUMENTACIJA |  | PROJECT AND OTHER DOCUMENTATION |  |  |  |  | 0
01.01.01.05.0001. | Dokumentacija dobavitelja opreme in naprav |  | Equipment and device supplier documentation |  | Op.* | 0 | 0 | 0 | 09.04.05.0001. | NE
01.01.01.05.0002. | Dopolnitev PZI glede na izbrano opremo |  | Supplement to PEP/PZI according to selected equipment |  | kpl (set) | 1 |  | 0 | 09.04.05.0002. | NE
01.01.01.05.0003. | Navodila za obratovanje in vzdrževanje |  | Operating and maintenance instructions |  | Op.* | 0 | 0 | 0 | 09.04.05.0003. | NE
01.01.01.05.0004. | Dokumentacija ze teh. pregled in prevzem (DZO) |  | Documentation for techn. review and takeover (DZO) |  | Op.* | 0 | 0 | 0 | 09.04.05.0004. | NE
OP.*: Upoštevati v enotni ceni

## 3-18 ENP primarna oprema
ŠIFRANT / CODE | OPIS | OPOMBA | DESCRIPTION | NOTE | EM | KOLIČINA / QTY | €/EM | ZNESEK / AMOUNT | ID | BIM | FILTER IZBORA BIM GRADNIKOV / BIM FILTER | FILTER IZBORA VREDNOSTI / ATTRIBUTE | IME FILTRA / NAME
S3-x3-18 | ENP ČRNI KAL - primarna oprema in sekundarne naprave |  | SS ČRNI KAL - primary equipment and secondary devices |  |  |  |  | 10000
0. | SPLOŠNO | [6 empty] | 10000
0.0. | Splošno
0.0.00.
0.0.00.00.0001. | FAT preizkušanja in prevzemi pri proizvajalcu opreme |  | FAT testing and acceptance at the equipment manufacturer, etc. |  | kpl (set) | 1 |  | 0 | 09.20.07.3001.
0.0.00.00.0002. | Hladni preizkusi in nastavitev sistema na objektu |  | Cold tests and system settings on site, etc. |  | kpl (set) | 1 |  | 0 | 09.20.07.3002.
0.0.00.00.0003. | Spuščanje v obratovanje |  | Commissioning the system |  | kpl (set) | 1 |  | 0 | 09.20.07.3003.
0.0.00.00.0004. | Izdaja ustreznih elaboratov, merilnih listov, atestov in certifikatov za dobavljeno opremo in naprave |  | Issuing of appropriate studies, measuring sheets, certificates and certificates for the supplied equipment and devices |  | kpl (set) | 1 |  | 0 | 09.20.07.3004.
0.0.00.00.0005. | Usluge drugih: SŽ Infrastruktura, Služba za EE in SVTK |  | EE and SVTK Ljubljana services |  | kpl (set) | 1 | 10000 | 10000 | 09.20.07.3005.
0.0.00.00.0006. | Tovarniška dokumentacija dobavitelja opreme in naprav |  | Factory documentation of the supplier of equipment and devices |  | kpl (set) | 1 |  | 0 | 09.20.07.3006.
0.0.00.00.0007. | Dopolnitev PZI glede na izbrano opremo |  | Supplement to PZI according to selected equipment |  | kpl (set) | 1 |  | 0 | 09.20.07.3007.
1. | USMERNIŠKI AGREGATI |  | RECTIFIER GROUP |  |  |  |  | 0
1.0. | Splošno |  | General
1.0.00.00.0001. | Veljajo določila podana v Tehničnih specifikacijah ter Splošni in Posebni tehnični pogoji in Dopolnila splošnih in tehničnih pogojev, razen če tu ni drugače določeno. Cena postavke vključuje nabavo, transport ter ves potreben material, opremo in delo za izvedbo posamezne postavke. | Vse skladno s PZI; načrt S3-x3-18 | The provisions given in the Technical Specifications and the General and Special Technical Conditions and the Amendments to the General and Technical Conditions shall apply, unless otherwise specified herein. The price of the item includes the purchase, transport and all the necessary materials, equipment and work for the implementation of each item. All Project Execution Plan/PZI compliant; design S3-x3-18 |  |  |  |  | 0 | 09.20.00.3001.
1.1. | Dobava in vgradnja |  | Supply and installation
1.1.00.00.0001. | Usmerniški transformator v oljni izvedbi, vključno s transformatorjema lastne rabe. Z rutinskimi meritvami in standardnimi kontrolnimi postopki | (oznaka v načrtu: -UTR.1, -UTR.2, -TRLR.1, -TRLR.2), skladno s točko 3.2.1 tehničnega opisa | Rectifier transformer in oil version, including transformers for auxiliary supply. With routine measurements and standard control procedures | (label: -UTR.1, -UTR.2, -TRLR.1, -TRLR.2), according to 3.2.1 in technical report | kos (pcs) | 2 |  | 0 | 09.20.01.3001.
1.1.00.00.0002. | Diodni usmernik, 12-pulzno usmerjanje napetosti | (oznaka v načrtu: -USM.1, -USM.2), skladno s točko 3.2.2 tehničnega opisa | Diode rectifier, 12-pulse voltage directing | (label: -USM.1, -USM.2), according to 3.2.2 in technical report | kos (pcs) | 2 |  | 0 | 09.20.01.3002.
1.1.00.00.0003. | Zračna dušilka aperiodičnega filtra z naravnim hlajenjem, vključno s tiristorsko zaščito dušilke | (oznaka v načrtu: -LD.1, -LD.2, -TOP3, -TOP3), skladno s točko 3.2.3 tehničnega opisa | Naturally cooled (aperiodic filter) air choke, including thyristor choke protection | (label: -LD.1, -LD.2, -TOP3, -TOP3), according to 3.2.3 in technical report | kos (pcs) | 2 |  | 0 | 09.20.01.3003.
1.1.00.00.0004. | zemljostični rele | (oznaka v načrtu: -64), skladno s točko 3.2.4 tehničnega opisa | Earth relay | (label: -64), according to 3.2.4 in technical report | kos (pcs) | 2 |  | 0 | 09.20.01.3004.
1.1.00.00.0005. | ZnO prenapetostni odvodnik na izhodu usmernika | skladno s točko 3.2.5 tehničnega opisa | ZnO surge arrester at rectifier output | according to 3.2.5 in technical report | kos (pcs) | 2 |  | 0 | 09.20.01.3005.
1.1.00.00.0006. | VN energetski kabel, N2XSY 1x300 mm2 6/10 kV |  | cable type N2XSY 1x300 mm2, 6/10 kV |  | m | 1336 |  | 0 | 09.20.06.3002.
1.1.00.00.0007. | Kabel čevelj | kot npr.: Cembre, CA 315 R-2 M14 | cable lug for cable cross-section 300 mm2 | such as: Cembre, CA 315 R-2 M14 | kos (pcs) | 144 |  | 0 | 09.20.06.3013.
1.1.00.00.0008. | kabelski končniki | kot npr.: Raychem , IXSU-F3341 | Cable lugs for cable cross-section 300 mm2 | such as: Raychem , IXSU-F3341 | kos (pcs) | 144 |  | 0 | 09.20.06.3022.
1.1.00.00.0009. | NN energetski kabel, NYY 4x25 mm2 0,6/1 kV |  | cable type NYY 4x25 mm2, 0.6/1 kV |  | m | 75 |  | 0 | 09.20.06.3009.
1.1.00.00.0010. | Kabel čevelj, cevni fi 10 mm | kot npr.: Cembre | Cable lug, tubular diam. 10 mm | such as: Cembre | kos (pcs) | 16 |  | 0 | 09.20.06.3019.
1.1.00.00.0011. | Omarica (elektronski del releja), VxŠxG = 190x140x70 mm | kot tip: Gewiss, GW44207 | Cabinet (electronic part of the relay), HxWxD = 190x140x70 mm | such as: Gewiss, GW44207 | kos (pcs) | 2 |  | 0 | 09.20.06.3027.
1.1.00.00.0012. | Ploščatio jeklo za montažo omarice releja na ograjo VxŠxG = 200x40x0,5 mm |  | Flat steel for mounting the relay cabinet on the fence |  | kos (pcs) | 2 |  | 0 | 09.20.06.3028.
1.1.00.00.0013. | Plastična zaščitna cev fi 50 mm |  | Plastic protective tube diameter 50 mm |  | m | 4 |  | 0 | 09.20.06.3030.
1.1.00.00.0014. | Signalni kabel LiYCY 4x0,5 mm2 250V |  | cable type LiYCY 4x0,5 mm2, 250V |  | m | 10 |  | 0 | 09.20.06.3012.
1.1.00.00.0015. | Izvedba kabelskih povezav in priključkov, vijačni in spojni material - usmerniški agregati |  | Execution of cable connections and connections, screw and connecting material - recifier group |  | kpl (set) | 1 |  | 0 | 09.20.06.3126.
2. | 3 kV DC STIKALIŠČE ENOSMERNE NAPETOSTI |  | 3 kV DC SWITCHGEARS |  |  |  |  | 0
2.0. | Splošno |  | General
2.0.00.00.0001. | Veljajo določila podana v Tehničnih specifikacijah ter Splošni in Posebni tehnični pogoji in Dopolnila splošnih in tehničnih pogojev, razen če tu ni drugače določeno. Cena postavke vključuje nabavo, transport ter ves potreben material, opremo in delo za izvedbo posamezne postavke. | Vse skladno s PZI; načrt S3-x3-18 | The provisions given in the Technical Specifications and the General and Special Technical Conditions and the Amendments to the General and Technical Conditions shall apply, unless otherwise specified herein. The price of the item includes the purchase, transport and all the necessary materials, equipment and work for the implementation of each item. All Project Execution Plan/PZI compliant; design S3-x3-18 |  |  |  | 0 | 0 | 09.20.00.3001.
2.1. | Dobava in vgradnja |  | Supply and installation
2.1.00.00.0001. | Celica ločilk pozitivnega in negativnega pola usmernika | (oznaka v načrtu: =M00.1, =M00.2), skladno s točko 3.3.4.1 tehničnega opisa | The cell separating the positive and negative poles of the rectifier | (label: =M00.1, =M00.2), according to 3.3.4.1 in technical report | kos (pcs) | 2 |  | 0 | 09.20.02.3001.
2.1.00.00.0002. | Celica napajalnih linij | (oznaka v načrtu: =M01, =M02, =M03, =M04), skladno s točko 3.2.4.2 tehničnega opisa | Power line cell | (label: =M01, =M02, =M03, =M04), according to 3.2.4.2 in technical report | kos (pcs) | 4 |  | 0 | 09.20.02.3002.
2.1.00.00.0003. | Celica vzdolžne ločitve | (oznaka v načrtu: -=M00), skladno s točko 3.2.4.3 tehničnega opisa | Longitudinal separation cell | (label: -=M00), according to 3.2.4.3 in technical report | kos (pcs) | 1 |  | 0 | 09.20.02.3003.
2.1.00.00.0004. | Celica zveznih stikal in pripadajoča povezovalna omara | (oznaka v načrtu: =M05, =M06, =M53, =M64), skladno s točko 3.2.4.4 tehničnega opisa | The cell of the continuous switches and the associated connecting cabinet | (label: =M05, =M06, =M53, =M64), according to 3.2.4.4 in technical report | kos (pcs) | 2 |  | 0 | 09.20.02.3004.
2.1.00.00.0005. | VN energetski kabel, N2XSY 1x300 mm2 6/10 kV |  | cable type N2XSY 1x300 mm2, 6/10 kV |  | m | 2176 |  | 0 | 09.20.06.3002.
2.1.00.00.0006. | Kabel čevelj | kot npr.: Cembre, CA 315 R-2 M14 | cable lug for cable cross-section 300 mm2 | such as: Cembre, CA 315 R-2 M14 | kos (pcs) | 16 |  | 0 | 09.20.06.3013.
2.1.00.00.0007. | kabelski končniki | kot npr.: Raychem , IXSU-F3341 | Cable lugs for cable cross-section 300 mm2 | such as: Raychem , IXSU-F3341 | kos (pcs) | 16 |  | 0 | 09.20.06.3022.
2.1.00.00.0008. | VN energetski kabel, N2XSY 1x240 mm2 6/10 kV |  | cable type N2XSY 1x240 mm2, 6/10 kV |  | m | 90 |  | 0 | 09.20.06.3003.
2.1.00.00.0009. | Kabel čevelj | kot npr.: Cembre, CA 240 R-2 M14 | cable lug for cable cross-section 240 mm2 | such as: Cembre, CA 240 R-2 M14 | kos (pcs) | 24 |  | 0 | 09.20.06.3014.
2.1.00.00.0010. | kabelski končniki | kot npr.: Raychem , IXSU-F3131 | Cable lugs for cable cross-section 240 mm2 | such as: Raychem , IXSU-F3131 | kos (pcs) | 24 |  | 0 | 09.20.06.3023.
2.1.00.00.0011. | Izvedba kabelskih povezav in priključkov, vijačni in spojni material - 3kV DC stikališče enosmerne napetosti |  | Execution of cable connections and connections, screw and connecting material - 3 kV DC switchgear |  | kpl (set) | 1 |  | 0 | 09.20.06.3226.
3. | NAPRAVE ZA LASTNO PORABO IZMENIČNEGA TOKA |  | APPLIANCES FOR AUXILIARY SUPPLY AC CONSUMPTION |  |  |  |  | 0
3.0. | Splošno |  | General
3.0.00.00.0001. | Veljajo določila podana v Tehničnih specifikacijah ter Splošni in Posebni tehnični pogoji in Dopolnila splošnih in tehničnih pogojev, razen če tu ni drugače določeno. Cena postavke vključuje nabavo, transport ter ves potreben material, opremo in delo za izvedbo posamezne postavke. | Vse skladno s PZI; načrt S3-x3-18 | The provisions given in the Technical Specifications and the General and Special Technical Conditions and the Amendments to the General and Technical Conditions shall apply, unless otherwise specified herein. The price of the item includes the purchase, transport and all the necessary materials, equipment and work for the implementation of each item. All Project Execution Plan/PZI compliant; design S3-x3-18 |  |  |  | 0 | 0 | 09.20.00.3001.
3.1. | Dobava in vgradnja |  | Supply and installation
3.1.00.00.0001. | Energetski transformator, 100 kVA, skupaj z zaščitno mrežo - za napajanje lastne rabe | (oznaka v načrtu: -TRLR.3), skladno s točko 4.1.2 tehničnega opisa | Power transformer, 100 kVA, together with a protective network - for auxilliary supply power | (label: -TRLR.3), according to 4.1.2 in technical report | kos (pcs) | 1 |  | 0 | 09.20.03.3001.
3.1.00.00.0002. | VN energetski kabel, NA2XS2Y 1x50 mm2 12/20 kV |  | cable type NA2XS2Y 1x50 mm2, 12/20 kV |  | m | 90 |  | 0 | 09.20.06.3001.
3.1.00.00.0003. | Kabel čevelj | kot npr.: Cembre, CA 50 R-2 M12 | cable lug for cable cross-section 50 mm2 | such as: Cembre, CA 50 R-2 M12 | kos (pcs) | 6 |  | 0 | 09.20.06.3016.
3.1.00.00.0004. | kabelski končniki | kot npr.: Raychem , IXSU-F5321 | Cable lugs for cable cross-section 50 mm2 | such as: Raychem , IXSU-F5321 | kos (pcs) | 6 |  | 0 | 09.20.06.3025.
3.1.00.00.0005. | NN energetski kabel, NYY 4x50 mm2 0,6/1 kV |  | cable type NYY 4x50 mm2, 0.6/1 kV |  | m | 20 |  | 0 | 09.20.06.3008.
3.1.00.00.0006. | Kabel čevelj, cevni fi 12 mm | kot npr.: Cembre | Cable lug, tubular diam. 12 mm | such as: Cembre | kos (pcs) | 8 |  | 0 | 09.20.06.3018.
3.1.00.00.0007. | Izvedba kabelskih povezav in priključkov, vijačni in spojni material - naprave za lastno porabo izmeničnega toka |  | Execution of cable connections and connections, screw and connecting material - appliances for auxiliary supply AC consumption |  | kpl (set) | 1 |  | 0 | 09.20.06.3326.
4. | NAPRAVE ZA NADZOR IN ZAŠČITO POVRATNEGA VODA |  | RETURN LINE CONTROL AND PROTECTION DEVICES |  |  |  |  | 0
4.0. | Splošno |  | General
4.0.00.00.0001. | Veljajo določila podana v Tehničnih specifikacijah ter Splošni in Posebni tehnični pogoji in Dopolnila splošnih in tehničnih pogojev, razen če tu ni drugače določeno. Cena postavke vključuje nabavo, transport ter ves potreben material, opremo in delo za izvedbo posamezne postavke. | Vse skladno s PZI; načrt S3-x3-18 | The provisions given in the Technical Specifications and the General and Special Technical Conditions and the Amendments to the General and Technical Conditions shall apply, unless otherwise specified herein. The price of the item includes the purchase, transport and all the necessary materials, equipment and work for the implementation of each item. All Project Execution Plan/PZI compliant; design S3-x3-18 |  |  |  | 0 | 0 | 09.20.00.3001.
4.1. | Dobava in vgradnja |  | Supply and installation
4.1.00.00.0001. | Naprava za kratkostičenje | (oznaka v načrtu: =M+KS), skladno s točko 5 tehničnega opisa, kot npr.: LBR-n, Coet | Short-circuit device | (label: =M+KS), according to 5 in technical report, such as: LBR-n, Coet | kos (pcs) | 1 |  | 0 | 09.20.04.3001.
4.1.00.00.0002. | Stacionarni instrument | (oznaka v načrtu: =M+PV), skladno s točko 5.1 tehničnega opisa, kot npr.: TCK-2, Kolen | Stationary instrument | (label: =M+PV), according to 5.1 in technical report, such as: TCK-2, Kolen | kos (pcs) | 1 |  | 0 | 09.20.04.3002.
4.1.00.00.0003. | NN energetski kabel, NYY 1x2,5 mm2 0,6/1 kV |  | cable type NYY 1x2,5 mm2 0.6/1 kV |  | m | 10 |  | 0 | 09.20.06.3010.
4.1.00.00.0004. | Kabel čevelj, cevni fi 8 mm | kot npr.: Cembre | Cable lug, tubular diam. 8 mm | such as: Cembre | kos (pcs) | 4 |  | 0 | 09.20.06.3020.
4.1.00.00.0005. | NN energetski kabel, NYY 1x120 mm2 0,6/1 kV |  | cable type NYY 1x120 mm2 0,6/1 kV |  | m | 15 |  | 0 | 09.20.06.3007.
4.1.00.00.0006. | Kabel čevelj, cevni fi 6 mm | kot npr.: Cembre | Cable lug, tubular diam. 6 mm | such as: Cembre | kos (pcs) | 4 |  | 0 | 09.20.06.3021.
4.1.00.00.0007. | Izvedba kabelskih povezav in priključkov, vijačni in spojni material - naprave za nadzor in zaščito povratnega voda |  | Execution of cable connections and connections, screw and connecting material - return line control and protection devices |  | kpl (set) | 1 |  | 0 | 09.20.06.3426.
5. | OZEMLJILNA STIKALA IN POVRATNI VOD |  | EARTHING SWITCHES AND RETURN LINE |  |  |  |  | 0
5.0. | Splošno |  | General
5.0.00.00.0001. | Veljajo določila podana v Tehničnih specifikacijah ter Splošni in Posebni tehnični pogoji in Dopolnila splošnih in tehničnih pogojev, razen če tu ni drugače določeno. Cena postavke vključuje nabavo, transport ter ves potreben material, opremo in delo za izvedbo posamezne postavke. | Vse skladno s PZI; načrt S3-x3-18 | The provisions given in the Technical Specifications and the General and Special Technical Conditions and the Amendments to the General and Technical Conditions shall apply, unless otherwise specified herein. The price of the item includes the purchase, transport and all the necessary materials, equipment and work for the implementation of each item. All Project Execution Plan/PZI compliant; design S3-x3-18 |  |  |  | 0 | 0 | 09.20.00.3001.
5.1. | Dobava in vgradnja |  | Supply and installation
5.1.00.00.0001. | Enopolno ozemljilno stikalo skupaj s pogonskim drogom in elektromotornim pogonom | skladno s točko 6.6.3 tehničnega opisa | Single pole earthing switch together with drive rod and electric motor drive | according to 6.6.3 in technical report | kos (pcs) | 4 |  | 0 | 09.20.05.3001.
5.1.00.00.0002. | Elektronska naprava za nadzor neprekinjenosti napajalnih kablov in kablov povratnega voda | skladno s točko 6.6.4 tehničnega opisa | Electronic device for continuity monitoring of power and return cables | according to 6.6.4 in technical report | kos (pcs) | 1 |  | 0 | 09.20.05.3002.
5.1.00.00.0003. | NN energetski kabel, NYY 1x120 mm2 0,6/1 kV |  | cable type NYY 1x120 mm2 0,6/1 kV |  | m | 30 |  | 0 | 09.20.06.3007.
5.1.00.00.0004. | Kabel čevelj, cevni fi 14mm | kot npr.: Cembre | Cable lug, tubular diam. 14 mm | such as: Cembre | kos (pcs) | 14 |  | 0 | 09.20.06.3017.
5.1.00.00.0005. | NN energetski kabel, NYY 1x240 mm2 0,6/1 kV |  | NN energetski kabel, NYY 1x240 mm2 0,6/1 kV |  | m | 720 |  | 0 | 09.20.06.3006.
5.1.00.00.0006. | Kabel čevelj, cevni fi 14 mm | kot npr.: Cembre | Cable lug, tubular diam. 14 mm | such as: Cembre | kos (pcs) | 48 |  | 0 | 09.20.06.3017.
5.1.00.00.0007. | NN energetski kabel, FG20M3 1x150 mm2 1,5 kV |  | cable type FG20M3 1x150 mm2 1,5 kV |  | m | 720 |  | 0 | 09.20.06.3005.
5.1.00.00.0008. | Pritrditev kablov povratnega voda na tirnico, kabelski čevelj, puša in vijak M12 z matico |  | Attaching the return cables to the rail, cable lug, bushing and M12 screw with nut |  | kos (pcs) | 16 |  | 0 | 09.20.06.3031.
5.1.00.00.0009. | NN energetski kabel za povezavo nadzorne naprave in omaro ozemljilnih stikal v komandnem prostoru, NYY-O 16x1,5 mm² 0,6/1 kV |  | cable type NYY-O 16x1,5 mm² 0.6/1 kV |  | m | 50 |  | 0 | 09.20.06.3011.
5.1.00.00.0010. | Plastična zaščitna cev fi 50 mm |  | Plastic protective tube diameter 50 mm |  | m | 4 |  | 0 | 09.20.06.3030.
5.1.00.00.0011. | VN energetski kabel, N2XS(FL)2Y 1x120 mm2 6/10 kV |  | cable type N2XS(FL)2Y 1x120 mm2 6/10 kV |  | m | 65 |  | 0 | 09.20.06.3004.
5.1.00.00.0012. | Kabel čevelj | kot npr.: Cembre, CA 150 R-2 M14 | cable lug for cable cross-section 150 mm2 | such as: Cembre, CA 150 R-2 M14 | kos (pcs) | 8 |  | 0 | 09.20.06.3015.
5.1.00.00.0013. | kabelski končniki | kot npr.: Raychem , IXSU-F5331 | Cable lugs for cable cross-section 150 mm2 | such as: Raychem , IXSU-F5331 | kos (pcs) | 8 |  | 0 | 09.20.06.3024.
5.1.00.00.0014. | Jeklena rebrasta cev fi 50 mm |  | Steel corrugated pipe diameter 50 mm |  | m | 4 |  | 0 | 09.20.06.3029.
5.1.00.00.0015. | PVC inštalacijski kanal, 60x60 mm | kot npr.: NIK | PVC installation duct, 60x60 mm | such as: NIK | m | 5 |  | 0 | 09.20.06.3032.
5.1.00.00.0016. | Cu ploščati baker, E-Cu-F30, dimenzij 120x10 mm za izdelavo dveh zbiralk povratnega voda. Kompletno po risbi št. 0121. Pobarvana modro TESSAROL DIRECT RAL 5010, s pritrdilnim in vijačnim materialom. | (oznaka v načrtu: ZUSM.1, ZUSM.2) | Cu flat copper, E-Cu-F30, dimensions 120x10 mm for the production of two return busbars. | (label: ZUSM.1, ZUSM.2) | kg | 215 |  | 0 | 09.20.06.3033.
5.1.00.00.0017. | Izvedba kabelskih povezav in priključkov, vijačni in spojni material |  | Execution of cable connections and connections, screw and connecting material |  | kpl (set) | 1 |  | 0 | 09.20.06.3026.
6. | ELEKTROMONTAŽNA DELA IN MONTAŽNE JEKLENE KONSTRUKCIJE |  | ENERGY CONNECTIONS AND SUPPORTING STRUCTURES |  |  |  |  | 0
6.0. | Splošno |  | General
6.0.00.00.0001. | Veljajo določila podana v Tehničnih specifikacijah ter Splošni in Posebni tehnični pogoji in Dopolnila splošnih in tehničnih pogojev, razen če tu ni drugače določeno. Cena postavke vključuje nabavo, transport ter ves potreben material, opremo in delo za izvedbo posamezne postavke. | Vse skladno s PZI; načrt S3-x3-18 | The provisions given in the Technical Specifications and the General and Special Technical Conditions and the Amendments to the General and Technical Conditions shall apply, unless otherwise specified herein. The price of the item includes the purchase, transport and all the necessary materials, equipment and work for the implementation of each item. All Project Execution Plan/PZI compliant; design S3-x3-18 |  |  |  | 0 | 0 | 09.20.00.3001.
6.1. | Dobava in vgradnja |  | Supply and installation
6.1.00.00.0001. | Kabelske police, višine 60 mm, brez pokrova iz nerjavečega jekla, Rf (širine 600, 400, 300, 200 in 100 mm) ter kovinske konstrukcije in lestve (modularne izvedbe) za polaganje kablov v podkletenem, pritličnem delu zgradbe ENP ter v kabelskih kanalih. Z ustreznim pritrdilnim in spojnim materialom | kot npr.: HERMI | Cable shelves, height 60 mm, without stainless steel cover, Rf (widths 600, 400, 300, 200 and 100 mm) and metal structures and ladders (modular design) for laying cables in the basement, ground floor of the ENP building and in cable ducts. With suitable fastening and connecting material | such as: HERMI | kpl (set) | 1 |  | 0 | 09.20.06.3034.
6.1.00.00.0002. | Jeklena konstrukcija (letev) za polaganje kablov primarnih in sekundarnih priključkov usmerniških transformatorjev, z ustreznim pritrdilnim in spojnim materialom | kot npr.: HERMI | Steel construction (rail) for laying cables of primary and secondary connections of rectifier transformers, with suitable fastening and connecting material | such as: HERMI | kpl (set) | 1 |  | 0 | 09.20.06.3035.
6.1.00.00.0003. | Jeklena konstrukcija (letev) za vertikalno polaganje kablov ob drogu v zunanjem 3 kV stikališču, z ustreznim pritrdilnim in spojnim materialom | kot npr.: HERMI | Steel structure (strip) for vertical laying of cables along the pole in the external 3 kV switchyard, with suitable fastening and connecting material | such as: HERMI | kpl (set) | 2 |  | 0 | 09.20.06.3036.
6.1.00.00.0004. | Ozemljitveni vodi med kovinskimi deli postrojev, ki se ozemljijo in ozemljitvenim sistemom objekta po zahtevah dobavitelja elektroenergetskih naprav |  | Earthing lines between the metal parts of the installations to be earthed and the earthing system of the facility according to the requirements of the supplier of electric power devices |  | kpl (set) | 1 |  | 0 | 09.20.06.3037.
6.1.00.00.0005. | Jeklena konstrukcija (letev), širine 80 mm, višine 60 mm, za nosile pohodnih pokrovov kabelskih jaškov, pritrditev v betonsko steno. Skupaj z nosilnim podpornim elementom na razdalji 1,5 m, pritrditev v tla. Z ustreznim pritrdilnim in spojnim materialom | kot npr.: HERMI | Steel construction (lath), width 80 mm, height 60 mm, for cable tray cover brackets, fastening to the concrete wall. Together with the support element at a distance of 1.5 m, fastening to the ground. With suitable fastening and connecting material | such as: HERMI | kpl (set) | 1 |  | 0 | 09.20.06.3038.

## 3-19 ENP daljinsko vodenje SŽ
ŠIFRANT / CODE | OPIS | OPOMBA | DESCRIPTION | NOTE | EM | KOLIČINA / QTY | €/EM | ZNESEK / AMOUNT | ID | BIM | FILTER IZBORA BIM GRADNIKOV / BIM FILTER | FILTER IZBORA VREDNOSTI / ATTRIBUTE | IME FILTRA / NAME
X3-x3-19 | ENP Črni Kal - daljinsko vodenje SŽ |  | ENP Črni Kal supply station - remote control (SŽ) |  |  |  |  | 0 |  | #NAME?
01. | [7 empty] | 0
01.01. | ENP Črni Kal - daljinsko vodenje SŽ |  | ENP Črni Kal supply station - remote control (SŽ) |  |  |  |  | 0
01.01.00. | SPLOŠNO |  | GENERAL
1.01.0.0. | SPLOŠNO |  | GENERAL
01.01.00.00.0001. | Veljajo določila podana v Tehničnih specifikacijah ter Splošni in Posebni tehnični pogoji in Dopolnila splošnih in tehničnih pogojev, razen če tu ni drugače določeno. Cena postavke vključuje nabavo, transport ter ves potreben material, opremo in delo za izvedbo posamezne postavke. Vse skladno s PZI; načrt S3-x3-19; 3/19 |  | The provisions given in the Technical Specifications and the General and Special Technical Conditions and the Amendments to the General and Technical Conditions shall apply, unless otherwise specified herein. The price of the item includes the purchase, transport and all the necessary materials, equipment and work for the implementation of each item. All PZI/PEP compliant; design S3-x3-19; 3/19 | [5 empty] | 09.15.00.0001.
01.01.01. | 110 kV stikališče, daljinsko vodenje SŽ |  | 110 kV switchyard, remote control (SŽ) |  |  |  |  | 0
01.01.01.01. | OMARE ZAŠČITE, VODENJA, MERITEV IN RAZVODA LR Z OPREMO |  | PROTECTION, GUIDANCE, MEASUREMENT AND LR DISTRIB.CABINETS WITH EQUIPMENT |  |  |  |  | 0
01.01.01.01.0001. | =E02+R2 in =E04+R4 (USMERNIŠKA SKUPINA1,2) Omara za namestitev enot zaščite in vodenja, prostostoječe izvedbe, s steklenimi vrati spredaj, enokrilnimi vrati zadaj, vrtljivim notranjim okvirjem za 19"opremo - spredaj, montažno ploščo – zadaj, napajalnim poljem, spončnimi letvami in ožičenjem, dim 800 x 800 x 2000 mm, s podstavkom 100 mm, s tipsko nosilno konstrukcijo za višino dvojnega poda 500 mm, v zaščiti IP43, proizvod kot npr. Rittal in z vgrajeno naslednjo glavno opremo kot. napr.: - 1 kos enota zaščite in vodenja tip 7SJ85 - P1J617545;91BI, 25BO, 4CT, 4VT, AI4 0-20 mA, SIEMENS, - 1 kpl KIT, KIT 11, GANTING, - 1 kpl serijskih, napaj. in opt. kablov za interne povezave med opremo vodenja v omari, - 1 kpl druga oprema in ožičenje, - vse skladno z zahtevami iz teh. specifikacij oz. teh. opisa in dokumenta št.5003 za =E02 in št. 5006 za =E04 |  | "E02 + R2 and = E04 + R4 (RECTIFIER GROUP1,2) Cabinet for installation of protection and control units, free-standing, with glass door at the front, single door at the rear, revolving inner frame for 19" equipment - front, mounting plate - rear, supply box, terminal strips and wiring, dim. 800 x 800 x 2000 mm, with base 100 mm, with standard support structure for double floor height 500 mm, in IP43 protection, product such as Rittal and with built-in following main equipment such as: - 1 piece protection and control unit type 7SJ85 - P1J617545; 91BI, 25BO, 4CT, 4VT, AI4 0-20 mA, SIEMENS, - 1 set KIT, KIT 11, GANTING, - 1 set serial, power supply and opt. cables for internal connections between control equipment in the cabinet, - 1 set of other equipment and wiring, - all in accordance with the requirements of tech. specifications or description and document no. 5003 for = E02 and no. 5006 for = E04" |  | kpl (set) | 2 |  | 0 | 09.15.01.0001. | DA | ((2TDK_Lokacija/Projekt=='2TDK') AND (2TDK_Klasifikacija/ObjektTip=='PLA') AND (2TDK_Klasifikacija/Sistem=='ELO') AND (2TDK_Lokacija/ObjektSifra=='T2K') AND (2TDK_Lokacija/ConaTip=='ENP') AND (2TDK_Lokacija/ConaSifra=='XX') AND (2TDK_Klasifikacija/ElementTip=='Omara') AND (2TDK_Atributi/ElementSifra=='E04R4')) OR ((2TDK_Lokacija/Projekt=='2TDK') AND (2TDK_Klasifikacija/ObjektTip=='PLA') AND (2TDK_Klasifikacija/Sistem=='ELO') AND (2TDK_Lokacija/ObjektSifra=='T2K') AND (2TDK_Lokacija/ConaTip=='ENP') AND (2TDK_Lokacija/ConaSifra=='XX') AND (2TDK_Klasifikacija/ElementTip=='Omara') AND (2TDK_Atributi/ElementSifra=='E02R2')) | NumberOfItems
01.01.01.01.0002. | =J01+S01; =J02+S02; =J03+S03 (NN krmilne omarice 20 kV celic) Krmilna omarica za namestitev enote zaščite in vodenja, z vsemi izbitinami za opremo na vratih in montažno ploščo – zadaj ter z ožičenjem stikalnih aparatov in TMT, NMT do krmilne omarice, je v sklopu dobave SN celice. Vgradi se naslednja glavna oprema in izvede se ožičenje: - 1 kos enota zaščite in vodenja kot. npr. tip 7SJ85 - P1J224558; 27BI, 17BO, 4CT, 4VT, SIEMENS - 1 kpl serijskih, napaj. in opt. kablov za interne povezave med opremo vodenja v omari, - 1 kpl druga oprema in ožičenje, - vse skladno z zahtevami iz teh. specifikacij oz. teh. opisa in dokumenta št.5016, 5017, 5018 |  | "= J01 + S01; = J02 + SO2; = J03 + S03 (LV control cabinets 20 kV cells) Control cabinet for installation of protection and control unit, with all protrusions for door equipment and mounting plate - rear and with wiring of switchgear and TMT, NMT to control cabinet, is included in delivery of MV cells. The following main equipment is installed and wiring performed: - 1 piece of protection and control unit such as e.g. type 7SJ85 - P1J224558; 27BI, 17BO, 4CT, 4VT, SIEMENS - 1 set of serial, power supply and opt. cables for internal connections between control equipment in the cabinet, - 1 set of other equipment and wiring, - everything in accordance with the requirements of tech. specifications or description and documents Nos. 5016, 5017, 5018" |  | kpl (set) | 3 |  | 0 | 09.15.01.0002. | NE
01.01.01.01.0003. | =M01+S01, =M02+S02, =M03+S03, =M04+S04; NN krmilna omarica 3 kV DC LHO Krmilna omarica za namestitev enote zaščite in vodenja, z vsemi izbitinami za opremo na vratih in montažno ploščo – zadaj ter z ožičenjem stikalnih aparatov, kontaktorja z uporom za LT in merilnih pretvornikov toka in napetosti do krmilne omarice, je v sklopu dobave 3 kV DC celice. Vgradi se naslednja glavna oprema in izvede se ožičenje: - 1 kos enota zaščite in vodenja kot. npr. tip DC-Pro, BI24, 16BO, AO 2 x optični, AI 6 (0-20 mA) code 9012149/SZ in 90121152/SZ , Microelettrica Scientifica - 1 kpl serijskih, napaj. in opt. kablov za interne povezave med opremo vodenja v omari, - 1 kpl druga oprema in ožičenje, - vse skladno z zahtevami iz teh. specifikacij oz. teh. opisa in dokumenta št.5019, 5020, 5021, 5022 |  | "= M01 + S01, = M02 + SO2, = M03 + SO3, = M04 + SO4; LV control cabinet 3 kV DC LHO Control cabinet for installation of protection and control unit, with all protrusions for door equipment and mounting plate - rear and with wiring of switchgear, contactor with LT resistor and current and voltage measuring transducers to control box, is as part of the supply of 3 kV DC cells. The following main equipment is installed and wiring performed: - 1 piece of protection and control unit such as e.g. type DC-Pro, BI24, 16BO, AO 2 x optical, AI 6 (0-20 mA) code 9012149/SZ and 90121152/SZ, Microelettrica Scientifica - 1 set of serial, power supply and opt. cables for internal connections between control equipment in the cabinet, - 1 set of other equipment and wiring, - all in accordance with the requirements of tech. specifications or description and documents Nos. 5019, 5020, 5021, 5022" |  | kpl (set) | 4 |  | 0 | 09.15.01.0003. | NE
01.01.01.01.0004. | =M001+S00; NN krmilna omarica 3 kV DC vzdolžne ločitve Krmilna omarica za namestitev enote vodenja, z vsemi izbitinami za opremo na vratih in montažno ploščo – zadaj ter z ožičenjem stikalnih aparatov in 2 x releja -64 do krmilne omarice, je v sklopu dobave 3 kV DC celice. Vgradi se naslednja glavna oprema in izvede ožičenje: - 1 kos enota vodenja kot. npr. tip 6MD85 - P1G115649; 59BI, BO9, SIEMENS - 1 kpl serijskih, napaj. in opt. kablov za interne povezave med opremo vodenja v omari, - 1 kpl druga oprema in ožičenje, - vse skladno z zahtevami iz teh. specifikacij oz. teh. opisa in dokumenta št.5023 |  | "= M001 + S00; LV control cabinet 3 kV DC for longitudinal separation The control cabinet for the installation of the control unit, with all the holes for the equipment on the door and mounting plate - rear and with the wiring of switchgear and 2 x relays -64 to the control cabinet, is included in the supply of 3 kV DC cell . The following main equipment is installed and wiring performed: - 1 piece of control unit such as e.g. type 6MD85 - P1G115649; 59BI, BO9, SIEMENS - 1 set of serial, power supply and opt. cables for internal connections between control equipment in the cabinet, - 1 set of other equipment and wiring, - all in accordance with the requirements of tech. specifications or description and document No. 5023" |  | kpl (set) | 1 |  | 0 | 09.15.01.0004. | NE
01.01.01.01.0005. | =M001+S001; =M002+S002 NN krmilna omarica 3 kV DC dovoda iz usmernika 1,2 Krmilna omarica za lokalno in daljinsko vodenje, z vsemi izbitinami za opremo na vratih in montažno ploščo – zadaj ter z ožičenjem stikalnih aparatov in merilnih pretvornikov DC toka in napetosti do krmilne omarice, je v sklopu dobave 3 kV DC celice. Vgradi se naslednja glavna oprema in izvede ožičenje: - 1 kpl stikalni elementi za lokalno upravljanje (2-položajna preklopka, povratna preklopka, sig. svetilka itd..) - 1 kpl druga oprema in ožičenje, - vse skladno z zahtevami iz teh. specifikacij oz. teh. opisa in dokumenta št.5025 in 5026 |  | "= M001 + S001; = M002 + S002 LV control box 3 kV DC supply from rectifier 1.2 Control cabinet for local and remote control, with all pits for door equipment and mounting plate - rear and with wiring of switchgear and DC and voltage converters to the control cabinets, is part of the supply of 3 kV DC cells. The following main equipment is installed and wiring is performed: - 1 set - switching elements for local control (2-position switch, return switch, safety lamp, etc.) - 1 set - other equipment and wiring, - all in accordance with the requirements of tech. specifications or description and documents nos. 5025 and 5026" |  | kpl (set) | 2 |  | 0 | 09.15.01.0005. | NE
01.01.01.01.0006. | =M05+S05; =M06+S06 NN krmilna omarica 3 kV DC zveznih stikal Krmilna omarica za lokalno in daljinsko vodenje, z vsemi izbitinami za opremo na vratih in montažno ploščo – zadaj ter z ožičenjem stikalnih aparatov in merilnih pretvornikov DC toka in napetosti do krmilne omarice, je v sklopu dobave 3 kV DC celice. Vgradi se naslednja glavna oprema in izvede ožičenje: - 1 kpl stikalni elementi za lokalno upravljanje (2-položajna preklopka, povratna preklopka, sig. svetilka itd..) - 1 kpl druga oprema in ožičenje, - vse skladno z zahtevami iz teh. specifikacij oz. teh. opisa in dokumenta št.5027 in 5028 |  | "= M05 + S05; = M06 + S06 LV control box 3 kV DC continuous switching controller The control cabinet for local and remote control, with all the outlets for the door equipment and mounting plate - rear and with the wiring of switchgear and DC current and voltage measuring transducers to the control box, is in as part of the supply of 3 kV DC cells. The following main equipment is installed and wiring performed: - 1 set - switching elements for local control (2-position switch, return switch, safety lamp, etc.) - 1 set - other equipment and wiring, - all in accordance with the requirements of tech. specifications or description and documents nos. 5027 and 5028" |  | kpl (set) | 2 |  | 0 | 09.15.01.0006. | NE
01.01.01.01.0007. | =W+XT; komandna omarica ozemljilnih stikal 3 kV DC Omara za namestitev enote vodenja, zidne izvedbe, z vrati spredaj s potrebnimi izbitinami za namestitev opreme na vrata, montažno ploščo – zadaj, spončnimi letvami in ožičenjem, dim 800 x 1000 x 300 mm, v zaščiti IP43, proizvod kot npr. Rittal in z vgrajeno naslednjo glavno opremo: - 1 kos enota vodenja kot npr. tip 6MD85 - P1G161912; 75BI, BO17, SIEMENS - 1 kpl druga oprema in ožičenje, - vse skladno z zahtevami iz teh. specifikacij oz. teh. opisa in dokumenta št.5024 |  | "= W + XT; control box of earthing switches 3 kV DC Cabinet for installation of control unit, wall version, with front door with necessary protrusions for installation of equipment on the door, mounting plate - rear, terminal strips and wiring, dim 800 x 1000 x 300 mm, protection level IP43, a product such as Rittal and with the following main equipment installed: - 1 piece of control unit such as e.g. type 6MD85 - P1G161912; 75BI, BO17, SIEMENS - 1 set - other equipment and wiring, - all in accordance with the requirements of tech. specifications or description and document No. 5024 |  | kpl (set) | 1 |  | 0 | 09.15.01.0007. | DA | (2TDK_Lokacija/Projekt=='2TDK') AND (2TDK_Klasifikacija/ObjektTip=='PLA') AND (2TDK_Klasifikacija/Sistem=='ELO') AND (2TDK_Lokacija/ObjektSifra=='T2K') AND (2TDK_Lokacija/ConaTip=='ENP') AND (2TDK_Lokacija/ConaSifra=='XX') AND (2TDK_Klasifikacija/ElementTip=='Omara') AND (2TDK_Atributi/ElementSifra=='WXT') | NumberOfItems
01.01.01.01.0008. | OMARA VODENJA Z OPREMO =W+X01 Omara za namestitev centralnega računalnika z opremo, prostostoječe izvedbe, s steklenimi vrati spredaj, enokrilnimi vrati zadaj, vrtljivim notranjim okvirjem za 19"opremo - spredaj, montažno ploščo – zadaj, napajalnim poljem, spončnimi letvami in ožičenjem, dim 800 x 800 x 2000 mm, s podstavkom 100 mm, s tipsko nosilno konstrukcijo za višino dvojnega poda 500 mm, v zaščiti IP43, proizvod kot npr. Rittal in z vgrajeno naslednjo glavno opremo kot. napr.: - 1 kos centralni računalnik tip ECU-4784-E291, ADVANTECH, - 1 kos ura GPS, LANTIME M1000 z GPS anteno in kablom, - 1 kos mrežno stikalo RSG2100 RUGGEDCOM, SIEMENS: 12x100FX FO(LC), 4x10/100Tx(RJ45),2x1000Tx(RJ45), 1000SX FO (LC) - 1 kpl serijskih, napaja. in opt. kablov za interne povezave med opremo vodenja v omari, - 1 kpl druga oprema in ožičenje, - vse skladno z zahtevami iz teh. specifikacij oz. teh. opisa in dokumenta št. 5015 |  | GUIDE CABINET WITH EQUIPMENT = W + X01 Cabinet for installation of central computer with equipment, freestanding versions, with glass door at the front, single door at the back, revolving inner frame for 19" equipment - front, mounting plate - at the back, power field, terminal strips and wiring , dim 800 x 800 x 2000 mm, with base 100 mm, with standard support structure for double floor height 500 mm, protection level IP43, product such as Rittal and with integrated following main equipment such as: - 1 piece central computer type ECU-4784-E291, ADVANTECH, - 1 piece GPS clock, LANTIME M1000 with GPS antenna and cable, - 1 piece network switch RSG2100 RUGGEDCOM, SIEMENS: 12x100FX FO (LC), 4x10/100Tx (RJ45), 2x1000Tx (RJ45), 1000SX FO (LC) - 1 set of serial , power supply and opt. cables for internal connections between control equipment in the cabinet, - 1 set of other equipment and wiring, - all in accordance with the requirements of tech. specifications or description and document no. 5015 |  | kpl (set) | 1 |  | 0 | 09.15.01.0008. | DA | (2TDK_Lokacija/Projekt=='2TDK') AND (2TDK_Klasifikacija/ObjektTip=='PLA') AND (2TDK_Klasifikacija/Sistem=='ELO') AND (2TDK_Lokacija/ObjektSifra=='T2K') AND (2TDK_Lokacija/ConaTip=='ENP') AND (2TDK_Lokacija/ConaSifra=='XX') AND (2TDK_Klasifikacija/ElementTip=='Omara') AND (2TDK_Atributi/ElementSifra=='WX01') | NumberOfItems
01.01.01.01.0009. | OMARA OBRAČUNSKIH MERITEV =W+Q Omara za namestitev števca EE, zidne izvedbe, z vrati spredaj, montažno ploščo – zadaj, spončnimi letvami in ožičenjem, dim 500 x 700 x 200 mm, v zaščiti IP43, proizvod kot npr. Rittal in z vgrajeno naslednjo glavno opremo kot npr.: - 1 kos števec el. energije, MT880-T1A32R46S43-E12-V52L81B11-M3K03-M; 3 X 57.7/100 V, 5 A, ISKRAEMECO - 1 kos kom. modul CM-v-3, GSM/GPRS, ISKRAEMECO - 1 kos kom. pretvornik CMU 100 RS485/RS232 ETHERNET, Ediseja 21 - 1 kpl druga oprema in ožičenje, - vse skladno z zahtevami iz teh. specifikacij oz. teh. opisa in dokumenta št. 5029 |  | ACCOUNTING MEASUREMENT CABINET = W + Q Cabinet for installation of electricity meter, wall version, with door at the front, mounting plate - at the back, terminal strips and wiring, dim 500 x 700 x 200 mm, protection level IP43, product such as e.g. Rittal and with the following main equipment installed, such as: - 1 piece - el. energy meter, MT880-T1A32R46S43-E12-V52L81B11-M3K03-M; 3 X 57.7/100 V, 5 A, ISKRAEMECO - 1 pc module CM-v-3, GSM/GPRS, ISKRAEMECO - 1 pc converter TCP2RS RS485/RS232 ETHERNET, CIRCUTOR - 1 set other equipment and wiring, - everything in accordance with the requirements of tech. specifications or description and document no. 5029 |  | kpl (set) | 1 |  | 0 | 09.15.01.0009. | DA | (2TDK_Lokacija/Projekt=='2TDK') AND (2TDK_Klasifikacija/ObjektTip=='PLA') AND (2TDK_Klasifikacija/Sistem=='ELO') AND (2TDK_Lokacija/ObjektSifra=='T2K') AND (2TDK_Lokacija/ConaTip=='ENP') AND (2TDK_Lokacija/ConaSifra=='XX') AND (2TDK_Klasifikacija/ElementTip=='Omara') AND (2TDK_Atributi/ElementSifra=='WQ') | NumberOfItems
01.01.01.01.0010. | OMARA RAZVODA LASTNE RABE =NE, =NJ Omara za namestitev stikalne opreme, prostostoječe izvedbe, z vrati spredaj s potrebnimi izbitinami za namestitev opreme na vrata, montažno ploščo – zadaj, napajalnim poljem, spončnimi letvami in ožičenjem, dim 1200 x 600 x 2100 mm, s tipsko nosilno konstrukcijo za višino dvojnega poda 500 mm, v zaščiti IP43, proizvod kot npr. Rittal in z vgrajeno naslednjo glavno opremo kot npr.: - 1 kos odklopnik 3p 250A NZMN2-A250 Ir: 160-250A, el. mot. pogonom 110 VDC, pomožnimi kontakti EATON - 2 kos odklopnik 3p 125A NZMN2-A125 Ir: 100-125A, el. mot. pogonom 110 VDC, pomožnimi kontakti EATON - 2 kos instalacijski odklopnik 3P PL7-C32-C63/3,230/400V AC kar C, s pom. kontakti EATON - 21 kos instalacijski odklopnik 3P PL7-C10-C16-C25/3,230/400V AC kar C, s pom. kontakti EATON - 38 kos instalacijski odklopnik 1P PL7-C10-C16-C25/1,230/400V AC kar C, s pom. kontakti EATON - 20 kos instalacijski odklopnik 1P PL7-C2-6/1,230/400V AC kar C, s pom. kontakti EATON - 1 kos TMT 150/5A TAR 3D - 1 kos A-METER 150/5A 0-150A - 1 KOS V-METER S PREKLOPKO 0-500V in 0-250V - 1 kos A-METER 0-25A - 1 kpl stikalni elementi za lokalno upravljanje (2-položajna preklopka, povratna preklopka, sig. svetilka itd.. in ožičenje, - vse skladno z zahtevami iz teh. specifikacij oz. teh. opisa in dokumenta št. 5010 |  | DISTRIBUTION CABINET for Auxiliary supply = NO, = NJ Cabinet for installation of switching equipment, free-standing version, with front door with necessary protrusions for installation of equipment on the door, mounting plate - rear, power supply box, terminal strips and wiring, dim. 1200 x 600 x 2100 mm , with standard support structure for double floor height 500 mm, protection level IP43, product such as e.g. Rittal and with the following main equipment installed, such as: - 1 piece circuit breaker 3p 250A NZMN2-A250 Ir: 160-250A, el. mot. drive 110 VDC, auxiliary contacts EATON - 2 pcs circuit breaker 3p 125A NZMN2-A125 Ir: 100-125A, el. mot. drive 110 VDC, auxiliary contacts EATON - 2 pcs installation circuit breaker 3P PL7-C32-C63/3,230/400V AC card C, with aux. contacts EATON - 21 pcs installation circuit breaker 3P PL7-C10-C16-C25/3,230/400V AC card C, with aux. contacts EATON - 38 pcs installation circuit breaker 1P PL7-C10-C16-C25/1,230/400V AC card C, with aux. contacts EATON - 20 pcs installation circuit breaker 1P PL7-C2-6/1,230/400V AC card C, with aux. contacts EATON - 1 piece TMT 150/5A TAR 3D - 1 piece A-METER 150/5A 0-150A - 1 piece V-METER WITH SWITCH 0-500V and 0-250V - 1 piece A-METER 0-25A - 1 set local control switches (2-position switch, reversing switch, safety lamp, etc. and wiring, - all in accordance with the requirements of technical specifications or description and document no. 5010 |  | kpl (set) | 1 |  | 0 | 09.15.01.0010. | DA | (2TDK_Lokacija/Projekt=='2TDK') AND (2TDK_Klasifikacija/ObjektTip=='PLA') AND (2TDK_Klasifikacija/Sistem=='ELO') AND (2TDK_Lokacija/ObjektSifra=='T2K') AND (2TDK_Lokacija/ConaTip=='ENP') AND (2TDK_Lokacija/ConaSifra=='XX') AND (2TDK_Klasifikacija/ElementTip=='Omara') AND (2TDK_Atributi/ElementSifra=='NE') | NumberOfItems
01.01.01.01.0011. | OMARA RAZVODA LASTNE RABE =NK Omara za namestitev stikalne opreme, prostostoječe izvedbe, z vrati spredaj s potrebnimi izbitinami za namestitev opreme na vrata, montažno ploščo – zadaj, napajalnim poljem, spončnimi letvami in ožičenjem, dim 1200 x 600 x 2100 mm, s tipsko nosilno konstrukcijo za višino dvojnega poda 500 mm, v zaščiti IP43, proizvod kot npr. Rittal in z vgrajeno naslednjo glavno opremo kot npr.: - 1 kos enota vodenja kot. npr. tip 6MD85 - P1G299251; 59BI, BO9, SIEMENS - 1 kos odklopnik 3p 80A NZMN1-A80 Ir: 63-80A, el. mot. pogonom 110 VDC, pomožnimi kontakti EATON - 1 kos SHUNT UPOR SH-100 100A/60mV - 1 kos kontrolnik izolacije IL5881.12 DC280V DOLD - 15 kos instalacijski odklopnik 2P PL7-C25/2-DC,250VDC kar C, s pom. kontakti EATON - 27 kos instalacijski odklopnik 2P PL7-C16/2-DC,250VDC kar C, s pom. kontakti EATON - 5 kos instalacijski odklopnik 2P PL7-C10/2-DC,250VDC kar C, s pom. kontakti EATON - 10 kos instalacijski odklopnik 2P PL7-C2-6/2-DC,250VDC kar C, s pom. kontakti EATON - 1 kos A-METER DC 0-100A in V-METER DC 0-150V - 1 kpl stikalni elementi za lokalno upravljanje (2-položajna preklopka, povratna preklopka, sig. svetilka, druga oprema itd.. in ožičenje, - vse skladno z zahtevami iz teh. specifikacij oz. teh. opisa in dokumenta št. 5011 |  | DISTRIBUTION CABINET OF AUXILIARY SUPPLY = NK Cabinet for installation of switching equipment, free-standing version, with front door with the necessary protrusions for installing equipment on the door, mounting plate - rear, power supply box, terminal strips and wiring, dim 1200 x 600 x 2100 mm, with standard support structure for double floor height 500 mm, protection level IP43, product such as e.g. Rittal and with built-in following main equipment such as: - 1 piece control unit angle. e.g. type 6MD85 - P1G299251; 59BI, BO9, SIEMENS - 1 piece circuit breaker 3p 80A NZMN1-A80 Ir: 63-80A, el. mot. drive 110 VDC, auxiliary contacts EATON - 1 piece SHUNT RESIST SH-100 100A / 60mV - 1 piece insulation control IL5881.12 DC280V DOLD - 15 pieces installation circuit breaker 2P PL7-C25/2-DC, 250VDC car C, with aux. contacts EATON - 27 pcs installation circuit breaker 2P PL7-C16/2-DC, 250VDC as C, with aux. contacts EATON - 5 pcs installation circuit breaker 2P PL7-C10/2-DC, 250VDC as C, with aux. contacts EATON - 10 pcs installation circuit breaker 2P PL7-C2-6/2-DC, 250VDC as C, with aux. contacts EATON - 1 piece A-METER DC 0-100A and V-METER DC 0-150V - 1 set of switching elements for local control (2-position switch, reversing switch, safety lamp, other equipment, etc. and wiring, - everything in accordance with requirements of tech. specifications or description and document No. 5011 |  | kpl (set) | 1 |  | 0 | 09.15.01.0011. | DA | (2TDK_Lokacija/Projekt=='2TDK') AND (2TDK_Klasifikacija/ObjektTip=='PLA') AND (2TDK_Klasifikacija/Sistem=='ELO') AND (2TDK_Lokacija/ObjektSifra=='T2K') AND (2TDK_Lokacija/ConaTip=='ENP') AND (2TDK_Lokacija/ConaSifra=='XX') AND (2TDK_Klasifikacija/ElementTip=='Omara') AND (2TDK_Atributi/ElementSifra=='NK') | NumberOfItems
01.01.01.2. | SCADA RAČUNALNIK - DELOVNA POSTAJA |  | SCADA COMPUTER - WORKSTATION |  |  |  |  | 0
01.01.01.2.0001. | SCADA RAČUNALNIK - DELOVNA POSTAJA Namizne izvedbe v naslednji konfiguraciji kot. napr.: - 1 kos računalnik tip HP 800ED G4 TWR i7 - 2 kos monitor 21,5" LED, HP EliteDisplay E273q - 1 kos optična miška, - 1 kos tipkovnica SLO, - 1 kos laserski tiskalnik A4 barvni - 1 kpl druga oprema in ožičenje - vse skladno z zahtevami iz tehničnih specifikacij in dokumenta št. 5015 |  | SCADA COMPUTER - WORKSTATION Desktop versions in the following configuration as e.g.: - 1 piece computer type HP 800ED G4 TWR i7 - 2 pieces monitor 21.5" LED, HP EliteDisplay E273q - 1 piece optical mouse, - 1 piece keyboard SLO, - 1 piece A4 color laser printer - 1 set other equipment and wiring - all in accordance with requirements of technical specifications and document No. 5015 |  | kpl (set) | 1 |  | 0 | 09.15.02.0001. | NE
01.01.01.3. | PROGRAMSKA OPREMA |  | SOFTWARE |  |  |  |  | 0
01.01.01.3.0001. | Sistemska programska oprema za parametriranje z vsemi licencami kot. napr.: - 1 kpl sistemska programska oprema centralnega računalnika SICAM PAS, - 1 kpl sistemska programska oprema enot zaščite in vodenja – AC del, - 1 kpl sistemska programska oprema enot zaščite in vodenja - DC del, - 1 kpl sistemska programska oprema mrežnih stikal - 1 kpl operacijski sistem SCADA računalnika, z vsemi potrebnimi gonilniki, - 1 kpl prog. oprema za SCADO - SICAM SCC V9 R&C 8196, - 1 kpl sistemska programska oprema za sinhronizacijo točnega časa, - 1kpl sistemska programska oprema števcev |  | System parameterization software with all licenses as e.g.: - 1 set system software of the SICAM PAS central computer, - 1 set c system software of protection and control units - AC part, - 1 set system system software of protection and control units - DC part, - 1 set system system network switch software - 1 set of SCADA computer operating system, with all necessary drivers, - 1 set of SCADA software - SICAM SCC V9 R&C 8196, - 1 set of ​​system software for time synchronization, - 1 set ​​of meters system software for meters |  | kpl (set) | 1 |  | 0 | 09.15.03.0001. | NE
01.01.01.3.0002. | Aplikativna programska oprema za zagotovitev funkcionalnosti sistemov : - 1 kpl parametriranje in konfiguriranje centralnega računalnika s komunikacijami , - 1 kpl parametriranje in konfiguriranje enot zaščite in vodenja - AC del, - 1 kpl parametriranje in konfiguriranje enot zaščite in vodenja - DC del, - 1 kpl parametriranje in konfiguriranje mrežnih stikal in drugih komunikacij - 1 kpl parametriranje in konfiguriranje števcev - 1 kpl parametriranje in konfiguriranje enote za sinhronizacijo točnega časa - 1 kpl SCADA projekt (procesne slike, poročila, grafi, lista dogodkov in lista alarmov...) - 1 kpl nadgradnja SCADA projekta v CV SNEV (procesne slike, poročila, grafi, baza podatkov, lista dogodkov in lista alarmov...) zaradi vključitve ENP Črni Kal |  | Application software to ensure the functionality of the systems: - 1 set parameterization and configuration of the central computer with communications, - 1 set parameterization and configuration of protection and control units - AC part, - 1 set parameterization and configuration of protection and control units - DC part, - 1 set parameterization and configuration of network switches and other communications - 1 set parameterization and configuration of meters - 1 set parameterization and configuration of the time synchronization unit - 1 set SCADA project (process images, reports, graphs, event list and alarm list ... ) |  | kpl (set) | 1 |  | 0 | 09.15.03.0002. | NE
01.01.01.04. | POVEZAVE ZNOTRAJ SISTEMA VODENJA; vse skladno z zahtevami iz teh. specifikacij oz. teh. opisa in dokumenta št. 5015 |  | CONNECTIONS WITHIN THE MANAGEMENT SYSTEM; all in accordance with requirements of techn. specifications or tecnh. description and document No. 5015 |  |  |  |  | 0
01.01.01.04.0001. | Optični kabel tip PK50LCLC DTA 2x50/125µm, komplet s konektorji, zaščitnimi cevmi itd |  | Optical cable type PK50LCLC DTA 2x50/125µm, complete with connectors, protective tubes, etc. |  | m | 200 |  | 0 | 09.02.04.0001. | NE
01.01.01.04.0002. | UTP kabel tip SF/UTP Cat.5e 2x4x0,57 mm, komplet s konektorji, zaščitnimi cevmi itd |  | UTP cable type SF / UTP Cat.5e 2x4x0.57 mm, complete with connectors, protective tubes, etc. |  | m | 200 |  | 0 | 09.02.04.0002. | NE
01.01.01.04.0003. | Vodnik P/F 70mm2 za povezavo (na obeh koncih) oz. zbiralke v omarah na oz. sistem ENP |  | P/F 70mm2 conductor for connection (at both ends) or busbars in cabinets or PS/ENP system |  | m | 50 |  | 0 | 09.02.04.0006. | NE
01.01.01.04.0004. | Kab polica širine 300 mm s pregrado, kot napr. Oto Bettermann, komplet s konzolami in pokrovom |  | Cable shelf 300 mm wide with partition, e.g. Oto Bettermann, set with brackets and cover |  | m | 50 |  | 0 | 09.15.04.0001. | NE
01.01.01.05. | POVEZAVE ZNOTRAJ SISTEMA VODENJA Z OMARAMI LR 110 VDC, 400/230 VAC in 230 V BNS, vse skladno z zahtevami iz teh. specifikacij oz. teh. opisa in dokumenta št. 5010 in 5011 ter 5426 |  | CONNECTIONS WITHIN THE CONTROL SYSTEM WITH CABINETS LR 110 VDC, 400/230 VAC and 230 V BNS, all in accordance with requirements of techn. specifications or techn. description and documents No. 5010 and 5011 and 5426 |  |  |  |  | 0
01.01.01.05.0001. | Kabel tip NYCY 3x1,5 mm2 |  | cable type NYCY 3x1,5 mm2 |  | m | 250 |  | 0 | 09.02.05.0001. | NE
01.01.01.05.0002. | Kabel tip NYCY 4x1,5 mm2 |  | Cable type NYCY 4x1.5 mm2 |  | m | 150 |  | 0 | 09.15.05.0001. | NE
01.01.01.05.0003. | Kabel tip NYCY 5x1,5 mm2 |  | cable type NYCY 5x1,5 mm2 |  | m | 50 |  | 0 | 09.02.05.0002. | NE
01.01.01.05.0004. | Kabel tip NYCY 7x1,5 mm2 |  | Cable type NYCY 7x1.5 mm2 |  | m | 60 |  | 0 | 09.15.05.0002. | NE
01.01.01.05.0005. | Kabel tip NYCY 10x1,5 mm2 |  | cable type NYCY 10x1,5 mm2 |  | m | 10 |  | 0 | 09.02.05.0003. | NE
01.01.01.05.0006. | Kabel tip NYCY 16x1,5 mm2 |  | Cable type NYCY 16x1.5 mm2 |  | m | 10 |  | 0 | 09.15.05.0003. | NE
01.01.01.05.0007. | Kabel tip NYCY 3x4 mm2 |  | cable type NYCY 3x4 mm2 |  | m | 30 |  | 0 | 09.02.05.0004. | NE
01.01.01.05.0008. | Kabel tip NYCY 4x4 mm2 |  | cable type NYCY 4x4 mm2 |  | m | 350 |  | 0 | 09.02.05.0005. | NE
01.01.01.05.0009. | Kabel tip NYCY 5x4 mm2 |  | Cable type NYCY 5x4 mm2 |  | m | 15 |  | 0 | 09.15.05.0004. | NE
01.01.01.05.0010. | Kabel tip NYCY 3x2,5 mm2 |  | cable type NYCY 3x2,5 mm2 |  | m | 200 |  | 0 | 09.02.05.0006. | NE
01.01.01.05.0011. | Kabel tip NYCY 4x2,5 mm2 |  | Cable type NYCY 4x2.5 mm2 |  | m | 300 |  | 0 | 09.15.05.0005. | NE
01.01.01.05.0012. | Kabel tip NYCY 5x2,5 mm2 |  | cable type NYCY 5x2,5 mm2 |  | m | 20 |  | 0 | 09.02.05.0007. | NE
01.01.01.05.0013. | Kabel tip ÖLFLEX CLASSIC 110 CY black 3x1,5 mm2 UV odporen, z EMC ekranom |  | cable type ÖLFLEX CLASSIC 110 CY black 3x1,5 mm2 UV resist., z EMC screen |  | m | 100 |  | 0 | 09.02.05.0011. | NE
01.01.01.05.0014. | Kabel tip ÖLFLEX CLASSIC 110 CY black 5x4 mm2 UV odporen, z EMC ekranom |  | Cable type ÖLFLEX CLASSIC 110 CY black 5x4 mm2 UV resistant, with EMC screen |  | m | 200 |  | 0 | 09.15.05.0006. | NE
01.01.01.05.0015. | Kab polica širine 300 mm s pregrado, kot napr. Oto Bettermann, komplet s konzolami in pokrovom |  | Cable shelf 300 mm wide with partition, e.g. Oto Bettermann, set with brackets and cover |  | m | 50 |  | 0 | 09.15.04.0001. | NE
01.01.01.05.0016. | Kab polica širine 200 mm, kot napr. Oto Bettermann, komplet s konzolami in pokrovom |  | Cable shelf width 200 mm, such as e.g. Oto Bettermann, complete with brackets and cover |  | m | 50 |  | 0 | 09.02.05.0010. | NE
01.01.01.06. | POVEZAVE SISTEMA VODENJA S PROCESOM, vse skladno z zahtevami iz teh. specifikacij oz. teh. opisa in dokumenta št. 5015, 5003, 5006, 5016-5018, 5029, 5019-5023, 5027, 5028, 5024-5026, 5010, 5011 ter 5025-5426 |  | CONNECTIONS OF THE MANAGEMENT SYSTEM WITH THE PROCESS, all in accordance with requirements of techn. specifications or techn. description and documents No. 5015, 5003, 5006, 5016-5018, 5029, 5019-5023, 5027, 5028, 5024-5026, 5010, 5011 and 5025-5426 |  |  |  |  | 0
01.01.01.06.0001. | Kabel tip ÖLFLEX CLASSIC 110 CY black 4x1,5 mm2 UV odporen, z EMC ekranom |  | cable type ÖLFLEX CLASSIC 110 CY black 4x1.5 mm2 UV resistant, with EMC screen |  | m | 100 |  | 0 | 09.02.06.0001. | NE
01.01.01.06.0002. | Kabel tip ÖLFLEX CLASSIC 110 CY black 5x1,5 mm2 UV odporen, z EMC ekranom |  | cable type ÖLFLEX CLASSIC 110 CY black 5x1.5 mm2 UV resistant, with EMC screen |  | m | 300 |  | 0 | 09.02.06.0002. | NE
01.01.01.06.0003. | Kabel tip ÖLFLEX CLASSIC 110 CY black 18x1,5 mm2 UV odporen, z EMC ekranom |  | cable type ÖLFLEX CLASSIC 110 CY black 18x1.5 mm2 UV resistant, with EMC screen |  | m | 100 |  | 0 | 09.02.06.0004. | NE
01.01.01.06.0004. | Kabel tip ÖLFLEX CLASSIC 110 CY black 25x1,5 mm2 UV odporen, z EMC ekranom |  | Cable type ÖLFLEX CLASSIC 110 CY black 25x1,5 mm2 UV resistant, with EMC screen |  | m | 100 |  | 0 | 09.15.06.0001. | NE
01.01.01.06.0005. | Kabel tip ÖLFLEX CLASSIC 110 CY black 5x2,5 mm2 UV odporen, z EMC ekranom |  | cable type ÖLFLEX CLASSIC 110 CY black 5x2.5 mm2 UV resistant, with EMC screen |  | m | 200 |  | 0 | 09.02.06.0005. | NE
01.01.01.06.0006. | Kabel tip ÖLFLEX CLASSIC 110 CY black 7x2,5 mm2 UV odporen, z EMC ekranom |  | cable type ÖLFLEX CLASSIC 110 CY black 7x2.5 mm2 UV resistant, with EMC screen |  | m | 200 |  | 0 | 09.02.06.0006. | NE
01.01.01.06.0007. | Kabel tip YSLYCY-UV-OZ black 47x1,5 mm2 UV odporen, z EMC ekranom |  | cable type YSLYCY-UV-OZ black 47x1.5 mm2 UV resistant, with EMC screen |  | m | 1000 |  | 0 | 09.02.06.0007. | NE
01.01.01.06.0008. | Kabel tip NYCY 2x1,5 mm2 |  | Cable type NYCY 2x1.5 mm2 |  | m | 180 |  | 0 | 09.15.06.0002. | NE
01.01.01.06.0009. | Kabel tip NYCY 3x1,5 mm2 |  | cable type NYCY 3x1,5 mm2 |  | m | 150 |  | 0 | 09.02.05.0001. | NE
01.01.01.06.0010. | Kabel tip NYCY 4x1,5 mm2 |  | Cable type NYCY 4x1.5 mm2 |  | m | 260 |  | 0 | 09.15.06.0003. | NE
01.01.01.06.0011. | Kabel tip NYCY 5x1,5 mm2 |  | cable type NYCY 5x1,5 mm2 |  | m | 25 |  | 0 | 09.02.05.0002. | NE
01.01.01.06.0012. | Kabel tip NYCY 12x1,5 mm2 |  | Cable type NYCY 12x1.5 mm2 |  | m | 145 |  | 0 | 09.15.06.0004. | NE
01.01.01.06.0013. | Kabel tip NYCY 16x1,5 mm2 |  | Cable type NYCY 16x1.5 mm2 |  | m | 150 |  | 0 | 09.15.05.0003. | NE
01.01.01.06.0014. | Kabel tip NYCY 19x1,5 mm2 |  | Cable type NYCY 19x1.5 mm2 |  | m | 50 |  | 0 | 09.15.06.0005. | NE
01.01.01.06.0015. | Kabel tip NYCY 4x2,5 mm2 |  | Cable type NYCY 4x2.5 mm2 |  | m | 100 |  | 0 | 09.15.05.0005. | NE
01.01.01.06.0016. | Kabel tip NYCY 7x2,5 mm2 |  | Cable type NYCY 7x2.5 mm2 |  | m | 150 |  | 0 | 09.15.06.0006. | NE
01.01.01.06.0017. | Kabel tip NYCY 3x4 mm2 |  | cable type NYCY 3x4 mm2 |  | m | 20 |  | 0 | 09.02.05.0004. | NE
01.01.01.06.0018. | Kabel tip NYCY 4x4 mm2 |  | cable type NYCY 4x4 mm2 |  | m | 30 |  | 0 | 09.02.05.0005. | NE
01.01.01.06.0019. | Kabel tip LIYCY 4x0,25 mm2 |  | Cable type LIYCY 4x0.25 mm2 |  | m | 50 |  | 0 | 09.15.06.0007. | NE
01.01.01.06.0020. | Kab polica širine 400 mm, kot. napr. Oto Bettermann, komplet s konzolami in pokrovom |  | Cable shelf width 400 mm, such as e.g. Oto Bettermann, complete with brackets and cover |  | m | 50 |  | 0 | 09.02.06.0008. | NE
01.01.01.06.0021. | Kab polica širine 600 mm, kot. napr. Oto Bettermann, komplet s konzolami in pokrovom |  | Cable shelf width 600 mm, such as e.g. Oto Bettermann, complete with brackets and cover |  | m | 50 |  | 0 | 09.02.06.0009. | NE
01.01.01.06.0022. | Požarno tesnjenje prehoda kablov v dvižnem jašku, sistem HILTI ali podobno; pož. Odpornost 1 ure |  | Fire seal of cable passage in lift shaft, HILTI system or similar; fire resistance 1 hour |  | kpl (set) | 1 |  | 0 | 09.15.06.0008. | NE
01.01.01.07. | PREIZKUSI IN SPUŠČANJE V OBRATOVANJE |  | TESTS AND COMMISSIONING |  |  |  |  | 0
01.01.01.07.0001. | FAT preizkušanja in prevzemi pri proizvajalcu opreme,… |  | FAT testing and acceptance at the equipment manufacturer,… |  | kpl (set) | 1 |  | 0 | 09.15.07.0001. | NE
01.01.01.07.0002. | Hladni preizkusi in nastavitve sistema na objektu,… |  | Cold tests and system settings on site,… |  | kpl (set) | 1 |  | 0 | 09.15.07.0002. | NE
01.01.01.07.0003. | Spuščanje sistema v obratovanje po osnovnih funkcionalnih sklopih |  | Commissioning of the system after basic functional assemblies |  | kpl (set) | 1 |  | 0 | 09.15.07.0003. | NE
01.01.01.07.0004. | SAT, Izvedba funkcionalnih preizkusov z izdajo merilnih listov in zapisnikov o nastavitvah ter preizkusu delovanja zaščit in sistema vodenja, vse v sodelovanju s SŽ |  | SAT, Implementation of functional tests by issuing measuring sheets and records on settings and testing the operation of protections and control system, all in cooperation with SŽ |  | kpl (set) | 1 |  | 0 | 09.15.07.0004. | NE
01.01.01.07.0005. | SAT, Izvedba funkcionalnih preizkusov sistema vodenja in zaščit iz nivoja cantra vodenja, vse v sodelovanju s SŽ |  | SAT, Implementation of functional tests of the control system and protections from the level of control center, all in cooperation with SŽ |  | kpl (set) | 1 |  | 0 | 09.15.07.0005. | NE
01.01.01.08. | ŠOLANJE OSEBJA UPORABNIKA |  | USER STAFF TRAINING |  |  |  |  | 0
01.01.01.08.0001. | Osnovno izobraževanje pri dobavitelju oz. proizvajalcu opreme |  | Basic education at the supplier or equipment manufacturer |  | kpl (set) | 1 |  | 0 | 09.15.08.0001. | NE
01.01.01.08.0002. | Usposabljanje ob montaži in stavljanju v obratovanje |  | Training during installation and commissioning |  | kpl (set) | 1 |  | 0 | 09.15.08.0002. | NE
01.01.01.08.0003. | Posebno usposabljanje za obratovanje in vzdrževanje pri dobavitelju oz. proizvajalcu strojne in programske opreme |  | Special training for operation and maintenance at the supplier or hardware and software manufacturer |  | kpl (set) | 1 |  | 0 | 09.15.08.0003. | NE
01.01.01.09. | PROJEKTNA IN DRUGA DOKUMENTACIJA |  | PROJECT- AND OTHER DOCUMENTATION |  |  |  |  | 0
01.01.01.09.0001. | Tovarniška dokumentacija dobavitelja opreme in naprav |  | Factory documentation of the equipment and devices supplier |  | Op.* | 0 | 0 | 0 | 09.15.09.0001. | NE
01.01.01.09.0002. | Dopolnitev PZI glede na izbrano opremo |  | Supplement to PZI/PEP (Project Execution Plan) according to selected equipment |  | kpl (set) | 1 |  | 0 | 09.15.09.0002. | NE
01.01.01.09.0003. | Navodila za obratovanje in vzdrževanje (NOV) |  | Operating and maintenance instructions (NOV) |  | Op.* | 0 | 0 | 0 | 09.15.09.0003. | NE
01.01.01.09.0004. | Dokumentacija ze teh. pregled in prevzem (DZO) |  | Documentation for techn. review and acceptance (DZO) |  | Op.* | 0 | 0 | 0 | 09.15.09.0004. | NE
01.01.01.10. | SKUPNE NAPRAVE, OPREMA IN REZERVNI DELI |  | COMMON/SHARED DEVICES, EQUIPMENT AND SPARE PARTS |  |  |  |  | 0
01.01.01.10.0001. | Specialna merilno/testna oprema po seznamu dobavitelja,… |  | Special measuring/testing equipment according to the supplier list,… |  | kpl (set) | 1 |  | 0 | 09.15.10.0001. | NE
01.01.01.10.0002. | Prenosni računalnik s programsko opremo za parametriranje ter konfiguriranje sistema zaščite in vodenja,… |  | Laptop with software for parameterizing and configuring the protection and control system,… |  | kpl (set) | 1 |  | 0 | 09.15.10.0002. | NE
01.01.01.10.0003. | Enota zaščite in vodenja LHO kot npr. DC-Pro, Microelettrica Scientifica, ki bo nameščena v ENP Dekanih in ENP Divača kot zamenjava obstoječih naprav na VO zaradi izgradnje ENP Črni Kal |  | LHO protection and control unit such as e.g. DC-Pro, Microelettrica Scientifica, which will be installed in ENP Dekani and ENP Divača as a replacement of existing devices at VO due to the construction of ENP Črni Kal |  | kpl (set) | 1 |  | 0 | 09.15.10.0003. | NE
01.01.01.10.0004. | Ostala oprema - 1 kos nosilec PC računalnika na kolesu |  | Other equipment - 1 piece PC computer holder on wheels |  | kpl (set) | 1 |  | 0 | 09.15.10.0004. | NE
01.01.01.10.0005. | Rezervni deli - 1 kos enota zaščite in vodenja kot. npr. tip 7SJ85 - P1J617545; 91BI, 25BO, 4CT, 4VT, AI 4 0-20 mA, SIEMENS |  | Spare parts - 1 piece protection and control unit as. e.g. type 7SJ85 - P1J617545; 91BI, 25BO, 4CT, 4VT, AI 4 0-20 mA, SIEMENS |  | kpl (set) | 1 |  | 0 | 09.15.10.0005. | NE
01.01.01.10.0005. | Rezervni deli - 1 kos enota zaščite in vodenja kot. npr. tip DC-Pro, code 9012149/SZ in 90121152/SZ , BI24, 16BO, AO 2 x optični, AI 6 (0-20 mA), Microelettrica Scientifica - |  | Spare parts - 1 piece protection and control unit angle. e.g. type DC-Pro, code 9012149/SZ and 90121152/SZ, BI24, 16BO, AO 2 x optical, AI 6 (0-20 mA), Microelettrica Scientifica |  | kpl (set) | 1 |  | 0 | 09.15.10.0005. | NE
01.01.01.10.0005. | Rezervni deli - 1 kos enota vodenja kot. npr. tip 6MD85 - P1G299251; 67BI, BO39, SIEMENS |  | Spare parts - 1 piece control unit as. e.g. type 6MD85 - P1G299251; 67BI, BO39, SIEMENS |  | kpl (set) | 1 |  | 0 | 09.15.10.0005. | NE
01.01.01.10.0005. | Rezervni deli - 1 kos mrežno stikalo kot npr. RSG2100 RUGGEDCOM, SIEMENS: 12x100FX FO(LC), 4x10/100Tx(RJ45),2x1000Tx(RJ45), 1000SX FO(LC) |  | Spare parts - 1 piece mains switch such as e.g. RSG2100 RUGGEDCOM, SIEMENS: 12x100FX FO (LC), 4x10/100Tx (RJ45), 2x1000Tx (RJ45), 1000SX FO (LC) |  | kpl (set) | 1 |  | 0 | 09.15.10.0005. | NE
01.01.01.10.0005. | Rezervni deli - 1 kos centralni računalnik kot npr. tip ECU-4784-E291, ADVANTECH |  | Spare parts - 1 piece central computer as e.g. type ECU-4784-E291, ADVANTECH |  | kpl (set) | 1 |  | 0 | 09.15.10.0005. | NE
01.01.01.10.0005. | Rezervni deli - 1 kpl ostala oprema po seznamu dobavitelja v vrednosti 1% od poz. 1.1.1.1.. Dobava in obračun te pozicije se bo izvršil na podlagi potrditve izbora s strani naročnika. |  | Spare parts - 1 set other equipment according to the supplier's list in the value of 1 % of pos. 01.01.01.01 . The delivery and settlement of this position will be carried out on the basis of confirmation of selection by the client. |  | kpl (set) | 1 |  | 0 | 09.15.10.0005. | NE
OP.*: Upoštevati v enotni ceni

## 3-20 Električne inšt. v ENP
ŠIFRANT / CODE | OPIS | OPOMBA | DESCRIPTION | NOTE | EM | KOLIČINA / QTY | €/EM | ZNESEK / AMOUNT | ID | BIM | FILTER IZBORA BIM GRADNIKOV / BIM FILTER | FILTER IZBORA VREDNOSTI / ATTRIBUTE | IME FILTRA / NAME
S3-x3-20 | Električne inštalacije v stavbi ENP ČRNI KAL |  | Electrical instalation for SS Črni Kal |  |  |  |  | 0
1. | GRADBENA DELA ZA ZUNANJO RAZSVETLJAVO TER ZA POLAGANJE OZEMLJIL ENP-ja |  | CONSTRUCTION WORK FOR OUTDOOR LIGHTING AND FOR LAYING EARTHING SYSTEM |  |  |  |  | 0
1.0. | Splošno |  | General
1.0.00.00.0001. | Veljajo določila podana v Tehničnih specifikacijah ter Splošni in Posebni tehnični pogoji in Dopolnila splošnih in tehničnih pogojev, razen če tu ni drugače določeno. Cena postavke vključuje nabavo, transport ter ves potreben material, opremo in delo za izvedbo posamezne postavke. | Vse skladno s PZI; načrt S3-x3-20 | The provisions given in the Technical Specifications and the General and Special Technical Conditions and the Amendments to the General and Technical Conditions shall apply, unless otherwise specified herein. The price of the item includes the purchase, transport and all the necessary materials, equipment and work for the implementation of each item. | All Project Execution Plan/PZI compliant; design S3-x3-20 |  |  |  | 0 | 09.22.00.3001.
1.1. | Dobava in vgradnja |  | Supply and installation
1.1.00.00.0001. | Izgradnja betonskega temelja za drog zunanje razsvetljave za osvetlitev VN dela ENP-ja z betonom C 25/30 svetlih mer pete 205x205x55 cm ter nadgradnja pete 130x130x150 cm kompletno z armaturo in sidrnimi vijaki ter opažem, uvodnimi cevmi 2xfi 80mm ter 1x36 mm za ozemljitev droga. Kompletno z izkopom. |  | 'Construction of concrete foundation for outdoor lighting pole for illumination of HV part of ENP/PSS with concrete C 25/30 light heel dimensions 205x205x55 cm and heel upgrade 130x130x150 cm complete with reinforcement and anchor bolts and formwork, introductory pipes 2x diameter 80mm and 1x36 mm for earthing the pole. Complete with excavation. |  | kos (pcs) | 1 |  | 0 | 09.22.01.3001.
1.1.00.00.0002. | Izdelava cevne kanalizacije od kabelske kinete VN postroja do droga zunanje razsvetljave, s cevjo stigmaflex premera 50 mm, kompletno s tesnenjem v kabelski kineti. |  | Production of pipe sewerage from the HV plant cable duct to the outdoor lighting pole, with a 50 mm diameter stigmaflex pipe, complete with sealing in the cable duct. |  | m | 15 |  | 0 | 09.22.01.3002.
1.1.00.00.0003. | Zakoličba trase za polaganje ozemljila. |  | Staking of the grounding route. |  | m | 1050 |  | 0 | 09.22.01.3003.
1.1.00.00.0004. | Izkop jarka v fliš zemljini (4. kategorija) z odmetom . Jarek globine in širine 0,9x0,4m. Izkopani material sortirati po granulaciji cca 30%. |  | Excavation of a ditch in flysch soil (4th category) with disposal. Trench depth and width 0.9x0.4m. Sort the excavated material by granulation approx. 30%. |  | m3 | 810 |  | 0 | 09.22.01.3004.
1.1.00.00.0005. | Zasip jarka z materialom od izkopa s postopnim vgrajevanjem v slojih 20-30 cm |  | Backfill the trench with excavated material with gradual installation in layers of 20-30 cm |  | m3 | 810 |  | 0 | 09.22.01.3005.
2. | KONSTRUKCIJSKO MONTAŽNA DELA |  | CONSTRUCTION AND ASSEMBLY WORKS |  |  |  |  | 0
2.0. | Splošno |  | General
2.0.00.00.0001. | Veljajo določila podana v Tehničnih specifikacijah ter Splošni in Posebni tehnični pogoji in Dopolnila splošnih in tehničnih pogojev, razen če tu ni drugače določeno. Cena postavke vključuje nabavo, transport ter ves potreben material, opremo in delo za izvedbo posamezne postavke. | Vse skladno s PZI; načrt S3-x3-20 | The provisions given in the Technical Specifications and the General and Special Technical Conditions and the Amendments to the General and Technical Conditions shall apply, unless otherwise specified herein. The price of the item includes the purchase, transport and all the necessary materials, equipment and work for the implementation of each item. | All Project Execution Plan/PZI compliant; design S3-x3-20 |  |  |  | 0 | 09.22.00.3001.
2.1. | Dobava in vgradnja |  | Supply and installation
2.1.00.00.0001. | Izdelava, dobava in montaža jeklenega pocinkanega droga za razsvetljavo s plezalnimi klini in varnostnim sistemom proti zdrsu, L = 10 m. Drog opremljen z vijakom za ozemljitev. Vgrajeno naj ima vrstno sponko z odcepno varovalko tip PVE-5/16 (Stanovnik ali tej ustrezno). |  | Manufacture, supply and installation of galvanized steel lighting pole with climbing wedges and anti-slip safety system, L = 10 m. The pole is equipped with a grounding screw. It should have a built-in terminal block with a tripping fuse type PVE-5/16 (resident or equivalent). |  | kos (pcs) | 1 |  | 0 | 09.22.02.3001.
2.1.00.00.0002. | Konzola za namestitev dveh reflektorjev na drog s plezalnimi klini višine h=10m |  | Bracket for mounting two reflectors on a pole with climbing wedges of height h = 10m |  | kos (pcs) | 1 |  | 0 | 09.22.02.3002.
2.1.00.00.0003. | Bitumenska zaščita spodnjega dela kovinskih drogov do višine 20 cm vključno z vijaki in brez ozemljilnega vodnika. |  | Bituminous protection of the lower part of metal poles up to a height of 20 cm including screws and without earthing conductor. |  | kos (pcs) | 1 |  | 0 | 09.22.02.3003.
3. | SVETILKE |  | Lighting |  |  |  |  | 0
3.0. | Splošno |  | General
3.0.00.00.0001. | Veljajo določila podana v Tehničnih specifikacijah ter Splošni in Posebni tehnični pogoji in Dopolnila splošnih in tehničnih pogojev, razen če tu ni drugače določeno. Cena postavke vključuje nabavo, transport ter ves potreben material, opremo in delo za izvedbo posamezne postavke. | Vse skladno s PZI; načrt S3-x3-20 | The provisions given in the Technical Specifications and the General and Special Technical Conditions and the Amendments to the General and Technical Conditions shall apply, unless otherwise specified herein. The price of the item includes the purchase, transport and all the necessary materials, equipment and work for the implementation of each item. | All Project Execution Plan/PZI compliant; design S3-x3-20 |  |  |  | 0 | 09.22.00.3001.
3.1. | Dobava in vgradnja |  | Supply and installation
3.1.00.00.0001. | Žaromet LED 207W IP66, tip: 5XA7682E1B2AC s povišano stopnjo zaščite IP66 in LED virom svetlobe neutralne barve 4000K, barvne kakovosti po Ra>70, izhodne svetilnosti svetilke 27260 lm in svetlobno tehničnega izkoristka min. 115 lm/W, z asimetrično širokosnopno PL52 optiko, razpršitve svetlobe preko PMMA sistema leč, zaščitni razred I (RI zaščitna ozemljitev), z vgrajenim sistemom proti pregrevanju svetilke, z vgrajenim sistemom proti pregrevanju svetilke, z vgrajeno ESD visokonapetostno zaščito svetilke za odpornost na udarno napetost: 10kV 1,2/50µs, z zamenljivo LED enoto in predstikalno napravo, ohišje prašno lakirani tlačno liti aluminij metalno sive barve DB 702S in varnostno ESG kaljeno steklo, z jekleno pritrdilno konzolo lakirano v kovinsko sivi DB702S barvi, svetilka odporna na udarce po IK08, dimenzije:654x450x76 mm, v skladu z uredbo o svetlobnem onesnaževanju, s predvideno obratovalno dobo: 50000h L90B10, s certifikatom ENEC in energijskega razreda A++. |  | LED headlight 207W IP66, type: 5XA7682E1B2AC with increased degree of protection IP66 and LED light source of neutral color 4000K, color quality according to Ra> 70, lamp output luminance 27260 lm and light technical efficiency min. 115 lm/W, with asymmetric broadband PL52 optics, light scattering via PMMA lens system, protection class I (RI protective earthing), with integrated anti-overheating system, with integrated anti-overheating system, with integrated ESD high-voltage protection for the lamp Impact voltage: 10kV 1.2/50µs, with replaceable LED unit and ballast, housing powder-coated die-cast aluminum metal gray metal DB 702S and safety ESG tempered glass, with steel mounting bracket lacquered in metallic gray DB702S, lamp resistant according to IK08, dimensions: 654x450x76 mm, in accordance with the regulation on light pollution, with estimated service life: 50000h L90B10, with ENEC certificate and energy class A ++. |  | kos (pcs) | 2 |  | 0 | 09.22.03.3001.
3.1.00.00.0002. | Pritrdilna prirobnica za kandelaber natičnega premera Ø 60 mm |  | Mounting flange for pole with diameter Ø 60 mm |  | kos (pcs) | 2 |  | 0 | 09.22.03.3002.
3.1.00.00.0003. | Svetilka LED 59W IP65 + LO - nadgradna svetilka s povišano stopnjo zaščite in LED virom svetlobe nevtralne barve 4000K in Ra>80 in barvne stabilnosti LED: 3SDCM, izhodne svetilnosti svetilke 8000lm, ohišje iz samougasljivega UV stabiliziranega PC in opaliziran mikroprizmatični PC difuzor, s širokosnopno simetrično optiko, z vgrajenim linijskim ožičenjem, z vgrajenim jeklenim belim odsevnikom, s tesnenjem z ekspandiranim poliuretanom ki se ne stara, odporna na udarce po IK05, dimenzije: 1581x170x95 mm, za temperaturno območje od -20°C do +40°C, s predvideno obratovalno dobo: 60000h L80, s certifikatom CE, energijskega razreda A++, komplet, z garancijo 5 let. |  | LED lamp 59W IP65 + LO - surface-mounted lamp with increased level of protection and LED light source of neutral color 4000K and Ra> 80 and color stability LED: 3SDCM, lamp output brightness 8000lm, housing made of self-extinguishing UV stabilized PC and opalized microprismatic PC diffuser symmetrical optics, with built-in line wiring, with built-in white steel reflector, with sealing with expanded polyurethane that does not age, impact-resistant according to IK05, dimensions: 1581x170x95 mm, for temperature range from -20 ° C to + 40 ° C, s estimated service life: 60000h L80, with CE certificate, energy class A ++, set, with 5 year warranty. |  | kos (pcs) | 16 |  | 0 | 09.22.03.3003.
3.1.00.00.0004. | Svetilka LED 33W IP65 - nadgradna svetilka s povišano stopnjo zaščite in LED virom svetlobe nevtralne barve 4000K in Ra>80 in barvne stabilnosti LED: 3SDCM, izhodne svetilnosti svetilke 3600lm, ohišje iz ekstrudiranega UV stabiliziranega PC in opaliziran mikroprizmatični PC difuzor, z linijskim ožičenjem, s širokosnopno simetrično optiko, odporna na udarce po IK08, dimenzije: 1500x76x67mm, za temperaturno območje od -20°C do +30°C, s predvideno obratovalno dobo min. 35000h, s certifikatom ENEC in CE, energijskega razreda A++, komplet, z garancijo 5 let. |  | LED lamp 33W IP65 - surface-mounted lamp with increased degree of protection and LED light source of neutral color 4000K and Ra> 80 and color stability LED: 3SDCM, lamp output brightness 3600lm, housing made of extruded UV stabilized PC and opalized microprismatic PC diffuser, with wide-beam symmetrical optics, shock-resistant according to IK08, dimensions: 1500x76x67mm, for temperature range from -20 ° C to + 30 ° C, with anticipated service life min. 35000h, with ENEC and CE certificate, energy class A ++, set, with 5 year warranty. |  | kos (pcs) | 11 |  | 0 | 09.22.03.3004.
3.1.00.00.0005. | Svetilka LED 52W nadgradna svetilka z LED virom svetlobe nevtralne barve 4000K in barvne kakovosti po Ra>80, z vgrajeno parabolično optiko iz eloksiranega visokosijajnega aluminija z omejitvijo bleščanja po UGR<18/15,5, izhodne svetilnosti svetilke 5700 lm, ohišje iz prašno lakirane jeklene pločevine bele barve, dimenzije: 1548x197x75 mm, komplet z zaključnimi elementi, obratovalne dobe min. 50000h L70, s certifikatom ENEC in CE, z garancijo 5 let. |  | LED lamp 52W surface-mounted lamp with LED light source of neutral color 4000K and color quality according to Ra> 80, with built-in parabolic optics made of anodized high-gloss aluminum with glare limitation according to UGR <18/15.5, luminous output lamp 5700 lm, powder coated housing white steel sheets, dimensions: 1548x197x75 mm, set with finishing elements, service life min. 50000h L70, with ENEC and CE certificate, with 5 year warranty. |  | kos (pcs) | 12 |  | 0 | 09.22.03.3005.
3.1.00.00.0006. | Svetilka LED7,5W nadgradna stropna svetilka zasilne razsvetljave z LED virom svetlobe, s piktogrami smeri izhoda: naravnost, levo/desno, razpoznavnosti 20m, v trajnem spoju avtonomije 1h, dimenzije: 214x154x29 mm, z avtotest funkcijo, s titan baterijo, s certifikatom CE, z garancijo 10 let na komplet svetilko vključno z baterijo. |  | LED7.5W surface-mounted emergency lighting lamp with LED light source, with exit direction pictograms: straight, left/right, recognizability 20m, in permanent autonomy connection 1h, dimensions: 214x154x29 mm, with self-test function, with titanium battery, with certificate , with a 10-year warranty on the lamp kit including the battery. |  | kos (pcs) | 2 |  | 0 | 09.22.03.3006.
3.1.00.00.0007. | Svetilka LED 21W IP65 - zunanja nadgradna stenska svetilka s povišano stopnjo zaščite in LED virom svetlobe tople barve 3000K, z navzdol asimetrično širokosnopno usmeritvijo svetlobe, izhodne svetilnosti svetilke 1910 lm, ohišje prašno lakirani tlačno liti aluminij srebrno sive barve in varnostno steklo, odporna na udarce min. IK06, dimenzije: 200x200x65 mm, obratovalne dobe: 60000h L80, v skladu z uredbo o svetlobnem onesnaževanju in certifikatom ENEC in CE, z garancijo 5 let. |  | LED lamp 21W IP65 - outdoor surface-mounted wall lamp with increased degree of protection and LED light source of warm color 3000K, with downward asymmetric wide-beam light direction, output luminance of the lamp 1910 lm, housing powder-coated die-cast die-cast aluminum silver-gray and safety glass min. IK06, dimensions: 200x200x65 mm, service life: 60000h L80, in accordance with the regulation on light pollution and ENEC and CE certificate, with a guarantee of 5 years. |  | kos (pcs) | 7 |  | 0 | 09.22.03.3007.
3.1.00.00.0008. | Prenosna svetilka 20W LED, IP 65, odporna na udarce IK06 in priključnim kablom cca 70 z vtičem. |  | Portable lamp 20W LED, IP 65, shock-resistant IK06 and connection cable approx. 70 with plug |  | kos (pcs) | 2 |  | 0 | 09.22.03.3008.
4. | ELEKTROMONTAŽNA DELA |  | ELECTRICAL ASSEMBLY WORKS |  |  |  |  | 0
4.0. | Splošno |  | General
4.0.00.00.0001. | Veljajo določila podana v Tehničnih specifikacijah ter Splošni in Posebni tehnični pogoji in Dopolnila splošnih in tehničnih pogojev, razen če tu ni drugače določeno. Cena postavke vključuje nabavo, transport ter ves potreben material, opremo in delo za izvedbo posamezne postavke. | Vse skladno s PZI; načrt S3-x3-20 | The provisions given in the Technical Specifications and the General and Special Technical Conditions and the Amendments to the General and Technical Conditions shall apply, unless otherwise specified herein. The price of the item includes the purchase, transport and all the necessary materials, equipment and work for the implementation of each item. | All Project Execution Plan/PZI compliant; design S3-x3-20 |  |  |  | 0 | 09.22.00.3001.
4.1.00.00.0002. | Meritev in izdelava merilne dokumentacije |  | Measurement and preparation of measurement documentation |  |  |  |  | 0 | 09.22.04.3032.
4.1. | Dobava in vgradnja |  | Supply and installation
4.1.00.00.0001. | Dobava in polaganje NN kabla v izdelano kabelsko kanalizacijo. Oštevilčenje kabla v vseh kabelskih jaških in razdelilnikih. Kabel NYY-J-4x4 mm2 |  | Supply and laying of LV cable in the manufactured cable duct. Cable numbering in all cable shafts and distributors; Cable NYY-J-4x4 mm2 |  | m | 85 |  | 0 | 09.22.04.3001.
4.1.00.00.0002. | Dobava in polaganje NN kabla v notranjosti drogaKabel NYY-J-3x2,5 mm2 |  | Supply and installation of LV cable inside the pole; Cable NYY-J-3x2,5 mm2 |  | m | 24 |  | 0 | 09.22.04.3002.
4.1.00.00.0003. | Dobava in polaganje traku Rf 30*3,5mm položen v izkopani kanal za ozemljitev drogov zunanje razsvetljave. Valjanec se položi v izkopani kanal. |  | Supply and laying of tape Rf 30 * 3.5mm laid in the excavated channel for grounding the outdoor lighting poles. The rolled metal sheet is placed in the excavated channel. |  | m | 5 |  | 0 | 09.22.04.3003.
4.1.00.00.0004. | Križna sponka Rf pri drogu zunanje razsvetljave za ozemljitev droga. |  | Cross terminal Rf at the outdoor lighting pole for pole grounding |  | kos (pcs) | 1 |  | 0 | 09.22.04.3004.
4.1.00.00.0005. | Dobava in polaganje izolirane pocinkane jeklene vrvi 70 mm2 položene v PVC cev od droga zunanje razsvetljave do ozemljila dolžine do 5m. |  | Supply and installation of insulated galvanized steel rope 70 mm2 laid in a PVC pipe from the outdoor lighting pole to the ground |  | kos (pcs) | 1 |  | 0 | 09.22.04.3005.
4.1.00.00.0006. | Izdelava fiksnega električnega priključka, 230V, AC, L, N, PE za priklop SPLIT sistema - zunanja enota (J8) in notranja enota (J9) |  | Production of fixed electrical connection single-phase, 230V |  | kos (pcs) | 12 |  | 0 | 09.08.01.0008.
4.1.00.00.0007. | Podometno stikalo navadno |  | Concealed switch - normal |  | kos (pcs) | 3 |  | 0 | 09.22.04.3006.
4.1.00.00.0008. | Podometna vtičnica enofazna z zaščitnim kontaktom, 16A |  | Concealed socket single-phase with protective contact, 16A |  | kos (pcs) | 8 |  | 0 | 09.22.04.3007.
4.1.00.00.0009. | Podometna vtičnica trifazna z zaščitnim kontaktom, 32A |  | Concealed socket three-phase with protective contact, 32A |  | kos (pcs) | 1 |  | 0 | 09.22.04.3008.
4.1.00.00.0010. | Dobava in montaža nadometnih stikal 250V (P1), 10A, IP55, s predvidenim mestom za oznako, npr. tip: Gewiss: navadno |  | Supply and installation of surface-mounted switches 250V (P1), 10A, IP55, with designated place for marking |  | kos (pcs) | 4 |  | 0 | 09.07.01.0006.
4.1.00.00.0011. | Dobava, montaža in priklop enofazne nadometne vtičnice 16A (J1), 230V AC, IP55, z zaščitnim kontaktom, in s predvidenim mestom za oznako, npr. tip: GEWISS |  | Supply, installation and connection of a single-phase surface-mounted socket 16A |  | kos (pcs) | 14 |  | 0 | 09.08.01.0002.
4.1.00.00.0012. | Dobava, montaža in priklop trifazne nadometne vtičnice 16A (J2), 400V AC, z zaščitnim kontaktom, in s predvidenim mestom za oznako npr. tip: GEWISS |  | Supply, installation and connection of a three-phase surface-mounted socket 32A |  | kos (pcs) | 5 |  | 0 | 09.08.01.0001.
4.1.00.00.0013. | Perforirana kabelska polica za jaki in šibki tok kompletno z nosilci pritrjena večji del na steno delno pa tudi na obešala pritrjena na strop na višini do 7m-PK-50 mm |  | Perforated cable tray for strong and weak currents, complete with brackets, mostly attached to the wall, partly also to hangers attached to the ceiling at a height of up to 7 m-PK-50 mm |  | m | 115 |  | 0 | 09.22.04.3009.
4.1.00.00.0014. | Perforirana kabelska polica za jaki in šibki tok kompletno z nosilci pritrjena večji del na steno delno pa tudi na obešala pritrjena na strop na višini do 7m-PK-100 mm |  | Perforated cable tray for strong and weak currents, complete with brackets, mostly attached to the wall, partly also to hangers attached to the ceiling at a height of up to 7 m-PK-100 mm |  | m | 91 |  | 0 | 09.22.04.3010.
4.1.00.00.0015. | Plastični kanali ali cevi za polaganje kablov-PN 16 |  | Plastic ducts or pipes for cable laying-PN 16 |  | m | 45 |  | 0 | 09.22.04.3011.
4.1.00.00.0016. | Plastični kanali ali cevi za polaganje kablov-PN 23 |  | Plastic ducts or pipes for cable laying-PN 23 |  | m | 36 |  | 0 | 09.22.04.3012.
4.1.00.00.0017. | Plastični kanali ali cevi za polaganje kablov-PN 36 |  | Plastic ducts or pipes for cable laying-PN 36 |  | m | 16 |  | 0 | 09.22.04.3013.
4.1.00.00.0018. | Parapetni pločevinasti stenski kanal dvoprekatni 110/90 kos dolžine l=2 m, skupaj s pokrovi |  | Parapet sheet metal wall channel two-compartment 110/90 piece length l = 2 m, together with covers |  | kos (pcs) | 6 |  | 0 | 09.22.04.3014.
4.1.00.00.0019. | Navpični prehod |  | Vertical transition |  | kos (pcs) | 2 |  | 0 | 09.22.04.3015.
4.1.00.00.0020. | Pregrada kanala, l=2,0 |  | Channel barrier, l = 2.0 |  | m | 6 |  | 0 | 09.22.04.3016.
4.1.00.00.0021. | Vtičnice z zaščitnim kontaktom enofazne montirane v kanal (trojna) |  | Sockets with protective contact single-phase mounted in the duct (triple) |  | kos (pcs) | 3 |  | 0 | 09.22.04.3017.
4.1.00.00.0022. | Vtičnice z zaščitnim kontaktom enofazne montirane v kanal rdeče barve (trojna) s prenapetostno zaščito. |  | Sockets with protective contact single-phase mounted in a red channel (triple) with overvoltage protection. |  | kos (pcs) | 3 |  | 0 | 09.22.04.3018.
4.1.00.00.0023. | Dobava in montaža dvojne komunikacijske vtičnice z dvema konektorjema FTP RJ45 (J20), CAT.6A, komplet z vsemi potrebnimi komponentami za montažo v parapetni kanal |  | Supply and installation of double communication socket with two connectors FTP RJ45 CAT.6A |  | kos (pcs) | 4 |  | 0 | 09.08.01.0005.
4.1.00.00.0024. | Kabel položeni deloma po kabelskih policah, deloma pa v parapetni kanal, manjši del pa v PN cevi, ter podometno v cevi: NYM-J-3 x 1,5 mm2 |  | Cable laid partly along the cable trays, partly in the parapet channel, and a smaller part in the PN pipe, and concealed in the pipe: NYM-J-3x1.5 mm2 |  | m | 485 |  | 0 | 09.22.04.3019.
4.1.00.00.0025. | Kabel položeni deloma po kabelskih policah, deloma pa v parapetni kanal, manjši del pa v PN cevi, ter podometno v cevi: NYM-J-4 x 1,5 mm2 |  | The cable laid partly along the cable trays, partly in the parapet channel, and a smaller part in the PN pipe, concealed: NYM-J-4x1.5 mm2 |  | m | 245 |  | 0 | 09.22.04.3020.
4.1.00.00.0026. | Kabel položeni deloma po kabelskih policah, deloma pa v parapetni kanal, manjši del pa v PN cevi, ter podometno v cevi: NYM-J-3 x 2,5 mm2 |  | Cable laid partly along the cable trays, partly in the parapet channel, and a smaller part in the PN pipe, and concealed: NYM-J-3x2.5 mm2 |  | m | 325 |  | 0 | 09.22.04.3021.
4.1.00.00.0027. | Kabel položeni deloma po kabelskih policah, deloma pa v parapetni kanal, manjši del pa v PN cevi, ter podometno v cevi: NYM-J-5 x 2,5 mm2 |  | Cable laid partly along the cable trays, partly in the parapet channel, and a smaller part in the PN pipe, and concealed: NYM-J-5x2.5 mm2 |  | m | 240 |  | 0 | 09.22.04.3022.
4.1.00.00.0028. | Kabel položeni deloma po kabelskih policah, deloma pa v parapetni kanal, manjši del pa v PN cevi, ter podometno v cevi: NYM-J-5 x 4 mm2 |  | Cable laid partly along the cable trays, partly in the parapet channel, and a smaller part in the PN pipe, and concealed: NYM-J-5x4 mm2 |  | m | 38 |  | 0 | 09.22.04.3023.
4.1.00.00.0029. | Polaganje vodnikov za izenačevanje potencialov skupaj z objemkami ustrezne velikosti: -H07V-K-25 mm2 |  | Laying of equipotential bonding conductors with clamps of appropriate size: -H07V-K-25 mm2 |  | m | 145 |  | 0 | 09.22.04.3024.
4.1.00.00.0030. | Polaganje vodnikov za izenačevanje potencialov skupaj z objemkami ustrezne velikosti: -H07V-K-16 mm2 |  | Laying of equipotential bonding conductors with clamps of appropriate size: -H07V-K-16 mm2 |  | m | 135 |  | 0 | 09.22.04.3025.
4.1.00.00.0031. | Polaganje vodnikov za izenačevanje potencialov skupaj z objemkami ustrezne velikosti: -H07V-K-6 mm2 |  | Laying of equipotential bonding conductors with clamps of appropriate size: -H07V-K-6 mm2 |  | m | 115 |  | 0 | 09.22.04.3026.
4.1.00.00.0032. | Razvodnica za vezavo IP55, nadometne izvedbe |  | IP55 wiring harness, surface-mounted versions |  | kos (pcs) | 26 |  | 0 | 09.22.04.3027.
4.1.00.00.0033. | Razvodnica za vezavo fi 60 globoka, podometne izvedbe |  | Distribution board diam. 60 deep, concealed |  | kos (pcs) | 20 |  | 0 | 09.22.04.3028.
4.1.00.00.0034. | Cev za beton fi 13 mm, podometne izvedbe |  | Concrete pipe fi 13 mm, concealed design |  | m | 120 |  | 0 | 09.22.04.3029.
4.1.00.00.0035. | Priklop različnih naprav; svetlobno stikalo, termostat, ventrilator in podobno. |  | Connection of various devices; light switch, thermostat, fan and the like. |  | kos (pcs) | 13 |  | 0 | 09.22.04.3030.
5. | OSNOVNA OZEMLJILNA MREŽA ZA OZEMLJITEV 110 KV STIKALIŠČA |  | EARTHING GRID FOR 110 KV |  |  |  |  | 0
5.0. | Splošno |  | General
5.0.00.00.0001. | Veljajo določila podana v Tehničnih specifikacijah ter Splošni in Posebni tehnični pogoji in Dopolnila splošnih in tehničnih pogojev, razen če tu ni drugače določeno. Cena postavke vključuje nabavo, transport ter ves potreben material, opremo in delo za izvedbo posamezne postavke. | Vse skladno s PZI; načrt S3-x3-20 | The provisions given in the Technical Specifications and the General and Special Technical Conditions and the Amendments to the General and Technical Conditions shall apply, unless otherwise specified herein. The price of the item includes the purchase, transport and all the necessary materials, equipment and work for the implementation of each item. | All Project Execution Plan/PZI compliant; design S3-x3-20 | kpl (set) |  | 0 | 0 | 09.20.00.3001.
5.1.00.00.0002. | Meritve ozemljitvenega sistema in izenačitve potencialov, izdelava poročila |  | Measurements of the earthing system and equipotential bonding, report preparation |  | kos (pcs) |  |  | 0 | 09.22.05.3004.
5.1. | Dobava in vgradnja |  | Supply and installation
5.1.00.00.0001. | E-Cu 95mm2 vrv za povezavo opreme GIS na ozemljilni sistem, komplet s priključitvijo na GIS opremo |  | E-Cu 95mm2 rope for connecting GIS equipment to the grounding system, complete with connection to GIS equipment |  | m | 2250 |  | 0 | 09.22.05.3001.
5.1.00.00.0002. | Kompresijska C sponka, za spoj dveh bakrenih vodnikov 95 mm2 |  | Compression C clamp, for connecting two copper conductors 95 mm2 |  | kos (pcs) | 100 |  | 0 | 09.22.05.3002.
5.1.00.00.0003. | Komplet za priključitev ograje na ozemljilni vodnik (obroč na zunanjo strani ograje okoli objekta). Komplet vsebuje odcepni vodink Cu 95 mm2 (cca 2m vodnika), kabelski čevelj, vodnike za ozemljitev panelov ograje 25 mm2 (cca 0,5m). |  | Set for connecting the fence to the grounding element (ring on the outside of the fence around the building). The set contains a branch pipe Cu 95 mm2 (approx. 2m of conductor), a cable lug, conductors for grounding of fence panels 25 mm2 (approx. 0.5m). |  | kos (pcs) | 150 |  | 0 | 09.22.05.3003.
6. | STRELOVOD |  | LIGHTNING PROTECTION SYSTEM |  |  |  |  | 0
6.0. | Splošno |  | General
6.0.00.00.0001. | Veljajo določila podana v Tehničnih specifikacijah ter Splošni in Posebni tehnični pogoji in Dopolnila splošnih in tehničnih pogojev, razen če tu ni drugače določeno. Cena postavke vključuje nabavo, transport ter ves potreben material, opremo in delo za izvedbo posamezne postavke. |  | The provisions given in the Technical Specifications and the General and Special Technical Conditions and the Amendments to the General and Technical Conditions shall apply, unless otherwise specified herein. The price of the item includes the purchase, transport and all the necessary materials, equipment and work for the implementation of each item. | All Project Execution Plan/PZI compliant; design S3-x3-20 |  |  | 0 | 0 | 09.20.00.3001.
6.1.00.00.0002. | Poročilo o pregledu, meritvah in preizkusu strelovodne napeljave. |  | Report on inspection, measurements and testing of lightning conductors. |  |  |  |  | 0 | 09.22.06.3018.
6.1. | Dobava in vgradnja |  | Supply and installation
6.1.00.00.0001. | Vodnik iz Al legure fi 8mm položena po slemenu za "Korec" kritino na nosilce kot SON 06 (1xnosilec na meter dolžine). Kompletno. |  | Conductor made of Al alloy, diam. 8mm, laid along the gutter for "Korec" roofing on beams; as SON 06 (1 x bracket per meter of length). Complete. |  | m | 25 |  | 0 | 09.22.06.3001.
6.1.00.00.0002. | Vodnik AH1 iz Al legure fi 8mm položena na zidne nosilce SON14 (1xnosilec na meter dolžine). Kompletno |  | Conductor AH1 made of Al alloy, diam. 8mm, laid on wall brackets SON14 (1 x bracket per meter of length). Complete. |  | m | 60 |  | 0 | 09.22.06.3002.
6.1.00.00.0003. | Vodnik AH1 iz Al legure fi 8mm položena ob žleb na nosilce KON 11A (1xnosilec na meter dolžine) pred dobavo preveriti premer odtočnih cevi. Kompletno. |  | Conductor AH1 made of Al alloy, diam. 8mm, laid along the gutter on the brackets KON 11A (1xcarrier per meter of length) before delivery check the diameter of the drain pipes. Complete. |  | m | 40 |  | 0 | 09.22.06.3003.
6.1.00.00.0004. | Vodnik AH1 iz Al legure fi 8mm položena na zidne nosilce ZON03 (1xnosilec na meter dolžine). Kompletno |  | Conductor AH1 made of Al alloy, diam. 8mm, laid on ZON03 wall brackets (1x bracket per meter of length). Complete |  | m | 45 |  | 0 | 09.22.06.3004.
6.1.00.00.0005. | Dobava in polaganje traku Rf-30*3,5 mm v temelje in stene objekta s povezavo na armaturo s sponko KON 09. Sponka na vsaki meter dolžine. |  | Supply and laying of Rf-30 * 3.5 mm tape in the foundations and walls of the building with a connection to the reinforcement with a KON 09 clamp. A clamp for every meter of length. |  | m | 225 |  | 0 | 09.22.06.3005.
6.1.00.00.0006. | Dobava in polaganje traku Rf-30*3,5 mm položen v izkopani kanal |  | Supply and laying of tape Rf-30 * 3.5 mm, laid in the excavated channel |  | m | 80 |  | 0 | 09.22.06.3006.
6.1.00.00.0007. | Dobava in montaža križnega spoja trak-trak kot KON 01 |  | Supply and installation of tape-to-tape cross joint, as KON 01 |  | m | 50 |  | 0 | 09.22.06.3007.
6.1.00.00.0008. | Kontaktna sponka za pločevinaste dele in okroglim vodnikom kot SON 04 |  | Contact terminal for sheet metal parts and round conductors, as SON 04 |  | m | 12 |  | 0 | 09.22.06.3008.
6.1.00.00.0009. | Dobava in montaža spoja za prehodni žlebni spoj kot KON 06 |  | Supply and installation of a joint for a transitional gutter joint as KON 06 |  | m | 8 |  | 0 | 09.22.06.3009.
6.1.00.00.0010. | Dobava in povezava drugih prevodnih delov na strelovod z vijačno povezavo kot so prezračevalne rešetke jeklena vrata, okna in podobno, dolžine do 2m. |  | Supply and connection of other conductive parts to the lightning rod with a screw connection such as ventilation grilles, steel doors, windows and the like, up to 2 m long. |  | m | 16 |  | 0 | 09.22.06.3010.
6.1.00.00.0011. | Dobava in montaža merilnega spoja za Rf-30x3,5 in Al vodnika fi 8mm kot KON 02A |  | Supply and installation of measuring connection for Rf-30x3,5 and Al conductor fi 8mm as KON 02A |  | m | 10 |  | 0 | 09.22.06.3011.
6.1.00.00.0012. | Dobava in montaža vertikalne mehanske zaščite merilnega stika kot VZ 03 |  | Supply and installation of vertical mechanical protection of the measuring contact as VZ 03 |  | m | 10 |  | 0 | 09.22.06.3012.
6.1.00.00.0013. | Dobava in montaža merilne številke kot MŠ za Rf |  | Supply and installation of metering number, as MŠ for Rf |  | m | 10 |  | 0 | 09.22.06.3013.
6.1.00.00.0014. | Element za fiksni ozemljilni priključek kot KON 30. Preko tega priključka se poveže zbiralka za izenačevanje potencialov, ki služi za izenačevanje potencialov prevodnih delov opreme v notranjosti stavbe in zunanjih naprav. |  | Element for fixed earthing connection as KON 30. A potential equalization bus is connected via this connection, which is used to equalize the potentials of the conductive parts of the equipment inside the building and external devices. |  | m | 22 |  | 0 | 09.22.06.3014.
6.1.00.00.0015. | Fleksibilni povezovalni element kot KON 05-2 za galvansko povezavo pločevinaste obrobe, povezovanje s kontaktno sponko kot KON 05D |  | Flexible connecting element as KON 05-2 for galvanic connection of sheet metal edging, connection with contact terminal as KON 05D |  | m | 15 |  | 0 | 09.22.06.3015.
6.1.00.00.0016. | Bakrena zbiralka P 40x5mm za izenačevanje potencialov položena na stenske podpore v dvojnem podu v komandnem prostoru, dolžine L=5m |  | Copper busbar P 40x5mm for equipotential bonding laid on wall supports in a double floor in the control room, length L = 5m |  | m | 5 |  | 0 | 09.22.06.3016.
6.1.00.00.0017. | Bakrena zbiralka P 40x5mm za izenačevanje potencialov položena na stenske podpore v dvojnem podu v komandnem prostoru, dolžine L=2m |  | Copper busbar P 40x5mm for equipotential bonding laid on wall supports in a double floor in the control room, length L = 2m |  | m | 3 |  | 0 | 09.22.06.3017.
7. | DOBAVA IN MONTAŽA OMARE USMERNIKA/RAZSMERNIKA =G31+LR |  | SUPPLY AND INSTALLATION OF CABINET =G31+LR |  |  |  |  | 0
7.0. | Splošno |  | General
7.1. | Dobava in vgradnja |  | Supply and installation
7.1.00.00.0001. | -1xOmara, 60×200×60+10 cm, predal za načrte A4, DK C- letev '-3xKanal F 130 40x80 /8421166, '-1xKanal F 130 25x80 /8421165, Kanal F130 60x80 /8421167 '-11xSponka vijačna WDU 2.5, '-6xSponka vijačna DLD 2,5 DB '-4xOhišje var. - vrstno WSI 6 '-8xponka vijačna WDU 16 '-6xSponka vijačna WDU 16 mo, Sponka vijačna WDU 3 '-2xSponka vijačna WPE 16 '-2xZaključna ploščica WAP 2.5-10 '-1xZaključna ploščica AP DLD 2,5 DB '-5xZaklj. ploš. WAP 16-35 (WTW 2.5-10) '-Pritrditev EW 35 '-14xLetev industrijska 35/15 mm '-8xSCHT 5 S OZNAKE SPONčNE LETVE '-4xVar. vložek T/5x20/250V/ 0,500 Amp. '-1xSoupor 60A/60mV SH-60 '-4xVarovalka NV/NH-00 gL-gG 63A, Signalno stikalo NVS5 '-2xIzolator H35 notr.nav. M8 - Socomec '-4xPodnožje var. PK00 M8-M8 '-1xStikalo 0-1 OT63 F3, 3P 63A, Ročica OHBS3, OT16…80F..C, črna '-1xStikalo 1-0-2 OT63 F3C, 3P 63A '-2xPomožni kon.- natična enota OA 1G10 '-3xINST. ODKL. P10 C32A, 2P, DC, PREN. ZAŠČ. PROTEC CR 40/320 '-19" Shelf, 4RU, 6x CXRC 125-1.1, TSI-T2S-CANOPEN-BR 2C (HV DC) '-3xBlank plate rectifier 1.1kW, TSI Blank Module BRAVO '-3xRectifier Cordex CXRC 125-1.1kW, INST. ODKL. P10 C20A, 2P '-1xLočilni transformator 400/400/230VAC, 5,5kVA '-1xCORDEX CXC HP Contr., Stan., CXC HP HV-ADIO I/O Periph Standal '-2xINST. ODKL. P10 C40A, 2P, TSI-EPC -110Vdc - 230Vac - Bravo '-1xTemp. Sensor Assembly, 3/8", 1,8m, Shelf 19" |  | - 1x Cabinet, 60 × 200 × 60 + 10 cm, a drawer for designs A4, DK C-rail '- 3x Channel F 130 40x80 /​​8421166, '- 1x Channel F 130 25x80 /8421165, Channel F130 60x80 / ​​8421167 '- 11x Screw clamp WDU 2.5, '- 6x Screw clamp DLD 2.5 DB '- 4x Safety Housing, type WSI 6 '- 8x screw clamp WDU 16 '- 6x WDU screw clamp 16 mo, WDU screw clamp 3 '- 2x WPE 16 screw clamp '- 2x WAP 2.5-10 end plate '- 1x End plate AP DLD 2.5 DB '- 5x Concl. flat. WAP 16-35 (WTW 2.5-10) '- Mounting EW 35 '- 14x Industrial batten 35/15 mm '- 8x SCHT 5 S CLAMP marker MARK '- 4x Fast blow fuse / 5x20 / 250V / 0.500 Amp. '- 1x Shunt 60A / 60mV SH-60 '- 4x Fuse NV / NH-00 gL-gG 63A, Signal switch NVS5 '- 2x Insulator H35 intern. winding M8 - Socomec '- 4x Socket var. PK00 M8-M8 '- 1x Switch 0-1 OT63 F3, 3P 63A, Lever OHBS3, OT16… 80F..C, black '- 1x Switch 1-0-2 OT63 F3C, 3P 63A '- 2x Auxiliary connector - plug-in unit OA 1G10 '- 3x INST. Surge protection P10 C32A, 2P, DC, PROTECTION PROTEC CR 40/320 '- 19 " Shelf, 4RU, 6x CXRC 125-1.1, TSI-T2S-CANOPEN-BR 2C (HV DC) '- 3x Blank module inverter/rectifier 1.1kW, TSI Blank Module BRAVO, 3x Rectifier Cordex CXRC 125-1.1kW, INST. OFF P10 C20A, 2P '- 1x Separation transformer 400/400 / 230VAC, 5.5kVA '- 1x CORDEX CXC HP Contr., Stan., CXC HP HV-ADIO I/O Periph Stand (?) '- 2x INST. circuit breaker P10 C40A, 2P, TSI-EPC -110Vdc - 230Vac - Bravo '- 1x Temp. Sensor Assembly, 3/8 "", 1.8m, Shelf 19 " |  | kpl (set) | 1 |  | 0 | 09.22.07.3001.
7.1.00.00.0002. | -Baterijska omara s tremi regali za baterijske bloke in delno montažno ploščo 250 mm, RAL 7035, IP20, 60x200x60 mm, podstavek 10 cm. '-9xBaterijski blok net.power 12V 150 '-4xPodstavek za varovalke NV NV/NH NV00 160A 1P PK00 M8-M8 '-4xTalilni vložek NV/NH 00 100A gL/gG '-4xStikalo signalno NVS-5 '-Drobni in montažni material |  | "- Battery cabinet with three racks for battery blocks and partial mounting plate 250 mm, RAL 7035, IP20, 60x200x60 mm, base 10 cm. '- 9x Battery pack net. power 12V 150 '- 4x Fuse holder NV NV / NH NV00 160A 1P PK00 M8-M8 '- 4x Fuse-link NV / NH 00 100A gL / gG '- 4x Signal switch NVS-5 '-Small and prefabricated material |  | kpl (set) | 1 |  | 0 | 09.22.07.3002.

## 3-21 Napajanje TP1.0
ŠIFRANT / CODE | OPIS | OPOMBA | DESCRIPTION | NOTE | EM | KOLIČINA / QTY | €/EM | ZNESEK / AMOUNT | ID | BIM | FILTER IZBORA BIM GRADNIKOV / BIM FILTER | FILTER IZBORA VREDNOSTI / ATTRIBUTE | IME FILTRA / NAME
S3-x3-21 | 20kV kabelski priključek za napajanje T1 (TP1.0) iz ENP (RTP) Divača |  | 20kV cable connection for power supply T1 (TP1.0) from PSS (RTP) Divača |  |  |  |  | 0
01. | 20kV kabelski priključek za napajanje T1 (TP1.0) iz ENP (RTP) Divača |  | 20kV cable connection for power supply T1 (TP1.0) from PSS (RTP) Divača |  |  |  |  | 0
01.00. | Splošno |  | General
01.00.01. | Splošno |  | General
01.00.01.01. | Splošno |  | General
01.00.01.01.0001. | Pred naročanjem opreme je potrebno preveriti in upoštevati dimenzije izvedenih prostorov kjer bo oprema postavljena. |  | Before ordering the equipment, it is necessary to check and take into account the dimensions of the room/s where the equipment will be installed/placed. |  |  | 0 | 0 | 0 | 09.06.00.0002.
01.00.01.01.0002. | Pred naročanjem kablov, kabelskih cevi, kabelskih polic, kabelskih betonskih koritnic in ostalega inštalacijskega materiala je potrebno na objektu preveriti dolžine tras. |  | Before ordering cables, cable ducts, cable shelves, cable concrete troughs and other installation materials, it is necessary to check the lengths of the routes at the facility. |  |  | 0 | 0 | 0 | 09.06.00.0003.
01.01. | 20kV kabelski priključek za napajanje T1 (TP1.0) iz ENP (RTP) Divača |  | 20kV cable connection for power supply T1 (TP1.0) from PSS (RTP) Divača |  |  |  |  | 0
01.01.01. | 20 kV vodi za napajanje TP1.0 |  | 20 kV supply line TP1.0
01.01.01.01. | Pripravljalna dela |  | Preparatory work |  |  |  |  | 0
01.01.01.01.0001. | Zakoličba trase kablovoda |  | Staking the cable line route |  | m | 3200 |  | 0 | 09.05.01.0035. | NE
01.01.01.01.0002. | Zakoličba obstoječih komunalnih vodov v trasi predvidenega kablovoda |  | Staking of existing utility lines in the route of the planned cable line |  | kpl (set) | 1 |  | 0 | 09.05.01.0002. | NE
01.01.01.01.0003. | Priprava del in materiala |  | Preparation of works and materials |  | m | 3200 |  | 0 | 09.05.01.0003. | NE
01.01.01.01.0004. | Zavarovanje kabelskega jarka po celotni dolžini trase |  | Securing the cable trench along the entire length of the route |  | m | 3200 |  | 0 | 09.05.01.0004. | NE
01.01.01.01.0008. | Zakoličba in posnetek stojnega mesta |  | Staking and record of a tower position |  | kos (pcs) | 1 |  | 0 | 09.05.01.0005. | NE
01.01.01.01.0006. | Priprava materiala, sestava in kompletiranje opreme za stojno mesto |  | Preparation of material, assembly and completion of equipment for a tower position |  | kos (pcs) | 1 |  | 0 | 09.05.01.0006. | NE
01.01.01.02. | Gradbena dela |  | Construction work |  |  |  |  | 0
01.01.01.02.0001. | Strojni izkop s planiranjem dna kabelskega jarka - dimenzij 0,4 x 0,8 m |  | Machine excavation with cable trench bottom planning - dimensions 0.4 x 0.8 m |  | m3 | 1024 |  | 0 | 09.05.01.0011. | NE
01.01.01.02.0002. | Ročni izkop s planiranjem dna kabelskega jarka - dimenzij 0,4 x 0,8 m |  | Manual excavation with cable trench bottom planning - dimensions 0.4 x 0.8 m |  | m3 | 10 |  | 0 | 09.05.01.0012. | NE
01.01.01.02.0003. | Dobava, razvoz po trasi in posipanje mivke v kabelski jarek v sloju 25 cm |  | Delivery, transport along the route and filling sand in a cable trench in a layer of 25 cm |  | m3 | 10 |  | 0 | 09.05.01.0013. | NE
01.01.01.02.0004. | Polaganje opozorilnega traku |  | Laying the warning tape |  | m | 3200 |  | 0 | 09.05.01.0015. | NE
01.01.01.02.0005. | Polaganje plastičnih ščitnikov za kabel širine 150 mm |  | Laying plastic shields for a cable width of 150 mm |  | m | 3200 |  | 0 | 09.05.01.0016. | NE
01.01.01.02.0006. | Dobava, razvoz po trasi in polaganje zaščitnih PE-HD cevi fi160 mm po detajlu |  | Delivery, transport along the route and laying of protective PE-HD pipes - diameter 160 mm by detail |  | m | 12 |  | 0 | 09.05.01.0014. | NE
01.01.01.02.0007. | Strojni in ročni zasip (80% / 20%) kabelskega jarka z utrjevanjem po plasteh in s končnim planiranjem |  | Machine and manual backfilling (80%/20%) of cable trench with layer-by-layer hardening and final leveling |  | m3 | 1024 |  | 0 | 09.05.01.0017. | NE
01.01.01.02.0008. | Fino strojno / ročno planiranje terena II. in III. kategorije po strojnem zasipu na urejenih površinah |  | Fine machine / manual leveling terrain II in III categories by machine backfilling on landscaped areas |  | m2 | 1200 |  | 0 | 09.05.01.0018. | NE
01.01.01.02.0009. | Strojni in delno ročni izkop jame dimenzij 2,0 x 2,0 x 2,4 m za izdelavo jaška v terenu III. In IV. Ktg., odvoz odvečnega materiala na deponijo (9,6m3) s predajo evidenčnih listov pooblaščenega upravljalca deponije. Izdelava kabelskih jaškov dimenzij 1,2x1,2x1,8m(notranje dimenzije) (JELSN1), ki vključuje: dobavo in vgrajevanje podložnega betona C12/15 debeline 10 cm, dobavo in vgrajevanje betona v armiranobetonsko konstrukcijo C25/30 prereza do 0,20 m3/m2, ki mora biti dobro zvibriran in odporen proti zmrzali, kompletno z armaturo, dvostranskim opažem, litoželeznim pokrovom - notranje površine 60x60 cm za povozne površine 400 kN, minimalne svetle globine 1,8 m; zasipanje z izkopanim materialom v plasteh po 20 cm in utrjevanjem do predpisane zbitosti, nakladanjem preostalega izkopanega materiala na prevozna sredstva in odvozom na deponijo v oddaljenosti do 10 km in ureditvijo okolice po končanih delih, z vsemi manjšimi gradbenimi deli in prenosi. |  | Mechanical and partly manual excavation of a pit measuring 2.0 x 2.0 x 2.4 m for the construction of a shaft in the ground III In IV category, removal of excess material to the landfill (9.6 m3) by handing over the records of the authorized landfill manager. Production of cable shafts measuring 1.2x1.2x1.8 m (internal dimensions) (JELSN1), which includes: supply and installation of base concrete C12/15 thickness 10 cm, supply and installation of concrete in reinforced concrete structure C25/30 cross section up to 0.20 m3/m2, which must be well vibrated and frost-resistant, complete with reinforcement, double-sided formwork, cast iron cover - internal surfaces 60x60 cm for running surfaces 400 kN, minimum clear depth 1.8 m; backfilling with excavated material in layers of 20 cm and hardening to the prescribed compaction, loading the remaining excavated material on vehicles and transport to the landfill at a distance of up to 10 km and landscaping after the completed works, with all minor construction works and transfers. |  | kpl (set) | 1 |  | 0 | 09.17.03.0003. | DA | (2TDK_Lokacija/Projekt=='2TDK') AND (2TDK_Klasifikacija/ObjektTip=='NAP') AND (2TDK_Klasifikacija/Sistem=='ELO') AND (2TDK_Lokacija/ObjektSifra=='KAB') AND (2TDK_Lokacija/ConaTip=='SN1') AND (2TDK_Lokacija/ConaSifra=='XX') AND (2TDK_Klasifikacija/ElementTip=='Jasek') AND (2TDK_Atributi/ElementSifra=='JELSN1') | NumberOfItems
01.01.01.03. | Elektromontažna oprema in dela |  | Electrical equipment and works |  |  |  |  | 0
01.01.01.03.0001. | Dobava in polaganje kabla (K3) NA2XS(F)2Y 1×240RM/25 mm2 12/20 kV v zemljo | Projektantska rezerva | Supply and laying of cable - NA2XS (F) 2Y 1 × 240RM/25 mm2 12/20 kV in the ground (K3) |  | m | 9800 |  | 0 | 09.16.01.0028. | DA | (2TDK_Lokacija/Projekt=='2TDK') AND (2TDK_Klasifikacija/ObjektTip=='NAP') AND (2TDK_Klasifikacija/Sistem=='ELO') AND (2TDK_Lokacija/ObjektSifra=='KBV') AND (2TDK_Lokacija/ConaTip=='SN1') AND (2TDK_Lokacija/ConaSifra=='XX') AND (2TDK_Klasifikacija/ElementTip=='KabelskaKanalizacija') AND (2TDK_Atributi/ElementSifra=='K3') | 2TDK_Atributi/Dolzina_m*3
01.01.01.03.0002. | Dobava in izdelava samoskrčnih kabelskih spojk 20 kV za spojitev Al kablov NA2XS(F)2Y 1x240RM/25mm2, komplet s spojnim tulcem, npr. tip: SXSU 5131; proizvod: Raychem |  | Supply and production of 20 kV self-shrink cable connectors for connecting Al cables NA2XS (F) 2Y 1x240RM / 25mm2, set with connection sleeve, for example type: SXSU 5131; product: Raychem |  | kpl (set) | 9 |  | 0 | 09.16.01.0029. | NE
01.01.01.03.0003. | Nameščanje položenih enožilnih kablov v trikotni kabelski snop ter vstavljanje plastičnih distančnikov do 240 mm2 (upoštevati dolžino trase KBV) |  | Installation of laid single-core cables in a triangular cable harness and insertion of plastic spacers up to 240 mm2 (taking into account the length of the KBV route) |  | m | 3200 |  | 0 | 09.16.01.0030. | NE
01.01.01.03.0004. | Dobava in montaža notranjega kabelskega zaključka (končnika) s priklopom in ozemljitvijo za enožilne kable NA2XS(F)2Y 1×240RM/25 mm2; 12/20kV; npr. tip: RSTI-5855+SMOE-62872, proizvod: Raychem |  | Supply and installation of internal cable termination (terminal) with connection and earthing for single-core cables NA2XS (F) 2Y 1 × 240RM / 25 mm2; 12 / 20kV; for example type: RSTI-5855 + SMOE-62872, product: Raychem |  | kpl (set) | 3 |  | 0 | 09.16.01.0010. | NE
01.01.01.03.0005. | Dobava in montaža kabelskega zaključka s priklopom in ozemljitvijo za enožilni kabel NA2XS(F)2Y 1×240RM/25 mm2 , 12/20 kV, za priklop kablov v SN celici v RTP Divača |  | Supply and installation of cable termination with connection and earthing for single-core cable NA2XS (F) 2Y 1 × 240RM/25 mm2, 12/20 kV, for connection of cables in MV cell in RTP Divača |  | kpl (set) | 3 |  | 0 | 09.16.01.0011. | NE
01.01.01.03.0006. | Dobava in montaža prenapetostnega odvodnika za ozemljitev opleta 20 kV kabla; npr. tip: ISPRO AQ 40/440, U = 440 V AC, In = 20 kA, Imax = 40 kA (8/20), razred II, proizvod: Iskra |  | Supply and installation of a surge arrester for grounding a 20 kV cable sheath; for example type: ISPRO AQ 40/440, U = 440 V AC, In = 20 kA, Imax = 40 kA (8/20), class II, product: Iskra |  | kos (pcs) | 3 |  | 0 | 09.16.01.0025. | NE
01.01.01.03.0007. | Dobava in montaža ploščice za oznako kabla, komplet z objemko iz nemagnetnega materiala |  | Supply and installation of cable marking plate, set with clamp made of non-magnetic material |  | kpl (set) | 3 |  | 0 | 09.16.01.0022. | NE
01.01.01.03.0008. | Dobava in polaganje pocinkanega valjanca Fe/Zn 25x4 mm v zemlji vključno z izvedbo spojev s križnimi sponkami |  | Supply and installation of galvanized Fe/Zn 25x4 mm rolled sheet in the ground, including cross-clamp joints |  | m | 3200 |  | 0 | 09.16.01.0024. | NE
01.01.01.03.0009. | Ločilno stikalo za čelno pritrditev z elektromagnetno blokado na ročni pogon in vso potrebno opremo za montažo in posluževanje npr. tip LN24/630, proizvod: TSN |  | Separation switch for front mounting with hand-operated electromagnetic interlock and all necessary equipment for installation and operation, eg type LN24 / 630, product: TSN |  | kos (pcs) | 1 |  | 0 | 09.06.01.0016. | NE
01.01.01.03.0010. | Ločilnik tripolni z prigrajenim ozemljilnim stikalom Un=24kV, In=630A, Idyn=50kA, Ith=20 kA, p=275mm, npr. tip. LN24/630 ZD |  | Three-pole isolator with integrated earthing switch Un = 24kV, In = 630A, Idyn = 50kA, Ith = 20 kA, p = 275mm, for example type. LN24 / 630 ZD |  | kos (pcs) | 1 |  | 0 | 09.06.01.0017. | NE
01.01.01.03.0011. | Tripolni vakuumski odklopnik 24kV, 630A, p=275mm, s konektorjem in vso pripadajočo opremo za montažo in posluževanje, npr. tip. VO 506/24-27, proizvod: TSN |  | Three-pole vacuum circuit breaker 24kV, 630A, p = 275mm, with connector and all associated equipment for installation and operation, for example type VO 506 / 24-27, product: TSN |  | kos (pcs) | 1 |  | 0 | 09.06.01.0018. | NE
01.01.01.03.0012. | Tokovni merilni transformator 24 kV, x/5/5A, Ik=16kA/1s, 1.jedro 15VA cl.0,5 Fs=10, 2.jedro 15VA 10P10, npr. INA2, proizvod:Končar |  | Current measuring transformer 24 kV, x / 5 / 5A, Ik = 16kA / 1s, 1st core 15VA cl.0.5 Fs = 10, 2nd core 15VA 10P10, eg INA2, product: Končar |  | kos (pcs) | 3 |  | 0 | 09.06.01.0019. | NE
01.01.01.03.0013. | Napetostni merilni transformator 24 kV z prigrajenimi varovalkami 3,15A, Prestavno razmerje primara 20/V3; I jedro 0.1/V3kV nap.; 25 VA moč; 0.5/3P klasa II jedro 0.1/3 kV nap.; 25 VA moč; 6P klasa, npr. 4VPA1+VTV, proizvod: Končar |  | 24 kV voltage measuring transformer with built-in fuses 3.15A, Primary gear ratio 20/V3; I sail 0.1/V3kV nap. 25 VA power; 0.5/3P class II core 0.1/3 kV nap. 25 VA power; 6P class, for example 4VPA1 + VTV, product: Končar |  | kos (pcs) | 3 |  | 0 | 09.06.01.0020. | NE
01.01.01.03.0014. | Zaščitni rele, npr. tip: Siprotec, proizvod: Siemens |  | Protection relay, e.g. type: Siprotec, product: Siemens |  | kos (pcs) | 1 |  | 0 | 09.06.01.0021. | NE
01.01.01.03.0015. | Ostala drobna oprema za montažo (vrstne sponke, inštalacijski odklopniki, ampermetri, voltmetri, tipke, svetilke…) |  | Other small mounting equipment (terminal blocks, circuit breakers, ammeters, voltmeters, keys, lamps) |  | kpl (set) | 1 |  | 0 | 09.06.01.0022. | NE
01.01.01.03.0016. | Odstranitev 35 kV opreme in komplet montaža 20 kV opreme z mehanskim preizkusom |  | Removal of 35 kV equipment and installation of 20 kV equipment with mechanical test |  | kpl (set) | 1 |  | 0 | 09.06.01.0023. | NE
01.01.01.03.0017. | Izdelava delavniške dokumentacije s podrobnimi vezalnimi shemami za izvedbo del v celici stikališča ENP Divača za predelavo 35 kV celice s 20 kV stikalno opremo za prilop 20 kV KBV (izvedba del - postavke 01.01.01.03.09 do 01.01.01.03.16) |  | Workshop documentation with wiring diagrams for 35 kV switchyard in Traction substation Divača for replacement of installed equipment 35 kV with new 20 kV AC for connection of 20 kV cable (installation works - positions 01.01.01.03.09 do 01.01.01.03.16) |  | kpl (set) | 1 |  | 0 | 09.06.01.0024.
01.01.01.04. | Transport |  | Transport |  |  |  |  | 0
01.01.01.04.0001. | Nakladanje in razkladanje opreme in materiala, prevoz od skladišča do delovišča ter razvoz po delovišču |  | Loading and unloading of equipment and materials, transport from the warehouse to the site and transport around the site |  | kpl (set) | 1 |  | 0 | 09.05.01.0023. | NE
01.01.01.04.0002. | Nakladanje in odvoz odvečnega izkopanega materiala na deponijo na dodaljenosti do 10 km |  | Loading and removal of excess excavated material to the landfill at a distance of up to 10 km |  | m3 | 7.8 |  | 0 | 09.05.01.0024. | NE
01.01.01.05. | Zaključna dela |  | Finishing works |  |  |  |  | 0
01.01.01.05.0001. | Označevanje trase kablovoda s smernimi kamni |  | Marking the route of the cable line with directional stones |  | kpl (set) | 1 |  | 0 | 09.05.01.0030. | NE
01.01.01.05.0002. | Napetostni preizkus položenega kablovoda z izdelavo merilnega protokola |  | Voltage test of the laid cable line by making a measurement protocol |  | kpl (set) | 1 |  | 0 | 09.05.01.0031. | NE
01.01.01.05.0003. | Meritev ozemljitev |  | Earthing measurement |  | kpl (set) | 1 |  | 0 | 09.05.01.0033. | NE

## 3-22 Napajanje ENP Črni Kal
ŠIFRANT / CODE | OPIS | OPOMBA | DESCRIPTION | NOTE | EM | KOLIČINA / QTY | €/EM | ZNESEK / AMOUNT | ID | BIM | FILTER IZBORA BIM GRADNIKOV / BIM FILTER | FILTER IZBORA VREDNOSTI / ATTRIBUTE | IME FILTRA / NAME
S3-x3-22 | ENP Črni Kal - 20 kV kabelski priključek |  | PSS Črni Kal - 20 kV cable connection |  |  |  |  | 0
01. | ENP Črni Kal - 20 kV kabelski priključek |  | PSS Črni Kal - 20 kV cable connection |  |  |  |  | 0
01.00. | Splošno |  | General
01.00.01. | Splošno |  | General
01.00.01.01. | Splošno |  | General
01.00.01.01.0001. | Pred naročanjem opreme je potrebno preveriti in upoštevati dimenzije izvedenih prostorov kjer bo oprema postavljena. |  | Before ordering the equipment, it is necessary to check and take into account the dimensions of the room/s where the equipment will be installed/placed. |  |  | 0 | 0 | 0 | 09.06.00.0002.
01.00.01.01.0002. | Pred naročanjem kablov, kabelskih cevi, kabelskih polic, kabelskih betonskih koritnic in ostalega inštalacijskega materiala je potrebno na objektu preveriti dolžine tras. |  | Before ordering cables, cable ducts, cable shelves, cable concrete troughs and other installation materials, it is necessary to check the lengths of the routes at the facility. |  |  | 0 | 0 | 0 | 09.06.00.0003.
01.01. | ENP Črni Kal - 20 kV kabelski priključek |  | PSS Črni Kal - 20 kV cable connection |  |  |  |  | 0
01.01.01. | 20 kV vodi za napajanje ENP Črni Kal |  | 20 kV supply line for PSS Črni Kal
01.01.01.01. | Pripravljalna dela |  | Preparatory work |  |  |  |  | 0
01.01.01.01.0001. | Zakoličba trase kablovoda |  | Staking the cable line route |  | m | 200 |  | 0 | 09.05.01.0001. | NE
01.01.01.01.0002. | Zakoličba obstoječih komunalnih vodov v trasi predvidenega kablovoda |  | Staking of existing utility lines in the route of the planned cable line |  | kpl (set) | 1 |  | 0 | 09.05.01.0002. | NE
01.01.01.01.0003. | Priprava del in materiala |  | Preparation of works and materials |  | m | 200 |  | 0 | 09.05.01.0003. | NE
01.01.01.01.0004. | Zavarovanje kabelskega jarka po celotni dolžini trase |  | Securing the cable trench along the entire length of the route |  | m | 200 |  | 0 | 09.05.01.0004. | NE
01.01.01.01.0008. | Zakoličba in posnetek stojnega mesta |  | Staking and record of a standing position |  | kos (pcs) | 1 |  | 0 | 09.05.01.0005. | NE
01.01.01.01.0006. | Priprava materiala, sestava in kompletiranje opreme za stojno mesto |  | Preparation of material, assembly and completion of equipment for a standing position |  | kos (pcs) | 1 |  | 0 | 09.05.01.0006. | NE
01.01.01.02. | Zemeljska dela |  | Ground works |  |  |  |  | 0
01.01.01.02.0001. | Izkop in zasip jarka za ozemljitve v terenu III. ktg s planiranjem in ev. humusiranjem površin. Ozemljila položiti v jarke globine do 1,2m in širine do 60cm: ~na obdeovalnih površinah je min. debelina izkopa 1,2m, ~na neobdeovalni površini je min. debelina izkopa 0,8m. ~ Zemljino okoli trakov rahlo natlačiti ~ Grušč in kamenje ne smeta biti v stiku s samim ozemljilom; zasutje ozemljil izvede z zemljino, ki ima ustrezno dobro prevodnost(zemljina brez večjih kamnitih vložkov) |  | Excavation and backfilling of the trench for grounding in the ground III category with planning and possibly humus of surfaces. Earthing laid in trenches up to 1.2 m deep and up to 60 cm wide: ~ on cultivated surfaces, the minimum excavation thickness is 1.2 m, ~ on the untreated surface, the minimum excavation thickness is 0.8 m. ~ Slightly press the soil around the strips ~ Gravel and stones must not be in contact with the ground itself; the backfilling of the ground is carried out with soil that has a correspondingly good conductivity (soil without major stones) |  | m | 40 |  | 0 | 02.04.13.4001. | NE
01.01.01.02.0002. | Izkop in zasip jarka za ozemljitve v terenu IV. ktg s planiranjem in ev. humusiranjem površin. Ozemljila položiti v jarke globine do 1,2m in širine do 60cm: ~na obdeovalnih površinah je min. debelina izkopa 1,2m, ~na neobdeovalni površini je min. debelina izkopa 0,8m. ~ Zemljino okoli trakov rahlo natlačiti ~ Grušč in kamenje ne smeta biti v stiku s samim ozemljilom; zasutje ozemljil izvede z zemljino, ki ima ustrezno dobro prevodnost(zemljina brez večjih kamnitih vložkov) |  | Excavation and backfilling of a trench for grounding in the ground IV. ktg with planning and eventual humusification of surfaces. Earthing laid in trenches up to 1.2 m deep and up to 60 cm wide: ~ on cultivated surfaces, the minimum excavation thickness is 1.2 m, ~ on the untreated surfaces, the minimum excavation thickness is 0.8 m. ~ Slightly press the soil around the strips ~ Gravel and stones must not be in contact with the ground itself; the backfilling of the ground is carried out with soil that has a correspondingly good conductivity (soil without major stones) |  | m | 60 |  | 0 | 02.04.13.4002. | NE
01.01.01.03. | Gradbena dela |  | Construction work |  |  |  |  | 0
01.01.01.03.0001. | Strojni izkop s planiranjem dna kabelskega jarka - dimenzij 0,4 x 0,8 m |  | Machine excavation with cable trench bottom planning - dimensions 0.4 x 0.8 m |  | m3 | 64 |  | 0 | 09.05.01.0011. | NE
01.01.01.03.0002. | Ročni izkop s planiranjem dna kabelskega jarka - dimenzij 0,4 x 0,8 m |  | Manual excavation with cable trench bottom planning - dimensions 0.4 x 0.8 m |  | m3 | 10 |  | 0 | 09.05.01.0012. | NE
01.01.01.03.0003. | Dobava, razvoz po trasi in posipanje mivke v kabelski jarek v sloju 25 cm |  | Delivery, transport along the route and sanding of sand in a cable trench in a layer of 25 cm |  | m3 | 10 |  | 0 | 09.05.01.0013. | NE
01.01.01.03.0004. | Dobava, razvoz po trasi in polaganje zaščitnih PE-HD cevi 2x fi 160 mm in 2x50 mm po detajlu |  | Delivery, transport along the route and laying of protective HDPE pipes - 2 x diameter 160 mm and 2x50 mm by detail |  | m | 100 |  | 0 | 09.05.01.0036. | NE
01.01.01.03.0005. | Polaganje opozorilnega traku |  | Laying the warning tape |  | m | 200 |  | 0 | 09.05.01.0015. | NE
01.01.01.03.0006. | Polaganje plastičnih ščitnikov za kabel širine 150 mm |  | Laying plastic shields for cable width of 150 mm |  | m | 100 |  | 0 | 09.05.01.0016. | NE
01.01.01.03.0007. | Strojni in ročni zasip (80% / 20%) kabelskega jarka z utrjevanjem po plasteh in s končnim planiranjem |  | Machine and manual backfilling (80% / 20%) of cable trench with layer-by-layer hardening and final arranging |  | m3 | 200 |  | 0 | 09.05.01.0017. | NE
01.01.01.03.0008. | Fino strojno / ročno planiranje terena II. in III. kategorije po strojnem zasipu na urejenih površinah |  | Fine machine/manual terrain leveling II in III categories by machine backfilling on landscaped areas |  | m2 | 150 |  | 0 | 09.05.01.0018. | NE
01.01.01.03.0009. | Strojni in delno ročni izkop jame dimenzij 2,0 x 2,0 x 2,4 m za izdelavo jaška v terenu III. In IV. Ktg., odvoz odvečnega materiala na deponijo (9,6m3) s predajo evidenčnih listov pooblaščenega upravljalca deponije. Izdelava kabelskih jaškov dimenzij 1,2x1,2x1,8m(notranje dimenzije) (JELSN1), ki vključuje: dobavo in vgrajevanje podložnega betona C12/15 debeline 10 cm, dobavo in vgrajevanje betona v armiranobetonsko konstrukcijo C25/30 prereza do 0,20 m3/m2, ki mora biti dobro zvibriran in odporen proti zmrzali, kompletno z armaturo, dvostranskim opažem, litoželeznim pokrovom - notranje površine 60x60 cm za povozne površine 400 kN, minimalne svetle globine 1,8 m; zasipanje z izkopanim materialom v plasteh po 20 cm in utrjevanjem do predpisane zbitosti, nakladanjem preostalega izkopanega materiala na prevozna sredstva in odvozom na deponijo v oddaljenosti do 10 km in ureditvijo okolice po končanih delih, z vsemi manjšimi gradbenimi deli in prenosi. |  | Mechanical and partly manual excavation of a pit measuring 2.0 x 2.0 x 2.4 m for the construction of a shaft in the ground III In IV category, removal of excess material to the landfill (9.6 m3) by handing over the records of the authorized landfill manager. Production of cable shafts measuring 1.2x1.2x1.8 m (internal dimensions) (JELSN1), which includes: supply and installation of base concrete C12/15 thickness 10 cm, supply and installation of concrete in reinforced concrete structure C25/30 cross section up to 0.20 m3/m2, which must be well vibrated and frost-resistant, complete with reinforcement, double-sided formwork, cast iron cover - internal surfaces 60x60 cm for running surfaces 400 kN, minimum clear depth 1.8 m; backfilling with excavated material in layers of 20 cm and hardening to the prescribed compaction, loading the remaining excavated material on vehicles and transport to the landfill at a distance of up to 10 km and landscaping after the completed works, with all minor construction works and transfers. |  | kpl (set) | 3 |  | 0 | 09.17.03.0003. | NE
01.01.01.03.0010. | Strojni in delno ročni izkop jame dimenzij 2,0 x 2,8x 2,8 m za izdelavo jaška v terenu III. In IV. Ktg., odvoz odvečnega materiala na deponijo (15,7m3) s predajo evidenčnih listov pooblaščenega upravljalca deponije. Izdelava kabelskih jaškov dimenzij 1,2x2,0x2,0m(notranje dimenzije) (JELSN2), ki vključuje: dobavo in vgrajevanje podložnega betona C12/15 debeline 10 cm, dobavo in vgrajevanje betona v armiranobetonsko konstrukcijo C25/30 prereza do 0,20 m3/m2, ki mora biti dobro zvibriran in odporen proti zmrzali, kompletno z armaturo, dvostranskim opažem, 2 x litoželeznim pokrovom - notranje površine 60x60 cm za povozne površine 400 kN, minimalne svetle globine 2,0 m; zasipanje z izkopanim materialom v plasteh po 20 cm in utrjevanjem do predpisane zbitosti, nakladanjem preostalega izkopanega materiala na prevozna sredstva in odvozom na deponijo v oddaljenosti do 10 km in ureditvijo okolice po končanih delih, z vsemi manjšimi gradbenimi deli in prenosi. |  | Mechanical and partly manual excavation of a pit measuring 2.0 x 2.8x 2.8 m for the construction of a shaft in the ground III In IV category, removal of excess material to the landfill (15.7 m3) by handing over the records of the authorized landfill manager. Production of cable shafts measuring 1.2x2.0x2.0 m (internal dimensions) (JELSN2), which includes: supply and installation of C12/15 base concrete 10 cm thick, supply and installation of concrete in reinforced concrete structure C25 / 30 with a cross section up to 0.20 m3/m2, which must be well vibrated and frost-resistant, complete with reinforcement, double-sided formwork, 2 x cast iron cover - internal surfaces 60x60 cm for running surfaces 400 kN, minimum clear depth 2.0 m; backfilling with excavated material in layers of 20 cm and hardening to the prescribed compaction, loading the remaining excavated material on vehicles and transport to the landfill at a distance of up to 10 km and landscaping after the completed works, with all minor construction works and transfers. |  | kpl (set) | 1 |  | 0 | 09.17.03.0004. | NE
01.01.01.04. | Ostala gradbena dela |  | Other construction works |  |  |  |  | 0
01.01.01.04.0001. | Razna gradbena dela, ki v osnovnem popisu niso zajeta ali jih ni možno normirati: ~ KV delavec |  | Miscellaneous construction works not included in the basic inventory or not standardized: ~ Skilled worker |  | ure | 50 |  | 0 | 09.14.04.0001. | NE
01.01.01.04.0002. | Razna gradbena dela, ki v osnovnem popisu niso zajeta ali jih ni možno normirati: ~ PK delavec |  | Miscellaneous construction works not included in the basic inventory or not standardized: ~ semi-skilled worker |  | ure | 50 |  | 0 | 09.14.04.0002. | NE
01.01.01.04.0003. | Izvedba geodetskega posnetka izvedenega stanja odseka daljnovoda (stebrov) in izdelava elaborata za vpis spremembe odseka daljnovoda v GJI, vključno z vpisom v GJI (električna energija in elektronske komunikacije) ~ obračun na st.m." |  | Execution of a geodetic survey of the completed condition of the section of the transmission line (towers) and preparation of a study for the entry of a change in the section of the transmission line in the GJI, including entry in the GJI (electricity and electronic communications) ~ cost center calculation |  | kos (pcs) | 1 |  | 0 | 02.01.02.4001. | NE
01.01.01.04.0004. | Izvedba geodetskega posnetka poteka ozemljil (v odprtem jarku) za vsak steber in izdelava poročila. ~ obračun na st.m." |  | Execution of a geodetic survey of the grounding process (in an open ditch) for each tower and production of a report. ~ cost center calculation |  | kos (pcs) | 1 |  | 0 | 02.01.02.4002. | NE
01.01.01.05. | Elektromontažna oprema in dela |  | Electrical equipment and works |  |  |  |  | 0
01.01.01.05.0001. | Dobava in polaganje kabla (K3) NA2XS(F)2Y 1×240RM/25 mm2 12/20 kV v zemljo |  | Supply and laying of cable - NA2XS (F) 2Y 1 × 240RM/25 mm2 12/20 kV in the ground (K3) |  | m | 360 |  | 0 | 09.16.01.0003. | DA | (2TDK_Lokacija/Projekt=='2TDK') AND (2TDK_Klasifikacija/ObjektTip=='NAP') AND (2TDK_Klasifikacija/Sistem=='ELO') AND (2TDK_Lokacija/ObjektSifra=='KBV') AND (2TDK_Lokacija/ConaTip=='SN2') AND (2TDK_Lokacija/ConaSifra=='XX') AND (2TDK_Klasifikacija/ElementTip=='KabelskaKanalizacija') AND (2TDK_Atributi/ElementSifra=='K3') | 2TDK_Atributi/Dolzina_m*3
01.01.01.05.0002. | Dobava in uvlačenja kabla NA2XS(F)2Y 1×240RM/25 mm2 12/20 kV v kabelsko kanalizacijo (K4) |  | Supply and drawing of cable NA2XS (F) 2Y 1 × 240RM / 25 mm2 12/20 kV into the cable sewer (K4) |  | m | 60 |  | 0 | 09.16.01.0004. | NE
01.01.01.05.0003. | Nameščanje položenih enožilnih kablov v trikotni kabelski snop ter vstavljanje plastičnih distančnikov do 240 mm2 (upoštevati dolžino trase KBV) |  | Installation of laid single-core cables in a triangular cable harness and insertion of plastic spacers up to 240 mm2 (take into account the length of the KBV route) |  | m | 130 |  | 0 | 09.16.01.0030. | NE
01.01.01.05.0004. | Dobava in montaža nosilca kabelskih zaključkov in odvodnikov prenapetosti |  | Supply and installation of cable termination brackets and surge arresters |  | kos (pcs) | 3 |  | 0 | 09.05.02.0001. | NE
01.01.01.05.0005. | Dobava in montaža kabelskega zaključka s priklopom in ozemljitvijo za enožilni kabel NA2XS(F)2Y 1×240RM/25 mm2 , 12/20 kV, npr. tip: POLT-24D/1XO-ML-4-13 + EAKT-1657 |  | Supply and installation of cable termination with connection and earthing for single-core cable NA2XS (F) 2Y 1 × 240RM/25 mm2, 12/20 kV, eg type: POLT-24D / 1XO-ML-4-13 + EAKT-1657 |  | kpl (set) | 3 |  | 0 | 09.16.01.0007. | NE
01.01.01.05.0006. | Dobava in montaža odvodnika prenapetosti tip: PO/SN 10 kA/20 kV, npr. tip: MWK20/10 |  | Supply and installation of surge arrester type: PO / MV 10 kA / 20 kV, eg type: MWK20 / 10 |  | kos (pcs) | 3 |  | 0 | 09.05.02.0002. | NE
01.01.01.05.0007. | Dobava in montaža nosilca kablov vključno s kabelsko objemko |  | Supply and installation of cable tray including cable clamp |  | kpl (set) | 3 |  | 0 | 09.05.02.0003. | NE
01.01.01.05.0008. | Spajanje vodnikov na prehodu ali vključitvi zemeljskega kabla na vodnike Al/Fe 3×35/6 mm2 |  | Connection of conductors at the crossing or connection of the earth wire to the conductors Al / Fe 3 × 35/6 mm2 |  | kpl (set) | 1 |  | 0 | 09.05.02.0004. | NE
01.01.01.05.0009. | Ločilnik z ozemljilnim stikalom 20kV/ 630A, 3 polni, za zunanjo montažo z ročnim pogonom dolžine cca 10m |  | Separator with earthing switch 20kV / 630A, 3 pole, for outdoor installation with manual drive approx. 10m long |  | kos (pcs) | 1 |  | 0 | 09.05.02.0005. | NE
01.01.01.05.0010. | Dobava in montaža nosilca kablov vključno s kabelsko objemko |  | Supply and installation of cable tray including cable clamp |  | kpl (set) | 3 |  | 0 | 09.05.02.0006. | NE
01.01.01.05.0011. | Izvedba ozemljitve konzol in odvodnikov prenapetosti na drogu, kompletno z Al 35 mm2, pritrdilnim in spojnim materialom |  | Earthing of brackets and surge arresters on a pole, complete with Al 35 mm2, fastening and connecting material |  | kpl (set) | 1 |  | 0 | 09.05.02.0007. | NE
01.01.01.05.0012. | Dobava in montaža ščitnika za zaščito kabla na drogu (trije kabli) |  | Supply and installation of cable shield on the pole (three cables) |  | kpl (set) | 1 |  | 0 | 09.05.02.0008. | NE
01.01.01.05.0013. | Dobava in polaganje pocinkanega valjanca Fe/Zn 25x4 mm v zemlji vključno z izvedbo spojev s križnimi sponkami |  | Supply and installation of galvanized Fe/Zn 25x4 mm rolled sheet in the ground, including cross-clamp joints |  | m | 200 |  | 0 | 09.05.02.0009. | NE
01.01.01.06. | Izdelava, dobava in montaža jeklene konstrukcije |  | Manufacture, supply and installation of steel structure |  |  |  |  | 0
01.01.01.06.0001. | Izdelava, dobava, transport (delavnica-gradbiščna deponija, razloženo) vroče cinkane+barvane jeklene konstrukcije DV stebrov (S355J2) z vsem spojnim in pritrdilnim materialom. ~ barvanje v tovarni: 1 x temeljni EP/PUR premaz. ~ za obračun se upošteva projektna masa konstrukcije v črnem. |  | Manufacture, supply, transport (workshop-construction landfill, explained) hot-dip galvanized + painted steel structures of OH towers (S355J2) with all connecting and fastening material. ~ factory painting: 1 x EP / PUR primer. ~ for the calculation, the design mass of the structure in black is taken into account. |  | kg | 30 |  | 0 | 06.02.01.4001. | NE
01.01.01.06.0002. | Nakladanje in lokalni transport jeklene vroče cinkane+barvane konstrukcije DV stebrov od gradbiščne deponije do stojnega mesta. ~ za obračun se upošteva projektna masa konstrukcije v črnem. |  | Loading and local transport of steel hot-dip galvanized + painted construction of OH towers from the construction site to the standing position. ~ for the calculation, the design mass of the structure in black is taken into account. |  | kg | 30 |  | 0 | 06.02.01.4002. | NE
01.01.01.06.0003. | Montaža vroče cinkane+barvane jeklene konstrukcije DV stebrov. ~ za obračun se upošteva projektna masa konstrukcije v črnem. |  | Installation of hot-dip galvanized + painted steel construction of OH towers. ~ for the calculation, the design mass of the structure in black is taken into account. |  | kg | 30 |  | 0 | 06.02.01.4003. | NE
01.01.01.06.0004. | Barvanje cinkane+tovarniško barvane jeklene konstrukcije DV stebrov po montaži na terenu (vključno s pripravo površin): ~ 1 x temeljni premaz poškodb tovarniško nanesene barve + nepobarvanih površin, ~ 1 x pokrivni končni PUR premaz (RAL 6003). |  | Painting of galvanized + factory-painted steel structure of OH towers after installation in the field (including surface preparation): ~ 1 x primer for damage to factory-applied paint + unpainted surfaces, ~ 1 x topcoat PUR coating (RAL 6003). |  | kg | 30 |  | 0 | 06.02.01.4004. | NE
01.01.01.07. | Ozemljila |  | Earthing |  |  |  |  | 0
01.01.01.07.0001. | Dobava ozemljila iz Fe/Zn valjanca dimenzije 25 x 4 mm po SIST EN 62305-3, za preureditev dveh ozemljitvenih krakov dolžine 20 m na krak na SM36. |  | Supply of earthing from Fe/Zn rolled sheet measuring 25 x 4 mm according to SIST EN 62305-3, for rearrangement of two earthing arms 20 m long per arm on SM36. |  | m | 40 |  | 0 | 09.14.03.0006. | NE
01.01.01.07.0002. | Transport, polaganje in pritrditev ozemljila na jekleno konstrukcijo. |  | Transport, laying and fixing of earthing to the steel structure. |  | m | 40 |  | 0 | 09.14.03.0002. | NE
01.01.01.07.0003. | Dobava in montaža zaščitne termoskrčne tesnilne cevi cca. 30 mm za zaščito. |  | Supply and installation of protective heat-shrinkable sealing pipe approx. 30 mm for protection. |  | m | 4 |  | 0 | 09.14.03.0003. | NE
01.01.01.07.0004. | Izvedba končnih meritev ozemljitvenih upornosti stebrov (2 kraka stebra) in izdelava merilnega elaborata |  | Execution of final measurements of earthing resistances of towers (2 column legs) and preparation of measuring study |  | kos (pcs) | 1 |  | 0 | 09.14.03.0007. | NE
01.01.01.08. | Transport |  | Transport |  |  |  |  | 0
01.01.01.08.0001. | Nakladanje in razkladanje opreme in materiala, prevoz od skladišča do delovišča ter razvoz po delovišču |  | Loading and unloading of equipment and materials, transport from the warehouse to the site and transport around the site |  | kpl (set) | 1 |  | 0 | 09.05.01.0023. | NE
01.01.01.08.0002. | Nakladanje in odvoz odvečnega izkopanega materiala na deponijo na dodaljenosti do 10 km |  | Loading and removal of excess excavated material to the landfill at a distance of up to 10 km |  | m3 | 7.8 |  | 0 | 09.05.01.0024. | NE
01.01.01.09. | Zaključna dela |  | Finishing works |  |  |  |  | 0
01.01.01.09.0001. | Označevanje trase kablovoda s smernimi kamni |  | Marking the route of the cable line with directional stones |  | kpl (set) | 1 |  | 0 | 09.05.01.0030. | NE
01.01.01.09.0002. | Napetostni preizkus položenega kablovoda z izdelavo merilnega protokola |  | Voltage test of the laid cable line by making a measurement protocol |  | kpl (set) | 1 |  | 0 | 09.05.01.0031. | NE
01.01.01.09.0003. | Meritev ozemljitev |  | Earthing measurement |  | kpl (set) | 1 |  | 0 | 09.05.01.0033. | NE

## 3-23 Napajanje predora T8
ŠIFRANT / CODE | OPIS | OPOMBA | DESCRIPTION | NOTE | EM | KOLIČINA / QTY | €/EM | ZNESEK / AMOUNT | ID | BIM | FILTER IZBORA BIM GRADNIKOV / BIM FILTER | FILTER IZBORA VREDNOSTI / ATTRIBUTE | IME FILTRA / NAME
S3-x3-23 | 20kV kabelski priključek za napajanje predora T8 iz RTP Dekani |  | 20kV cable connection for power supply of tunnel T8 from RTP Dekani |  |  |  |  | 0
01. | 20kV kabelski priključek za napajanje predora T8 iz RTP Dekani |  | 20kV cable connection for power supply of tunnel T8 from RTP Dekani |  |  |  |  | 0
01.00. | Splošno |  | General
01.00.01. | Splošno |  | General
01.00.01.01. | Splošno |  | General
01.00.01.01.0001. | Pred naročanjem opreme je potrebno preveriti in upoštevati dimenzije izvedenih prostorov kjer bo oprema postavljena. |  | Before ordering the equipment, it is necessary to check and take into account the dimensions of the room(s) where the equipment will be installed/placed. |  |  | 0 | 0 | 0 | 09.06.00.0002.
01.00.01.01.0002. | Pred naročanjem kablov, kabelskih cevi, kabelskih polic, kabelskih betonskih koritnic in ostalega inštalacijskega materiala je potrebno na objektu preveriti dolžine tras. |  | Before ordering cables, cable ducts, cable shelves, cable concrete troughs and other installation materials, it is necessary to check the lengths of the routes at the facility. |  |  | 0 | 0 | 0 | 09.06.00.0003.
01.01. | 20kV kabelski priključek za napajanje predora T8 iz RTP Dekani |  | 20kV cable connection for power supply of tunnel T8 from RTP Dekani |  |  |  |  | 0
01.01.01. | 20 kV VODI ZA NAPAJANJE TP8.0 |  | 20 kV ELECTRIC POWER LINES FOR SUPPLY OF TP8.0
01.01.01.01. | Pripravljalna dela |  | Preparatory work |  |  |  |  | 0
01.01.01.01.0001. | Zakoličba trase kablovoda |  | Staking the cable line route |  | m | 750 |  | 0 | 09.05.01.0001. | NE
01.01.01.01.0002. | Zakoličba obstoječih komunalnih vodov v trasi predvidenega kablovoda |  | Staking of existing utility conductors in the route of the planned cable line |  | kpl (set) | 1 |  | 0 | 09.05.01.0002. | NE
01.01.01.01.0003. | Priprava del in materiala |  | Preparation of works and materials |  | m | 750 |  | 0 | 09.05.01.0003. | NE
01.01.01.01.0004. | Zavarovanje kabelskega jarka po celotni dolžini trase |  | Securing the cable trench along the entire length of the route |  | m | 750 |  | 0 | 09.05.01.0004. | NE
01.01.01.01.0008. | Zakoličba in posnetek stojnega mesta |  | Staking and recording of a standing position |  | kos (pcs) | 1 |  | 0 | 09.05.01.0005. | NE
01.01.01.01.0006. | Priprava materiala, sestava in kompletiranje opreme za stojno mesto |  | Preparation of material, assembly and completion of equipment for a standing position |  | kos (pcs) | 1 |  | 0 | 09.05.01.0006. | NE
01.01.01.02. | Gradbena dela |  | Construction work |  |  |  |  | 0
01.01.01.02.0001. | Strojni izkop s planiranjem dna kabelskega jarka - dimenzij 0,4 x 0,8 m |  | Machine excavation with cable trench bottom planning - dimensions 0.4 x 0.8 m |  | m3 | 240 |  | 0 | 09.05.01.0011. | NE
01.01.01.02.0002. | Ročni izkop s planiranjem dna kabelskega jarka - dimenzij 0,4 x 0,8 m |  | Manual excavation with cable trench bottom planning - dimensions 0.4 x 0.8 m |  | m3 | 10 |  | 0 | 09.05.01.0012. | NE
01.01.01.02.0003. | Dobava, razvoz po trasi in posipanje mivke v kabelski jarek v sloju 25 cm |  | Delivery, transport along the route and filling (sand) a cable trench in a layer of 25 cm |  | m3 | 10 |  | 0 | 09.05.01.0013. | NE
01.01.01.02.0004. | Dobava, razvoz po trasi in polaganje zaščitnih PE-HD cevi f200 mm po detajlu |  | Delivery, transport along the route and laying of protective PE-HD pipes , diameter 200 mm by detail |  | m | 50 |  | 0 | 09.05.01.0019. | NE
01.01.01.02.0005. | Dobava, razvoz po trasi in polaganje zaščitnih PE-HD cevi f160 mm + 2x Ф50 mm po detajlu |  | Delivery, transport along the route and laying of protective PE-HD pipes diameter 160 mm + 2x Ф50 mm by detail |  | m | 30 |  | 0 | 09.05.01.0020. | NE
01.01.01.02.0006. | Polaganje opozorilnega traku |  | Laying the warning tape |  | m | 750 |  | 0 | 09.05.01.0015. | NE
01.01.01.02.0007. | Polaganje plastičnih ščitnikov za kabel širine 150 mm |  | Laying plastic shields for a cable width of 150 mm |  | m | 750 |  | 0 | 09.05.01.0016. | NE
01.01.01.02.0008. | Strojni in ročni zasip (80% / 20%) kabelskega jarka z utrjevanjem po plasteh in s končnim planiranjem |  | Machine and manual backfilling (80%/20%) of cable trench with layer-by-layer hardening and final planning |  | m3 | 180 |  | 0 | 09.05.01.0017. | NE
01.01.01.02.0009. | Fino strojno / ročno planiranje terena II. in III. kategorije po strojnem zasipu na urejenih površinah |  | Fine machine / manual leveling terrain of II in III category by machine backfilling on landscaped areas |  | m2 | 224 |  | 0 | 09.05.01.0018. | NE
01.01.01.02.0010. | Strojni in delno ročni izkop jame dimenzij 2,0 x 2,0 x 2,4 m za izdelavo jaška v terenu III. In IV. Ktg., odvoz odvečnega materiala na deponijo (9,6m3) s predajo evidenčnih listov pooblaščenega upravljalca deponije. Izdelava kabelskih jaškov dimenzij 1,2x1,2x1,8m(notranje dimenzije) (JELSN1), ki vključuje: dobavo in vgrajevanje podložnega betona C12/15 debeline 10 cm, dobavo in vgrajevanje betona v armiranobetonsko konstrukcijo C25/30 prereza do 0,20 m3/m2, ki mora biti dobro zvibriran in odporen proti zmrzali, kompletno z armaturo, dvostranskim opažem, litoželeznim pokrovom - notranje površine 60x60 cm za povozne površine 400 kN, minimalne svetle globine 1,8 m; zasipanje z izkopanim materialom v plasteh po 20 cm in utrjevanjem do predpisane zbitosti, nakladanjem preostalega izkopanega materiala na prevozna sredstva in odvozom na deponijo v oddaljenosti do 10 km in ureditvijo okolice po končanih delih, z vsemi manjšimi gradbenimi deli in prenosi. |  | Mechanical and partly manual excavation of a pit measuring 2.0 x 2.0 x 2.4 m for the construction of a shaft in the terrain of III In IV category, removal of excess material to the landfill (9.6 m3) by handing over the records of the authorized landfill manager. Production of cable shafts measuring 1.2x1.2x1.8 m (internal dimensions) (JELSN1), which includes: supply and installation of base concrete C12/15 thickness 10 cm, supply and installation of concrete in reinforced concrete structure C25/30 cross section up to 0.20 m3/m2, which must be well vibrated and frost-resistant, complete with reinforcement, double-sided formwork, cast iron cover - internal surfaces 60x60 cm for running surfaces 400 kN, minimum clear depth 1.8 m; backfilling with excavated material in layers of 20 cm and hardening to the prescribed compaction, loading the remaining excavated material on vehicles and transport to the landfill at a distance of up to 10 km and landscaping after the completed works, with all minor construction works and transfers. |  | kpl (set) | 5 |  | 0 | 09.17.03.0003. | DA | (2TDK_Lokacija/Projekt=='2TDK') AND (2TDK_Klasifikacija/ObjektTip=='NAP') AND (2TDK_Klasifikacija/Sistem=='ELO') AND (2TDK_Lokacija/ObjektSifra=='KBV') AND (2TDK_Lokacija/ConaTip=='SN3') AND (2TDK_Lokacija/ConaSifra=='XX') AND (2TDK_Klasifikacija/ElementTip=='Jasek') AND (2TDK_Atributi/ElementSifra=='JELSN2') | NumberOfItems
01.01.01.03. | Elektromontažna oprema in dela |  | Electrical installation equipment and work |  |  |  |  | 0
01.01.01.03.0001. | Dobava in polaganje kabla - N2XS(F)2Y 1×150/25 mm2 12/20 kV v zemljo (K3) | Projektantska rezerva | Cable supply and laying - N2XS (F) 2Y 1 × 150/25 mm2 12/20 kV in the ground (K3) |  | m | 4500 |  | 0 | 09.16.01.0003. | DA | (2TDK_Lokacija/Projekt=='2TDK') AND (2TDK_Klasifikacija/ObjektTip=='NAP') AND (2TDK_Klasifikacija/Sistem=='ELO') AND (2TDK_Lokacija/ObjektSifra=='KBV') AND (2TDK_Lokacija/ConaTip=='SN3') AND (2TDK_Lokacija/ConaSifra=='XX') AND (2TDK_Klasifikacija/ElementTip=='KabelskaKanalizacija') AND (2TDK_Atributi/ElementSifra=='K3') | 2TDK_Atributi/Dolzina_m*6
01.01.01.03.0002. | Dobava in uvlečenje kabla - N2XS(F)2Y 1×150/25 mm2 12/20 kV v PE-HD cevi (K4) |  | Cable supply and mounting - N2XS (F) 2Y 1 × 150/25 mm2 12/20 kV in HDPE pipe (K4) |  | m | 80 |  | 0 | 09.16.01.0004. | NE
01.01.01.03.0003. | Nameščanje položenih enožilnih kablov v trikotni kabelski snop ter vstavljanje plastičnih distančnikov do 150 mm2 (upoštevati dolžino trase KBV) |  | Installation of laid single-core cables in a triangular cable harness and insertion of plastic spacers up to 150 mm2 (take into account the length of the KBV route) |  | m | 750 |  | 0 | 09.16.01.0030. | NE
01.01.01.03.0004. | Dobava in montaža notranjega kabelskega zaključka (končnika) + prenapetostni odvodnik s priklopom in ozemljitvijo za enožilne kable N2XS(F)2Y 1×150RM/25 mm2; 12/20kV; npr. tip: RSTI-5854+SMOE-62872+RSTI-CC-68SA2410-M16, proizvod: Raychem |  | Supply and installation of internal cable termination (terminal) with connection and earthing for single-core cables N2XS (F) 2Y 1 × 150RM / 25 mm2; 12 / 20kV and connection in MV switchgear-line cell + surge arrester; for example type: RSTI-5854 + SMOE-62872 + RSTI-CC-68SA2410-M16, product: Raychem |  | kpl (set) | 3 |  | 0 | 09.16.01.0012. | NE
01.01.01.03.0005. | Dobava in montaža kabelskega zaključka s priklopom in ozemljitvijo za enožilni kabel N2XS(F)2Y 1×150/25 mm2 , 12/20 kV, za priklop kablov v SN celici |  | Supply and installation of cable termination with connection and earthing for single-core cable N2XS (F) 2Y 1 × 150/25 mm2, 12/20 kV, for connection of cables in MV cell in RTP Dekani |  | kpl (set) | 3 |  | 0 | 09.16.01.0011. | NE
01.01.01.03.0006. | Dobava in montaža prenapetostnega odvodnika za ozemljitev opleta 20 kV kabla; npr. tip: ISPRO AQ 40/440, U = 440 V AC, In = 20 kA, Imax = 40 kA (8/20), razred II, proizvod: Iskra |  | Supply and installation of a surge arrester for earthing a 20 kV cable sheath; for example type: ISPRO AQ 40/440, U = 440 V AC, In = 20 kA, Imax = 40 kA (8/20), class II, product: Iskra |  | kos (pcs) | 3 |  | 0 | 09.16.01.0025. | NE
01.01.01.03.0007. | Dobava in montaža ploščice za oznako kabla, komplet z objemko iz nemagnetnega materiala |  | Supply and installation of cable marking plate, set with clamp made of non-magnetic material |  | kpl (set) | 3 |  | 0 | 09.16.01.0031. | NE
01.01.01.03.0008. | Dobava in polaganje pocinkanega valjanca Fe/Zn 25x4 mm v zemlji vključno z izvedbo spojev s križnimi sponkami |  | Supply and installation of galvanized Fe / Zn 25x4 mm earthing rolled sheet in the ground, including cross-clamp joints |  | kpl (set) | 750 |  | 0 | 09.16.01.0024. | NE
01.01.01.04. | Transport |  | Transport |  |  |  |  | 0
01.01.01.04.0001. | Nakladanje in razkladanje opreme in materiala, prevoz od skladišča do delovišča ter razvoz po delovišču |  | Loading and unloading of equipment and materials, transport from the warehouse to the site and transport around the site |  | kpl (set) | 1 |  | 0 | 09.05.01.0023. | NE
01.01.01.04.0002. | Nakladanje in odvoz odvečnega izkopanega materiala na deponijo na dodaljenosti do 10 km |  | Loading and removal of excess excavated material to the landfill at a distance of up to 10 km |  | m3 | 7.8 |  | 0 | 09.05.01.0024. | NE
01.01.01.05. | Zaključna dela |  | Finishing works |  |  |  |  | 0
01.01.01.05.0001. | Označevanje trase kablovoda s smernimi kamni |  | Recording of the KBV route and preparation of a geodetic plan |  | kpl (set) | 1 |  | 0 | 09.05.01.0030. | NE
01.01.01.05.0002. | Napetostni preizkus položenega kablovoda z izdelavo merilnega protokola |  | Voltage test of the laid cable line by making a measurement protocol |  | kpl (set) | 1 |  | 0 | 09.05.01.0031. | NE
01.01.01.05.0003. | Meritev ozemljitev |  | Grounding measurement |  | kpl (set) | 1 |  | 0 | 09.05.01.0033. | NE

## 3-24_O4 Ozemljitev T3-T7
ŠIFRANT / CODE | OPIS | OPOMBA | DESCRIPTION | NOTE | EM | KOLIČINA / QTY | €/EM | ZNESEK / AMOUNT | ID | BIM | FILTER IZBORA BIM GRADNIKOV / BIM FILTER | FILTER IZBORA VREDNOSTI / ATTRIBUTE | IME FILTRA / NAME
S3-x3-05 | Načrt predora T3 do T7 |  | Plan of Tunnel T3 to T7 |  |  |  |  | 0
01. | OZEMLJITVE NAPRAV, IZENAČITEV POTENCIALOV IN STRELOVODNA NAPELJAVA ZA PREDORE T3 DO T8 |  | FUNDAMENTAL EARTHING AND EQUIPOTENTIAL BONDING OF METAL STRUCTURES IN TUNNELS T3 TO T8 |  |  |  |  | 0
01.01. | PREDOR T3 DO T7 |  | TUNNEL T3 TO T7 |  |  |  |  | 0
01.01.00. | SPLOŠNO |  | GENERAL
01.01.00.00. | SPLOŠNO |  | GENERAL
01.01.00.00.0001. | Veljajo določila podana v Tehničnih specifikacijah [Poglavje 6.02.E, 6.03.E, 8.03.G in 8.05.A.7.d] ter Splošni in Posebni tehnični pogoji in Dopolnila splošnih in tehničnih pogojev, zahteve iz Tehničnega poročila v PZI načrtu, razen če tu ni drugače določeno. Cena postavke vključuje nabavo, transport ter ves potreben material, opremo in delo za izvedbo posamezne postavke. Prav tako mora biti v ceno na enoto zajete izdelava podlog za izdelavo PID dokumentacije, pridobitev pozitivne ocene, meritve, potrdila, atesti in certifikati ustreznih inštitucij za dokazovanje primerne kakovosti opreme, napeljav, materialov in montažnih del [EIMV, SIQ, IVD, ZAG, TÜV ali enakovredni) - izvajalec mora imeti ustrezno licenco za izvajanje meritev in ocenjevanje kakovosti. Izvajalec mora sodelovati na strokovnem tehničnem pregledu in izdelati dokazila o zanesljivosti objekta. |  | The provisions given in the Technical Specifications [Chapter 6.02.E, 6.03.E, 8.03.G and 8.05.A.7.d] and the General and Special Technical Conditions and Amendments to the General and Technical Conditions, the requirements of the Technical Report in the PEP/PZI plan shall apply, except unless otherwise specified here. The price of the item includes the purchase, transport and all the necessary materials, equipment and work for the implementation of each item. The unit price must also include the production of bases for the preparation of PID documentation, obtaining a positive assessment, measurements, certificates, attestations and certificates of relevant institutions to prove the appropriate quality of equipment, installations, materials and assembly works [EIMV, SIQ, IVD, ZAG, TÜV or equivalent) - the contractor must have an appropriate license to perform measurements and quality assessments. The contractor must participate in the expert technical inspection and prepare evidence of the reliability of the facility. |  |  |  | 0 | 0 | 09.10.00.0009.
01.01.00.00.0002. | Pred naročanjem materiala je potrebno preveriti in upoštevati dimenzije izvedenih prostorov kjer bo oprema postavljena. |  | Before ordering the material, it is necessary to check and take into account the dimensions of the finished/constructed rooms where the equipment will be installed/placed. |  |  |  | 0 | 0 | 09.10.00.0010.
01.01.00.00.0003. | Pred naročanjem valjanca, kablov in ostalega inštalacijskega materiala je potrebno na objektu preveriti dolžine tras. |  | Before ordering rolled sheet metal, cables and other installation material, it is necessary to check the lengths of the routes at the facility. All equipment installed in the main pipe must withstand compressive loads of ± 3500 Pa and loads due to air flow of 2600 N/m2. |  |  |  | 0 | 0 | 09.10.00.0011.
01.01.00.00.0004. | Vsa vgrajena oprema v glavno cev mora prenesti tlačne obremenitve ±3500 Pa in obremenitve zaradi strujanja zraka 2600 N/m2. |  | All equipment installed in the main pipe must withstand compressive loads of ± 3500 Pa and loads due to air flow of 2600 N/m2. |  |  |  | 0 | 0 | 09.10.00.0012.
01.01.01. | OZEMLJITEV NAPRAV IN IZENAČITEV POTENCIALA |  | EARTHING AND EQUIPOTENTIAL BONDING |  |  |  |  | 0
01.01.01.01. | OZEMLJITEV NAPRAV IN IZENAČITEV POTENCIALA V PREDORU T3 |  | EARTHING AND EQUIPOTENTIAL BONDING OF METAL STRUCTURES IN TUNNEL T3 |  |  |  |  | 0
01.01.01.01.0001. | Dobava in polaganje (pritrjevanje na steno) Rf valjanca (nerjavečo jeklo) RH1 30 x 3,5 mm v kineto in dvojni pod niš |  | Supply and installation (wall mounting) of Rf rolled metal (stainless steel) RH1 30 x 3.5 mm into duct and double floor of niches |  | m | 40 |  | 0 | 09.10.01.0002.
01.01.01.01.0002. | Dobava in polaganje vodnika N2XH ru/ze 1x95mm2, položenega v kineto delno uvlečenega v cev |  | Supply and installation of conductor N2XH ru/ze 1x95mm2, laid in the duct, partially retracted into the pipe |  | m | 10 |  | 0 | 09.10.02.0018.
01.01.01.01.0003. | Dobava in polaganje vodnika N2XH ru/ze 1x70mm2, položenega v kineto delno uvlečenega v cev |  | Supply and installation of conductor N2XH ru/ze 1x70mm2,laid in the duct, partially retracted into the pipe |  | m | 30 |  | 0 | 09.10.02.0004.
01.01.01.01.0004. | Dobava in polaganje vodnika N2XH ru/ze 1x35mm2, položenega v kineto delno uvlečenega v cev |  | Supply and installation of conductor N2XH ru/ze 1x35mm2,laid in the duct, partially retracted into the pipe |  | m | 220 |  | 0 | 09.10.02.0005.
01.01.01.01.0005. | Dobava in polaganje vodnika N2XH ru/ze 1x16mm2, položenega v kineto delno uvlečenega v cev |  | Supply and installation of conductor N2XH ru/ze 1x16mm2,laid in the duct, partially retracted into the pipe |  | m | 100 |  | 0 | 09.10.02.0007.
01.01.01.01.0006. | Dobava in polaganje vodnika N2XH ru/ze 1x10mm2, položenega v kineto delno uvlečenega v cev |  | Supply and installation of conductor N2XH ru/ze 1x10mm2,laid in the duct, partially retracted into the pipe |  | m | 50 |  | 0 | 09.10.02.0008.
01.01.01.01.0007. | Dobava in polaganje vodnika N2XH ru/ze 1x6mm2, položenega v kineto delno uvlečenega v cev |  | Supply and installation of N2XH ru/ze 1x6mm2 conductor, laid in the duct, partially retracted into the pipe |  | m | 20 |  | 0 | 09.10.02.0009.
01.01.01.01.0008. | Dobava in montaža nadometne Cu zbiralnice za izenačevanje potencialov, z zaščitnim pokrovom iz nerjaveče pločevine Rf V2A, z izolatorjem, komplet opremljene z: - Cu zbiralnica 500x40x5mm, 10 priključkov 6 -240mm2 - in drugim potrebnim drobnim tipskim priborom za montažo in označevanje |  | Supply and installation of surface-mounted Cu busbar for equipotential bonding, with protective cover made of stainless steel Rf V2A, with insulator, set equipped with: - Cu busbar 500x40x5mm, 10 connections 6 -240mm2 - and other necessary small standard accessories for assembly and marking |  | kos (pcs) | 1 |  | 0 | 09.10.02.0014.
01.01.01.01.0009. | Dobava in montaža nadometne Cu zbiralnice za izenačevanje potencialov, z zaščitnim pokrovom iz nerjaveče pločevine Rf V2A, z izolatorjem, komplet opremljene z: - Cu zbiralnica 400x40x5mm, 8 priključkov 6 -240mm2 - in drugim potrebnim drobnim tipskim priborom za montažo in označevanje |  | "Supply and installation of surface-mounted Cu busbar for equipotential bonding, with protective cover made of stainless steel Rf V2A, with insulator, complete with: - Cu busbar 400x40x5mm, 8 connections 6 -240mm2 - and other necessary small type fittings for assembly and marking " |  | kos (pcs) | 1 |  | 0 | 09.10.02.0015.
01.01.01.01.0010. | Dobava in montaža nadometne Cu zbiralnice za izenačevanje potencialov, z zaščitnim pokrovom iz nerjaveče pločevine Rf V2A, z izolatorjem, komplet opremljene z: - Cu zbiralnica 350x40x5mm, 6 priključkov 6 -240mm2 - in drugim potrebnim drobnim tipskim priborom za montažo in označevanje |  | "Supply and installation of surface-mounted Cu busbar for equipotential bonding, with protective cover made of stainless steel Rf V2A, with insulator, complete with: - Cu bus 350x40x5mm, 6 connections 6 -240mm2 - and other necessary small type fittings for assembly and marking " |  | kos (pcs) | 1 |  | 0 | 09.10.02.0016.
01.01.01.01.0011. | Izdelava raznih spojev valjanca ali vodnika za izenačevanje potenciala s kabelskimi policami v predoru in v kineti, ozemljitev hidrantnih cevi, ozemljitev vrat v prečnikih, ozemljitev s pločevinasto strešno kritino, okvirji vrat, jeklenimi stebri,predelne stene, razdelilniki in tehnološke naprave, komplet z objemkami, kabelskimi končniki ipd. |  | Production of various joints of rolled sheet metal or conductor for equipotential bonding with cable shelves in the tunnel and duct, earthing of hydrant pipes, earthing of doors in cross passages, earthing with sheet metal roofing, door frames, steel columns, partitions, distributors and technological devices, set with clamps , cable lugs, etc. |  | kos (pcs) | 50 |  | 0 | 09.10.02.0012.
01.01.01.01.0012. | Izvedba ozemljitve kovinskih kanalov in cevi, komplet z dobavo in vgradnjo ozemljitvenega mostička na tesnjenih spojih z izolirano Cu bakreno pletenico 35mm2, vključno z objemko ali z zobatima podložkama na enem vijačnem spoju prirobnic z rdeče obarvano matico vijaka |  | Earthing of metal ducts and pipes, complete with supply and installation of earthing bridge at sealed joints with insulated Cu copper braid 35mm2, including clamp or toothed washers at one flange screw connection with red colored nut |  | kos (pcs) | 30 |  | 0 | 09.10.02.0019.
01.01.01.01.0013. | Dobava in montaža sponk kovinskih stojk dvojnega poda |  | Supply and installation of double floor metal stand clamps |  | kos (pcs) | 10 |  | 0 | 09.10.02.0020.
01.01.01.01.0014. | Dobava in montaža požarno zaščitenih trdih brezhalogenskih inštalacijskih cevi iz umetne mase, komplet z loki, spojkami, objemkami in pritrdilnim priborom, premera 13,5 do 21 mm |  | Supply and installation of fire-resistant rigid halogen-free plastic installation pipes, complete with arches, couplings, clamps and fastening accessories, diameter 13.5 to 21 mm |  | m | 140 |  | 0 | 09.10.01.0010.
01.01.01.01.0015. | Antikorozijska zaščita spojev |  | Anti-corrosion protection of joints |  | kpl (set) | 1 |  | 0 | 09.10.03.0018.
01.01.01.01.0016. | Drobni material [vezni elementi, ploščice, žice, konzole itn) |  | Fine material (fasteners, tiles, wires, brackets, etc.) |  | kpl (set) | 1 |  | 0 | 09.10.06.0045.
01.01.01.01.0017. | Izdelava manjših prebojev do φ100 mm; vrtanje v armiran beton in požarno varno tesnjenje kablov, ki potekajo skozi stene na mejah posameznih požarnih sektorjev z materiali in izvedbo, ki zagotavlja požarno odpornost zahtevano po študiji požarne varnosti [EI90). Izvede ga izvajalec z licenco ter na koncu izda ustrezni certifikat. [izvedba in uporabljen material v skladu s standardoma EN 13501-2 in DIN 4102). Velikos (pcs)t odprtine do 0,2 m2. Velikos (pcs)t preboja do φ100mm, npr. ali enakovredni, tip: PYRO-SAFE® Flammotect A - single layer, izdelek: SVT. |  | Production of small breakthroughs up to φ100 mm; drilling in reinforced concrete and fire-safe sealing of cables passing through walls at the boundaries of individual fire sectors with materials and design that provides fire resistance required after the fire safety study [EI90]. It is performed by a licensed contractor and an appropriate certificate is issued . Design and material used in accordance with standards EN 13501-2 and DIN 4102). Opening size up to 0.2 m2. Breakthrough size up to φ100mm, e.g. or equivalent, type: PYRO-SAFE® Flammotect A - single layer, product: SVT. |  | kos (pcs) | 20 |  | 0 | 09.10.06.0006.
01.01.01.01.0018. | Meritve ozemljitvene upornosti in kontrola galvanskih povezav |  | Earthing resistance measurements and control of galvanic connections |  | kpl (set) | 1 |  | 0 | 09.10.06.0042.
01.01.01.02. | OZEMLJITEV NAPRAV IN IZENAČITEV POTENCIALA V PREDORU T4 |  | EARTHING AND EQUIPOTENTIAL BONDING OF METAL STRUCTURES IN TUNNEL T4 |  |  |  |  | 0
01.01.01.02.0001. | Dobava in polaganje (pritrjevanje na steno) Rf valjanca (nerjavečo jeklo) RH1 30 x 3,5 mm v kineto in dvojni pod niš |  | Supply and installation (wall mounting) of Rf rolled metal (stainless steel) RH1 30 x 3.5 mm into duct and double floor of niches |  | m | 200 |  | 0 | 09.10.01.0002.
01.01.01.02.0002. | Dobava in polaganje vodnika N2XH ru/ze 1x95mm2, položenega v kineto delno uvlečenega v cev |  | Supply and installation of conductor N2XH ru/ze 1x95mm2, laid in the duct, partially retracted into the pipe |  | m | 50 |  | 0 | 09.10.02.0018.
01.01.01.02.0003. | Dobava in polaganje vodnika N2XH ru/ze 1x70mm2, položenega v kineto delno uvlečenega v cev |  | Supply and installation of conductor N2XH ru/ze 1x70mm2,laid in the duct, partially retracted into the pipe |  | m | 150 |  | 0 | 09.10.02.0004.
01.01.01.02.0004. | Dobava in polaganje vodnika N2XH ru/ze 1x35mm2, položenega v kineto delno uvlečenega v cev |  | Supply and installation of conductor N2XH ru/ze 1x35mm2,laid in the duct, partially retracted into the pipe |  | m | 750 |  | 0 | 09.10.02.0005.
01.01.01.02.0005. | Dobava in polaganje vodnika N2XH ru/ze 1x16mm2, položenega v kineto delno uvlečenega v cev |  | Supply and installation of conductor N2XH ru/ze 1x16mm2,laid in the duct, partially retracted into the pipe |  | m | 200 |  | 0 | 09.10.02.0007.
01.01.01.02.0006. | Dobava in polaganje vodnika N2XH ru/ze 1x10mm2, položenega v kineto delno uvlečenega v cev |  | Supply and installation of conductor N2XH ru/ze 1x10mm2,laid in the duct, partially retracted into the pipe |  | m | 120 |  | 0 | 09.10.02.0008.
01.01.01.02.0007. | Dobava in polaganje vodnika N2XH ru/ze 1x6mm2, položenega v kineto delno uvlečenega v cev |  | Supply and installation of N2XH ru/ze 1x6mm2 conductor, laid in the duct, partially retracted into the pipe |  | m | 80 |  | 0 | 09.10.02.0009.
01.01.01.02.0008. | Dobava in montaža nadometne Cu zbiralnice za izenačevanje potencialov, z zaščitnim pokrovom iz nerjaveče pločevine Rf V2A, z izolatorjem, komplet opremljene z: - Cu zbiralnica 500x40x5mm, 10 priključkov 6 -240mm2 - in drugim potrebnim drobnim tipskim priborom za montažo in označevanje |  | Supply and installation of surface-mounted Cu busbar for equipotential bonding, with protective cover made of stainless steel Rf V2A, with insulator, set equipped with: - Cu busbar 500x40x5mm, 10 connections 6 -240mm2 - and other necessary small standard accessories for assembly and marking |  | kos (pcs) | 5 |  | 0 | 09.10.02.0014.
01.01.01.02.0009. | Dobava in montaža nadometne Cu zbiralnice za izenačevanje potencialov, z zaščitnim pokrovom iz nerjaveče pločevine Rf V2A, z izolatorjem, komplet opremljene z: - Cu zbiralnica 400x40x5mm, 8 priključkov 6 -240mm2 - in drugim potrebnim drobnim tipskim priborom za montažo in označevanje |  | "Supply and installation of surface-mounted Cu busbar for equipotential bonding, with protective cover made of stainless steel Rf V2A, with insulator, complete with: - Cu busbar 400x40x5mm, 8 connections 6 -240mm2 - and other necessary small type fittings for assembly and marking " |  | kos (pcs) | 5 |  | 0 | 09.10.02.0015.
01.01.01.02.0010. | Dobava in montaža nadometne Cu zbiralnice za izenačevanje potencialov, z zaščitnim pokrovom iz nerjaveče pločevine Rf V2A, z izolatorjem, komplet opremljene z: - Cu zbiralnica 350x40x5mm, 6 priključkov 6 -240mm2 - in drugim potrebnim drobnim tipskim priborom za montažo in označevanje |  | "Supply and installation of surface-mounted Cu busbar for equipotential bonding, with protective cover made of stainless steel Rf V2A, with insulator, complete with: - Cu bus 350x40x5mm, 6 connections 6 -240mm2 - and other necessary small type fittings for assembly and marking " |  | kos (pcs) | 5 |  | 0 | 09.10.02.0016.
01.01.01.02.0011. | Izdelava raznih spojev valjanca ali vodnika za izenačevanje potenciala s kabelskimi policami v predoru in v kineti, ozemljitev hidrantnih cevi, ozemljitev vrat v prečnikih, ozemljitev s pločevinasto strešno kritino, okvirji vrat, jeklenimi stebri,predelne stene, razdelilniki in tehnološke naprave, komplet z objemkami, kabelskimi končniki ipd. |  | Production of various joints of rolled sheet metal or conductor for equipotential bonding with cable shelves in the tunnel and duct, earthing of hydrant pipes, earthing of doors in cross passages, earthing with sheet metal roofing, door frames, steel columns, partitions, distributors and technological devices, set with clamps , cable lugs, etc. |  | kos (pcs) | 200 |  | 0 | 09.10.02.0012.
01.01.01.02.0012. | Izvedba ozemljitve kovinskih kanalov in cevi, komplet z dobavo in vgradnjo ozemljitvenega mostička na tesnjenih spojih z izolirano Cu bakreno pletenico 35mm2, vključno z objemko ali z zobatima podložkama na enem vijačnem spoju prirobnic z rdeče obarvano matico vijaka |  | Earthing of metal ducts and pipes, complete with supply and installation of earthing bridge at sealed joints with insulated Cu copper braid 35mm2, including clamp or toothed washers at one flange screw connection with red colored nut |  | kos (pcs) | 150 |  | 0 | 09.10.02.0019.
01.01.01.02.0013. | Dobava in montaža sponk kovinskih stojk dvojnega poda |  | Supply and installation of double floor metal stand clamps |  | kos (pcs) | 50 |  | 0 | 09.10.02.0020.
01.01.01.02.0014. | Dobava in montaža požarno zaščitenih trdih brezhalogenskih inštalacijskih cevi iz umetne mase, komplet z loki, spojkami, objemkami in pritrdilnim priborom, premera 13,5 do 21 mm |  | Supply and installation of fire-resistant rigid halogen-free plastic installation pipes, complete with arches, couplings, clamps and fastening accessories, diameter 13.5 to 21 mm |  | m | 550 |  | 0 | 09.10.01.0010.
01.01.01.02.0015. | Dobava in montaža požarno zaščitenih trdih brezhalogenskih inštalacijskih cevi iz umetne mase, komplet z loki, spojkami, objemkami in pritrdilnim priborom, premera 25 do 40 mm |  | Supply and installation of fire-resistant rigid halogen-free plastic installation pipes, complete with arches, couplings, clamps and fastening accessories, diameter 25 to 40 mm |  | m | 150 |  | 0 | 09.10.01.0026.
01.01.01.02.0016. | Antikorozijska zaščita spojev |  | Anti-corrosion protection of joints |  | kpl (set) | 1 |  | 0 | 09.10.03.0019.
01.01.01.02.0017. | Drobni material [vezni elementi, ploščice, žice, konzole itn) |  | Fine material (fasteners, tiles, wires, brackets, etc.) |  | kpl (set) | 1 |  | 0 | 09.10.06.0046.
01.01.01.02.0018. | Izdelava manjših prebojev do φ100 mm; vrtanje v armiran beton in požarno varno tesnjenje kablov, ki potekajo skozi stene na mejah posameznih požarnih sektorjev z materiali in izvedbo, ki zagotavlja požarno odpornost zahtevano po študiji požarne varnosti [EI90). Izvede ga izvajalec z licenco ter na koncu izda ustrezni certifikat. [izvedba in uporabljen material v skladu s standardoma EN 13501-2 in DIN 4102). Velikos (pcs)t odprtine do 0,2 m2. Velikos (pcs)t preboja do φ100mm, npr. ali enakovredni, tip: PYRO-SAFE® Flammotect A - single layer, izdelek: SVT. |  | Production of small breakthroughs up to φ100 mm; drilling in reinforced concrete and fire-safe sealing of cables passing through walls at the boundaries of individual fire sectors with materials and design that provides fire resistance required after the fire safety study [EI90]. It is performed by a licensed contractor and an appropriate certificate is issued . Design and material used in accordance with standards EN 13501-2 and DIN 4102). Opening size up to 0.2 m2. Breakthrough size up to φ100mm, e.g. or equivalent, type: PYRO-SAFE® Flammotect A - single layer, product: SVT. |  | kos (pcs) | 40 |  | 0 | 09.10.06.0006.
01.01.01.02.0019. | Meritve ozemljitvene upornosti in kontrola galvanskih povezav |  | Earthing resistance measurements and control of galvanic connections |  | kpl (set) | 1 |  | 0 | 09.10.06.0043.
01.01.01.03. | OZEMLJITEV NAPRAV IN IZENAČITEV POTENCIALA NA TP 4.1 |  | EARTHING AND EQUIPOTENTIAL BONDING OF METAL STRUCTURES IN TP4.1 |  |  |  |  | 0
01.01.01.03.0001. | Dobava in polaganje (pritrjevanje na steno) Rf valjanca (nerjavečo jeklo) RH1 30 x 3,5 mm v kineto in dvojni pod niš |  | Supply and installation (wall mounting) of Rf rolled metal (stainless steel) RH1 30 x 3.5 mm into duct and double floor of niches |  | m | 160 |  | 0 | 09.10.01.0002.
01.01.01.03.0002. | Dobava in polaganje vodnika N2XH ru/ze 1x120mm2, položenega v kineto delno uvlečenega v cev |  | Supply and installation of conductor N2XH ru/ze 1x120mm2, laid in the duct, partially retracted into the pipe |  | m | 180 |  | 0 | 09.10.02.0003.
01.01.01.03.0003. | Dobava in polaganje vodnika N2XH ru/ze 1x95mm2, položenega v kineto delno uvlečenega v cev |  | Supply and installation of conductor N2XH ru/ze 1x95mm2, laid in the duct, partially retracted into the pipe |  | m | 35 |  | 0 | 09.10.02.0018.
01.01.01.03.0004. | Dobava in polaganje vodnika N2XH ru/ze 1x70mm2, položenega v kineto delno uvlečenega v cev |  | Supply and installation of conductor N2XH ru/ze 1x70mm2,laid in the duct, partially retracted into the pipe |  | m | 35 |  | 0 | 09.10.02.0004.
01.01.01.03.0005. | Dobava in polaganje vodnika N2XH ru/ze 1x35mm2, položenega v kineto delno uvlečenega v cev |  | Supply and installation of conductor N2XH ru/ze 1x35mm2,laid in the duct, partially retracted into the pipe |  | m | 110 |  | 0 | 09.10.02.0005.
01.01.01.03.0006. | Dobava in polaganje vodnika N2XH ru/ze 1x16mm2, položenega v kineto delno uvlečenega v cev |  | Supply and installation of conductor N2XH ru/ze 1x16mm2,laid in the duct, partially retracted into the pipe |  | m | 50 |  | 0 | 09.10.02.0007.
01.01.01.03.0007. | Dobava in polaganje vodnika N2XH ru/ze 1x10mm2, položenega v kineto delno uvlečenega v cev |  | Supply and installation of conductor N2XH ru/ze 1x10mm2,laid in the duct, partially retracted into the pipe |  | m | 20 |  | 0 | 09.10.02.0008.
01.01.01.03.0008. | Dobava in polaganje vodnika N2XH ru/ze 1x6mm2, položenega v kineto delno uvlečenega v cev |  | Supply and installation of N2XH ru/ze 1x6mm2 conductor, laid in the duct, partially retracted into the pipe |  | m | 10 |  | 0 | 09.10.02.0009.
01.01.01.03.0009. | Dobava in montaža nadometne Cu zbiralnice za izenačevanje potencialov, z zaščitnim pokrovom iz nerjaveče pločevine Rf V2A, z izolatorjem, komplet opremljene z: - Cu zbiralnica 900x60x5mm, 20 priključkov 6 -240mm2 - in drugim potrebnim drobnim tipskim priborom za montažo in označevanje |  | Supply and installation of surface-mounted Cu busbar for equipotential bonding, with protective cover made of stainless steel Rf V2A, with insulator, complete with: - Cu bus 900x60x5mm, 20 connections 6 -240mm2 - and other necessary small type fittings for assembly and marking |  | kos (pcs) | 1 |  | 0 | 09.10.02.0010.
01.01.01.03.0010. | Dobava in montaža nadometne Cu zbiralnice za izenačevanje potencialov, z zaščitnim pokrovom iz nerjaveče pločevine Rf V2A, z izolatorjem, komplet opremljene z: - Cu zbiralnica 400x40x5mm, 8 priključkov 6 -240mm2 - in drugim potrebnim drobnim tipskim priborom za montažo in označevanje |  | "Supply and installation of surface-mounted Cu busbar for equipotential bonding, with protective cover made of stainless steel Rf V2A, with insulator, complete with: - Cu busbar 400x40x5mm, 8 connections 6 -240mm2 - and other necessary small type fittings for assembly and marking " |  | kos (pcs) | 4 |  | 0 | 09.10.02.0015.
01.01.01.03.0011. | Dobava in montaža nadometne Cu zbiralnice za izenačevanje potencialov, z zaščitnim pokrovom iz nerjaveče pločevine Rf V2A, z izolatorjem, komplet opremljene z: - Cu zbiralnica 350x40x5mm, 6 priključkov 6 -240mm2 - in drugim potrebnim drobnim tipskim priborom za montažo in označevanje |  | "Supply and installation of surface-mounted Cu busbar for equipotential bonding, with protective cover made of stainless steel Rf V2A, with insulator, complete with: - Cu bus 350x40x5mm, 6 connections 6 -240mm2 - and other necessary small type fittings for assembly and marking " |  | kos (pcs) | 1 |  | 0 | 09.10.02.0016.
01.01.01.03.0012. | Izdelava raznih spojev valjanca ali vodnika za izenačevanje potenciala s kabelskimi policami v predoru in v kineti, ozemljitev hidrantnih cevi, ozemljitev vrat v prečnikih, ozemljitev s pločevinasto strešno kritino, okvirji vrat, jeklenimi stebri,predelne stene, razdelilniki in tehnološke naprave, komplet z objemkami, kabelskimi končniki ipd. |  | Production of various joints of rolled sheet metal or conductor for equipotential bonding with cable shelves in the tunnel and duct, earthing of hydrant pipes, earthing of doors in cross passages, earthing with sheet metal roofing, door frames, steel columns, partitions, distributors and technological devices, set with clamps , cable lugs, etc. |  | kos (pcs) | 15 |  | 0 | 09.10.02.0012.
01.01.01.03.0013. | Izvedba ozemljitve kovinskih kanalov in cevi, komplet z dobavo in vgradnjo ozemljitvenega mostička na tesnjenih spojih z izolirano Cu bakreno pletenico 35mm2, vključno z objemko ali z zobatima podložkama na enem vijačnem spoju prirobnic z rdeče obarvano matico vijaka |  | Earthing of metal ducts and pipes, complete with supply and installation of earthing bridge at sealed joints with insulated Cu copper braid 35mm2, including clamp or toothed washers at one flange screw connection with red colored nut |  | kos (pcs) | 10 |  | 0 | 09.10.02.0019.
01.01.01.03.0014. | Dobava in montaža sponk kovinskih stojk dvojnega poda |  | Supply and installation of double floor metal stand clamps |  | kos (pcs) | 40 |  | 0 | 09.10.02.0020.
01.01.01.03.0015. | Dobava in montaža požarno zaščitenih trdih brezhalogenskih inštalacijskih cevi iz umetne mase, komplet z loki, spojkami, objemkami in pritrdilnim priborom, premera 13,5 do 21 mm |  | Supply and installation of fire-resistant rigid halogen-free plastic installation pipes, complete with arches, couplings, clamps and fastening accessories, diameter 13.5 to 21 mm |  | m | 100 |  | 0 | 09.10.01.0010.
01.01.01.03.0016. | Dobava in montaža požarno zaščitenih trdih brezhalogenskih inštalacijskih cevi iz umetne mase, komplet z loki, spojkami, objemkami in pritrdilnim priborom, premera 25 do 40 mm |  | Supply and installation of fire-resistant rigid halogen-free plastic installation pipes, complete with arches, couplings, clamps and fastening accessories, diameter 25 to 40 mm |  | m | 50 |  | 0 | 09.10.01.0026.
01.01.01.03.0017. | Antikorozijska zaščita spojev |  | Anti-corrosion protection of joints |  | kpl (set) | 1 |  | 0 | 09.10.03.0006.
01.01.01.03.0018. | Drobni material [vezni elementi, ploščice, žice, konzole itn) |  | Fine material (fasteners, tiles, wires, brackets, etc.) |  | kpl (set) | 1 |  | 0 | 09.10.06.0003.
01.01.01.03.0019. | Meritve ozemljitvene upornosti in kontrola galvanskih povezav |  | Earthing resistance measurements and control of galvanic connections |  | kpl (set) | 1 |  | 0 | 09.10.06.0001.
01.01.01.04. | OZEMLJITEV NAPRAV IN IZENAČITEV POTENCIALA NA TP 4.2 |  | EARTHING AND EQUIPOTENTIAL BONDING OF METAL STRUCTURES IN TP4.2 |  |  |  |  | 0
01.01.01.04.0001. | Dobava in polaganje (pritrjevanje na steno) Rf valjanca (nerjavečo jeklo) RH1 30 x 3,5 mm v kineto in dvojni pod niš |  | Supply and installation (wall mounting) of Rf rolled metal (stainless steel) RH1 30 x 3.5 mm into duct and double floor of niches |  | m | 160 |  | 0 | 09.10.01.0002.
01.01.01.04.0002. | Dobava in polaganje vodnika N2XH ru/ze 1x150mm2, položenega v kineto delno uvlečenega v cev |  | Supply and installation of conductor N2XH ru/ze 1x150mm2, laid in the duct, partially retracted into the pipe |  | m | 30 |  | 0 | 09.10.02.0002.
01.01.01.04.0003. | Dobava in polaganje vodnika N2XH ru/ze 1x120mm2, položenega v kineto delno uvlečenega v cev |  | Supply and installation of conductor N2XH ru/ze 1x120mm2, laid in the duct, partially retracted into the pipe |  | m | 180 |  | 0 | 09.10.02.0003.
01.01.01.04.0004. | Dobava in polaganje vodnika N2XH ru/ze 1x95mm2, položenega v kineto delno uvlečenega v cev |  | Supply and installation of conductor N2XH ru/ze 1x95mm2, laid in the duct, partially retracted into the pipe |  | m | 35 |  | 0 | 09.10.02.0018.
01.01.01.04.0005. | Dobava in polaganje vodnika N2XH ru/ze 1x70mm2, položenega v kineto delno uvlečenega v cev |  | Supply and installation of conductor N2XH ru/ze 1x70mm2,laid in the duct, partially retracted into the pipe |  | m | 35 |  | 0 | 09.10.02.0004.
01.01.01.04.0006. | Dobava in polaganje vodnika N2XH ru/ze 1x35mm2, položenega v kineto delno uvlečenega v cev |  | Supply and installation of conductor N2XH ru/ze 1x35mm2,laid in the duct, partially retracted into the pipe |  | m | 110 |  | 0 | 09.10.02.0005.
01.01.01.04.0007. | Dobava in polaganje vodnika N2XH ru/ze 1x16mm2, položenega v kineto delno uvlečenega v cev |  | Supply and installation of conductor N2XH ru/ze 1x16mm2,laid in the duct, partially retracted into the pipe |  | m | 50 |  | 0 | 09.10.02.0007.
01.01.01.04.0008. | Dobava in polaganje vodnika N2XH ru/ze 1x10mm2, položenega v kineto delno uvlečenega v cev |  | Supply and installation of conductor N2XH ru/ze 1x10mm2,laid in the duct, partially retracted into the pipe |  | m | 20 |  | 0 | 09.10.02.0008.
01.01.01.04.0009. | Dobava in polaganje vodnika N2XH ru/ze 1x6mm2, položenega v kineto delno uvlečenega v cev |  | Supply and installation of N2XH ru/ze 1x6mm2 conductor, laid in the duct, partially retracted into the pipe |  | m | 10 |  | 0 | 09.10.02.0009.
01.01.01.04.0010. | Dobava in montaža nadometne Cu zbiralnice za izenačevanje potencialov, z zaščitnim pokrovom iz nerjaveče pločevine Rf V2A, z izolatorjem, komplet opremljene z: - Cu zbiralnica 1200x60x5mm, 24 priključkov 6 -240mm2 - in drugim potrebnim drobnim tipskim priborom za montažo in označevanje |  | "Supply and installation of surface-mounted Cu busbar for equipotential bonding, with protective cover made of stainless steel Rf V2A, with insulator, complete with: - Cu bus 1200x60x5mm, 24 connections 6 -240mm2 - and other necessary small type fittings for assembly and marking " |  | kos (pcs) | 1 |  | 0 | 09.10.02.0017.
01.01.01.04.0011. | Dobava in montaža nadometne Cu zbiralnice za izenačevanje potencialov, z zaščitnim pokrovom iz nerjaveče pločevine Rf V2A, z izolatorjem, komplet opremljene z: - Cu zbiralnica 400x40x5mm, 8 priključkov 6 -240mm2 - in drugim potrebnim drobnim tipskim priborom za montažo in označevanje |  | "Supply and installation of surface-mounted Cu busbar for equipotential bonding, with protective cover made of stainless steel Rf V2A, with insulator, complete with: - Cu busbar 400x40x5mm, 8 connections 6 -240mm2 - and other necessary small type fittings for assembly and marking " |  | kos (pcs) | 4 |  | 0 | 09.10.02.0015.
01.01.01.04.0012. | Dobava in montaža nadometne Cu zbiralnice za izenačevanje potencialov, z zaščitnim pokrovom iz nerjaveče pločevine Rf V2A, z izolatorjem, komplet opremljene z: - Cu zbiralnica 350x40x5mm, 6 priključkov 6 -240mm2 - in drugim potrebnim drobnim tipskim priborom za montažo in označevanje |  | "Supply and installation of surface-mounted Cu busbar for equipotential bonding, with protective cover made of stainless steel Rf V2A, with insulator, complete with: - Cu bus 350x40x5mm, 6 connections 6 -240mm2 - and other necessary small type fittings for assembly and marking " |  | kos (pcs) | 1 |  | 0 | 09.10.02.0016.
01.01.01.04.0013. | Izdelava raznih spojev valjanca ali vodnika za izenačevanje potenciala s kabelskimi policami v predoru in v kineti, ozemljitev hidrantnih cevi, ozemljitev vrat v prečnikih, ozemljitev s pločevinasto strešno kritino, okvirji vrat, jeklenimi stebri,predelne stene, razdelilniki in tehnološke naprave, komplet z objemkami, kabelskimi končniki ipd. |  | Production of various joints of rolled sheet metal or conductor for equipotential bonding with cable shelves in the tunnel and duct, earthing of hydrant pipes, earthing of doors in cross passages, earthing with sheet metal roofing, door frames, steel columns, partitions, distributors and technological devices, set with clamps , cable lugs, etc. |  | kos (pcs) | 15 |  | 0 | 09.10.02.0012.
01.01.01.04.0014. | Izvedba ozemljitve kovinskih kanalov in cevi, komplet z dobavo in vgradnjo ozemljitvenega mostička na tesnjenih spojih z izolirano Cu bakreno pletenico 35mm2, vključno z objemko ali z zobatima podložkama na enem vijačnem spoju prirobnic z rdeče obarvano matico vijaka |  | Earthing of metal ducts and pipes, complete with supply and installation of earthing bridge at sealed joints with insulated Cu copper braid 35mm2, including clamp or toothed washers at one flange screw connection with red colored nut |  | kos (pcs) | 10 |  | 0 | 09.10.02.0019.
01.01.01.04.0015. | Dobava in montaža sponk kovinskih stojk dvojnega poda |  | Supply and installation of double floor metal stand clamps |  | kos (pcs) | 40 |  | 0 | 09.10.02.0020.
01.01.01.04.0016. | Dobava in montaža požarno zaščitenih trdih brezhalogenskih inštalacijskih cevi iz umetne mase, komplet z loki, spojkami, objemkami in pritrdilnim priborom, premera 13,5 do 21 mm |  | Supply and installation of fire-resistant rigid halogen-free plastic installation pipes, complete with arches, couplings, clamps and fastening accessories, diameter 13.5 to 21 mm |  | m | 100 |  | 0 | 09.10.01.0010.
01.01.01.04.0017. | Dobava in montaža požarno zaščitenih trdih brezhalogenskih inštalacijskih cevi iz umetne mase, komplet z loki, spojkami, objemkami in pritrdilnim priborom, premera 25 do 40 mm |  | Supply and installation of fire-resistant rigid halogen-free plastic installation pipes, complete with arches, couplings, clamps and fastening accessories, diameter 25 to 40 mm |  | m | 50 |  | 0 | 09.10.01.0026.
01.01.01.04.0018. | Antikorozijska zaščita spojev |  | Anti-corrosion protection of joints |  | kpl (set) | 1 |  | 0 | 09.10.03.0006.
01.01.01.04.0019. | Drobni material [vezni elementi, ploščice, žice, konzole itn) |  | Fine material (fasteners, tiles, wires, brackets, etc.) |  | kpl (set) | 1 |  | 0 | 09.10.06.0003.
01.01.01.04.0020. | Meritve ozemljitvene upornosti in kontrola galvanskih povezav |  | Earthing resistance measurements and control of galvanic connections |  | kpl (set) | 1 |  | 0 | 09.10.06.0001.
01.01.01.05. | OZEMLJITEV NAPRAV IN IZENAČITEV POTENCIALA NA TP 4.3 |  | EARTHING AND EQUIPOTENTIAL BONDING OF METAL STRUCTURES IN TP4.3 |  |  |  |  | 0
01.01.01.05.0001. | Dobava in polaganje (pritrjevanje na steno) Rf valjanca (nerjavečo jeklo) RH1 30 x 3,5 mm v kineto in dvojni pod niš |  | Supply and installation (wall mounting) of Rf rolled metal (stainless steel) RH1 30 x 3.5 mm into duct and double floor of niches |  | m | 160 |  | 0 | 09.10.01.0002.
01.01.01.05.0002. | Dobava in polaganje vodnika N2XH ru/ze 1x150mm2, položenega v kineto delno uvlečenega v cev |  | Supply and installation of conductor N2XH ru/ze 1x150mm2, laid in the duct, partially retracted into the pipe |  | m | 30 |  | 0 | 09.10.02.0002.
01.01.01.05.0003. | Dobava in polaganje vodnika N2XH ru/ze 1x120mm2, položenega v kineto delno uvlečenega v cev |  | Supply and installation of conductor N2XH ru/ze 1x120mm2, laid in the duct, partially retracted into the pipe |  | m | 180 |  | 0 | 09.10.02.0003.
01.01.01.05.0004. | Dobava in polaganje vodnika N2XH ru/ze 1x95mm2, položenega v kineto delno uvlečenega v cev |  | Supply and installation of conductor N2XH ru/ze 1x95mm2, laid in the duct, partially retracted into the pipe |  | m | 35 |  | 0 | 09.10.02.0018.
01.01.01.05.0005. | Dobava in polaganje vodnika N2XH ru/ze 1x70mm2, položenega v kineto delno uvlečenega v cev |  | Supply and installation of conductor N2XH ru/ze 1x70mm2,laid in the duct, partially retracted into the pipe |  | m | 35 |  | 0 | 09.10.02.0004.
01.01.01.05.0006. | Dobava in polaganje vodnika N2XH ru/ze 1x35mm2, položenega v kineto delno uvlečenega v cev |  | Supply and installation of conductor N2XH ru/ze 1x35mm2,laid in the duct, partially retracted into the pipe |  | m | 110 |  | 0 | 09.10.02.0005.
01.01.01.05.0007. | Dobava in polaganje vodnika N2XH ru/ze 1x16mm2, položenega v kineto delno uvlečenega v cev |  | Supply and installation of conductor N2XH ru/ze 1x16mm2,laid in the duct, partially retracted into the pipe |  | m | 50 |  | 0 | 09.10.02.0007.
01.01.01.05.0008. | Dobava in polaganje vodnika N2XH ru/ze 1x10mm2, položenega v kineto delno uvlečenega v cev |  | Supply and installation of conductor N2XH ru/ze 1x10mm2,laid in the duct, partially retracted into the pipe |  | m | 20 |  | 0 | 09.10.02.0008.
01.01.01.05.0009. | Dobava in polaganje vodnika N2XH ru/ze 1x6mm2, položenega v kineto delno uvlečenega v cev |  | Supply and installation of N2XH ru/ze 1x6mm2 conductor, laid in the duct, partially retracted into the pipe |  | m | 10 |  | 0 | 09.10.02.0009.
01.01.01.05.0010. | Dobava in montaža nadometne Cu zbiralnice za izenačevanje potencialov, z zaščitnim pokrovom iz nerjaveče pločevine Rf V2A, z izolatorjem, komplet opremljene z: - Cu zbiralnica 1200x60x5mm, 24 priključkov 6 -240mm2 - in drugim potrebnim drobnim tipskim priborom za montažo in označevanje |  | "Supply and installation of surface-mounted Cu busbar for equipotential bonding, with protective cover made of stainless steel Rf V2A, with insulator, complete with: - Cu bus 1200x60x5mm, 24 connections 6 -240mm2 - and other necessary small type fittings for assembly and marking " |  | kos (pcs) | 1 |  | 0 | 09.10.02.0017.
01.01.01.05.0011. | Dobava in montaža nadometne Cu zbiralnice za izenačevanje potencialov, z zaščitnim pokrovom iz nerjaveče pločevine Rf V2A, z izolatorjem, komplet opremljene z: - Cu zbiralnica 400x40x5mm, 8 priključkov 6 -240mm2 - in drugim potrebnim drobnim tipskim priborom za montažo in označevanje |  | "Supply and installation of surface-mounted Cu busbar for equipotential bonding, with protective cover made of stainless steel Rf V2A, with insulator, complete with: - Cu busbar 400x40x5mm, 8 connections 6 -240mm2 - and other necessary small type fittings for assembly and marking " |  | kos (pcs) | 4 |  | 0 | 09.10.02.0015.
01.01.01.05.0012. | Dobava in montaža nadometne Cu zbiralnice za izenačevanje potencialov, z zaščitnim pokrovom iz nerjaveče pločevine Rf V2A, z izolatorjem, komplet opremljene z: - Cu zbiralnica 350x40x5mm, 6 priključkov 6 -240mm2 - in drugim potrebnim drobnim tipskim priborom za montažo in označevanje |  | "Supply and installation of surface-mounted Cu busbar for equipotential bonding, with protective cover made of stainless steel Rf V2A, with insulator, complete with: - Cu bus 350x40x5mm, 6 connections 6 -240mm2 - and other necessary small type fittings for assembly and marking " |  | kos (pcs) | 1 |  | 0 | 09.10.02.0016.
01.01.01.05.0013. | Izdelava raznih spojev valjanca ali vodnika za izenačevanje potenciala s kabelskimi policami v predoru in v kineti, ozemljitev hidrantnih cevi, ozemljitev vrat v prečnikih, ozemljitev s pločevinasto strešno kritino, okvirji vrat, jeklenimi stebri,predelne stene, razdelilniki in tehnološke naprave, komplet z objemkami, kabelskimi končniki ipd. |  | Production of various joints of rolled sheet metal or conductor for equipotential bonding with cable shelves in the tunnel and duct, earthing of hydrant pipes, earthing of doors in cross passages, earthing with sheet metal roofing, door frames, steel columns, partitions, distributors and technological devices, set with clamps , cable lugs, etc. |  | kos (pcs) | 15 |  | 0 | 09.10.02.0012.
01.01.01.05.0014. | Izvedba ozemljitve kovinskih kanalov in cevi, komplet z dobavo in vgradnjo ozemljitvenega mostička na tesnjenih spojih z izolirano Cu bakreno pletenico 35mm2, vključno z objemko ali z zobatima podložkama na enem vijačnem spoju prirobnic z rdeče obarvano matico vijaka |  | Earthing of metal ducts and pipes, complete with supply and installation of earthing bridge at sealed joints with insulated Cu copper braid 35mm2, including clamp or toothed washers at one flange screw connection with red colored nut |  | kos (pcs) | 10 |  | 0 | 09.10.02.0019.
01.01.01.05.0015. | Dobava in montaža sponk kovinskih stojk dvojnega poda |  | Supply and installation of double floor metal stand clamps |  | kos (pcs) | 40 |  | 0 | 09.10.02.0020.
01.01.01.05.0016. | Dobava in montaža požarno zaščitenih trdih brezhalogenskih inštalacijskih cevi iz umetne mase, komplet z loki, spojkami, objemkami in pritrdilnim priborom, premera 13,5 do 21 mm |  | Supply and installation of fire-resistant rigid halogen-free plastic installation pipes, complete with arches, couplings, clamps and fastening accessories, diameter 13.5 to 21 mm |  | m | 100 |  | 0 | 09.10.01.0010.
01.01.01.05.0017. | Dobava in montaža požarno zaščitenih trdih brezhalogenskih inštalacijskih cevi iz umetne mase, komplet z loki, spojkami, objemkami in pritrdilnim priborom, premera 25 do 40 mm |  | Supply and installation of fire-resistant rigid halogen-free plastic installation pipes, complete with arches, couplings, clamps and fastening accessories, diameter 25 to 40 mm |  | m | 50 |  | 0 | 09.10.01.0026.
01.01.01.05.0018. | Antikorozijska zaščita spojev |  | Anti-corrosion protection of joints |  | kpl (set) | 1 |  | 0 | 09.10.03.0006.
01.01.01.05.0019. | Drobni material [vezni elementi, ploščice, žice, konzole itn) |  | Fine material (fasteners, tiles, wires, brackets, etc.) |  | kpl (set) | 1 |  | 0 | 09.10.06.0003.
01.01.01.05.0020. | Meritve ozemljitvene upornosti in kontrola galvanskih povezav |  | Earthing resistance measurements and control of galvanic connections |  | kpl (set) | 1 |  | 0 | 09.10.06.0001.
01.01.01.06. | OZEMLJITEV NAPRAV IN IZENAČITEV POTENCIALA NA TP 4.4 |  | EARTHING AND EQUIPOTENTIAL BONDING OF METAL STRUCTURES IN TP4.4 |  |  |  |  | 0
01.01.01.06.0001. | Dobava in polaganje (pritrjevanje na steno) Rf valjanca (nerjavečo jeklo) RH1 30 x 3,5 mm v kineto in dvojni pod niš |  | Supply and installation (wall mounting) of Rf rolled metal (stainless steel) RH1 30 x 3.5 mm into duct and double floor of niches |  | m | 160 |  | 0 | 09.10.01.0002.
01.01.01.06.0002. | Dobava in polaganje vodnika N2XH ru/ze 1x120mm2, položenega v kineto delno uvlečenega v cev |  | Supply and installation of conductor N2XH ru/ze 1x120mm2, laid in the duct, partially retracted into the pipe |  | m | 180 |  | 0 | 09.10.02.0003.
01.01.01.06.0003. | Dobava in polaganje vodnika N2XH ru/ze 1x95mm2, položenega v kineto delno uvlečenega v cev |  | Supply and installation of conductor N2XH ru/ze 1x95mm2, laid in the duct, partially retracted into the pipe |  | m | 35 |  | 0 | 09.10.02.0018.
01.01.01.06.0004. | Dobava in polaganje vodnika N2XH ru/ze 1x70mm2, položenega v kineto delno uvlečenega v cev |  | Supply and installation of conductor N2XH ru/ze 1x70mm2,laid in the duct, partially retracted into the pipe |  | m | 35 |  | 0 | 09.10.02.0004.
01.01.01.06.0005. | Dobava in polaganje vodnika N2XH ru/ze 1x35mm2, položenega v kineto delno uvlečenega v cev |  | Supply and installation of conductor N2XH ru/ze 1x35mm2,laid in the duct, partially retracted into the pipe |  | m | 110 |  | 0 | 09.10.02.0005.
01.01.01.06.0006. | Dobava in polaganje vodnika N2XH ru/ze 1x16mm2, položenega v kineto delno uvlečenega v cev |  | Supply and installation of conductor N2XH ru/ze 1x16mm2,laid in the duct, partially retracted into the pipe |  | m | 50 |  | 0 | 09.10.02.0007.
01.01.01.06.0007. | Dobava in polaganje vodnika N2XH ru/ze 1x10mm2, položenega v kineto delno uvlečenega v cev |  | Supply and installation of conductor N2XH ru/ze 1x10mm2,laid in the duct, partially retracted into the pipe |  | m | 20 |  | 0 | 09.10.02.0008.
01.01.01.06.0008. | Dobava in polaganje vodnika N2XH ru/ze 1x6mm2, položenega v kineto delno uvlečenega v cev |  | Supply and installation of N2XH ru/ze 1x6mm2 conductor, laid in the duct, partially retracted into the pipe |  | m | 10 |  | 0 | 09.10.02.0009.
01.01.01.06.0009. | Dobava in montaža nadometne Cu zbiralnice za izenačevanje potencialov, z zaščitnim pokrovom iz nerjaveče pločevine Rf V2A, z izolatorjem, komplet opremljene z: - Cu zbiralnica 900x60x5mm, 20 priključkov 6 -240mm2 - in drugim potrebnim drobnim tipskim priborom za montažo in označevanje |  | Supply and installation of surface-mounted Cu busbar for equipotential bonding, with protective cover made of stainless steel Rf V2A, with insulator, complete with: - Cu bus 900x60x5mm, 20 connections 6 -240mm2 - and other necessary small type fittings for assembly and marking |  | kos (pcs) | 1 |  | 0 | 09.10.02.0010.
01.01.01.06.0010. | Dobava in montaža nadometne Cu zbiralnice za izenačevanje potencialov, z zaščitnim pokrovom iz nerjaveče pločevine Rf V2A, z izolatorjem, komplet opremljene z: - Cu zbiralnica 400x40x5mm, 8 priključkov 6 -240mm2 - in drugim potrebnim drobnim tipskim priborom za montažo in označevanje |  | "Supply and installation of surface-mounted Cu busbar for equipotential bonding, with protective cover made of stainless steel Rf V2A, with insulator, complete with: - Cu busbar 400x40x5mm, 8 connections 6 -240mm2 - and other necessary small type fittings for assembly and marking " |  | kos (pcs) | 4 |  | 0 | 09.10.02.0015.
01.01.01.06.0011. | Dobava in montaža nadometne Cu zbiralnice za izenačevanje potencialov, z zaščitnim pokrovom iz nerjaveče pločevine Rf V2A, z izolatorjem, komplet opremljene z: - Cu zbiralnica 350x40x5mm, 6 priključkov 6 -240mm2 - in drugim potrebnim drobnim tipskim priborom za montažo in označevanje |  | "Supply and installation of surface-mounted Cu busbar for equipotential bonding, with protective cover made of stainless steel Rf V2A, with insulator, complete with: - Cu bus 350x40x5mm, 6 connections 6 -240mm2 - and other necessary small type fittings for assembly and marking " |  | kos (pcs) | 1 |  | 0 | 09.10.02.0016.
01.01.01.06.0012. | Izdelava raznih spojev valjanca ali vodnika za izenačevanje potenciala s kabelskimi policami v predoru in v kineti, ozemljitev hidrantnih cevi, ozemljitev vrat v prečnikih, ozemljitev s pločevinasto strešno kritino, okvirji vrat, jeklenimi stebri,predelne stene, razdelilniki in tehnološke naprave, komplet z objemkami, kabelskimi končniki ipd. |  | Production of various joints of rolled sheet metal or conductor for equipotential bonding with cable shelves in the tunnel and duct, earthing of hydrant pipes, earthing of doors in cross passages, earthing with sheet metal roofing, door frames, steel columns, partitions, distributors and technological devices, set with clamps , cable lugs, etc. |  | kos (pcs) | 15 |  | 0 | 09.10.02.0012.
01.01.01.06.0013. | Izvedba ozemljitve kovinskih kanalov in cevi, komplet z dobavo in vgradnjo ozemljitvenega mostička na tesnjenih spojih z izolirano Cu bakreno pletenico 35mm2, vključno z objemko ali z zobatima podložkama na enem vijačnem spoju prirobnic z rdeče obarvano matico vijaka |  | Earthing of metal ducts and pipes, complete with supply and installation of earthing bridge at sealed joints with insulated Cu copper braid 35mm2, including clamp or toothed washers at one flange screw connection with red colored nut |  | kos (pcs) | 10 |  | 0 | 09.10.02.0019.
01.01.01.06.0014. | Dobava in montaža sponk kovinskih stojk dvojnega poda |  | Supply and installation of double floor metal stand clamps |  | kos (pcs) | 40 |  | 0 | 09.10.02.0020.
01.01.01.06.0015. | Dobava in montaža požarno zaščitenih trdih brezhalogenskih inštalacijskih cevi iz umetne mase, komplet z loki, spojkami, objemkami in pritrdilnim priborom, premera 13,5 do 21 mm |  | Supply and installation of fire-resistant rigid halogen-free plastic installation pipes, complete with arches, couplings, clamps and fastening accessories, diameter 13.5 to 21 mm |  | m | 100 |  | 0 | 09.10.01.0010.
01.01.01.06.0016. | Dobava in montaža požarno zaščitenih trdih brezhalogenskih inštalacijskih cevi iz umetne mase, komplet z loki, spojkami, objemkami in pritrdilnim priborom, premera 25 do 40 mm |  | Supply and installation of fire-resistant rigid halogen-free plastic installation pipes, complete with arches, couplings, clamps and fastening accessories, diameter 25 to 40 mm |  | m | 50 |  | 0 | 09.10.01.0026.
01.01.01.06.0017. | Antikorozijska zaščita spojev |  | Anti-corrosion protection of joints |  | kpl (set) | 1 |  | 0 | 09.10.03.0006.
01.01.01.06.0018. | Drobni material [vezni elementi, ploščice, žice, konzole itn) |  | Fine material (fasteners, tiles, wires, brackets, etc.) |  | kpl (set) | 1 |  | 0 | 09.10.06.0003.
01.01.01.06.0019. | Meritve ozemljitvene upornosti in kontrola galvanskih povezav |  | Earthing resistance measurements and control of galvanic connections |  | kpl (set) | 1 |  | 0 | 09.10.06.0001.
01.01.01.07. | OZEMLJITEV NAPRAV IN IZENAČITEV POTENCIALA V PREDORU T5 |  | EARTHING AND EQUIPOTENTIAL BONDING OF METAL STRUCTURES IN TUNNEL T5 |  |  |  |  | 0
01.01.01.07.0001. | Dobava in polaganje (pritrjevanje na steno) Rf valjanca (nerjavečo jeklo) RH1 30 x 3,5 mm v kineto in dvojni pod niš |  | Supply and installation (wall mounting) of Rf rolled metal (stainless steel) RH1 30 x 3.5 mm into duct and double floor of niches |  | m | 20 |  | 0 | 09.10.01.0002.
01.01.01.07.0002. | Dobava in polaganje vodnika N2XH ru/ze 1x95mm2, položenega v kineto delno uvlečenega v cev |  | Supply and installation of conductor N2XH ru/ze 1x95mm2, laid in the duct, partially retracted into the pipe |  | m | 10 |  | 0 | 09.10.02.0018.
01.01.01.07.0003. | Dobava in polaganje vodnika N2XH ru/ze 1x70mm2, položenega v kineto delno uvlečenega v cev |  | Supply and installation of conductor N2XH ru/ze 1x70mm2,laid in the duct, partially retracted into the pipe |  | m | 20 |  | 0 | 09.10.02.0004.
01.01.01.07.0004. | Dobava in polaganje vodnika N2XH ru/ze 1x35mm2, položenega v kineto delno uvlečenega v cev |  | Supply and installation of conductor N2XH ru/ze 1x35mm2,laid in the duct, partially retracted into the pipe |  | m | 120 |  | 0 | 09.10.02.0005.
01.01.01.07.0005. | Dobava in polaganje vodnika N2XH ru/ze 1x16mm2, položenega v kineto delno uvlečenega v cev |  | Supply and installation of conductor N2XH ru/ze 1x16mm2,laid in the duct, partially retracted into the pipe |  | m | 60 |  | 0 | 09.10.02.0007.
01.01.01.07.0006. | Dobava in polaganje vodnika N2XH ru/ze 1x10mm2, položenega v kineto delno uvlečenega v cev |  | Supply and installation of conductor N2XH ru/ze 1x10mm2,laid in the duct, partially retracted into the pipe |  | m | 50 |  | 0 | 09.10.02.0008.
01.01.01.07.0007. | Dobava in polaganje vodnika N2XH ru/ze 1x6mm2, položenega v kineto delno uvlečenega v cev |  | Supply and installation of N2XH ru/ze 1x6mm2 conductor, laid in the duct, partially retracted into the pipe |  | m | 50 |  | 0 | 09.10.02.0009.
01.01.01.07.0008. | Dobava in montaža nadometne Cu zbiralnice za izenačevanje potencialov, z zaščitnim pokrovom iz nerjaveče pločevine Rf V2A, z izolatorjem, komplet opremljene z: - Cu zbiralnica 900x60x5mm, 20 priključkov 6 -240mm2 - in drugim potrebnim drobnim tipskim priborom za montažo in označevanje |  | Supply and installation of surface-mounted Cu busbar for equipotential bonding, with protective cover made of stainless steel Rf V2A, with insulator, complete with: - Cu bus 900x60x5mm, 20 connections 6 -240mm2 - and other necessary small type fittings for assembly and marking |  | kos (pcs) | 1 |  | 0 | 09.10.02.0010.
01.01.01.07.0009. | Izdelava raznih spojev valjanca ali vodnika za izenačevanje potenciala s kabelskimi policami v predoru in v kineti, ozemljitev hidrantnih cevi, ozemljitev vrat v prečnikih, ozemljitev s pločevinasto strešno kritino, okvirji vrat, jeklenimi stebri,predelne stene, razdelilniki in tehnološke naprave, komplet z objemkami, kabelskimi končniki ipd. |  | Production of various joints of rolled sheet metal or conductor for equipotential bonding with cable shelves in the tunnel and duct, earthing of hydrant pipes, earthing of doors in cross passages, earthing with sheet metal roofing, door frames, steel columns, partitions, distributors and technological devices, set with clamps , cable lugs, etc. |  | kos (pcs) | 55 |  | 0 | 09.10.02.0012.
01.01.01.07.0010. | Izvedba ozemljitve kovinskih kanalov in cevi, komplet z dobavo in vgradnjo ozemljitvenega mostička na tesnjenih spojih z izolirano Cu bakreno pletenico 35mm2, vključno z objemko ali z zobatima podložkama na enem vijačnem spoju prirobnic z rdeče obarvano matico vijaka |  | Earthing of metal ducts and pipes, complete with supply and installation of earthing bridge at sealed joints with insulated Cu copper braid 35mm2, including clamp or toothed washers at one flange screw connection with red colored nut |  | kos (pcs) | 40 |  | 0 | 09.10.02.0019.
01.01.01.07.0011. | Dobava in montaža sponk kovinskih stojk dvojnega poda |  | Supply and installation of double floor metal stand clamps |  | kos (pcs) | 20 |  | 0 | 09.10.02.0020.
01.01.01.07.0012. | Dobava in montaža požarno zaščitenih trdih brezhalogenskih inštalacijskih cevi iz umetne mase, komplet z loki, spojkami, objemkami in pritrdilnim priborom, premera 13,5 do 21 mm |  | Supply and installation of fire-resistant rigid halogen-free plastic installation pipes, complete with arches, couplings, clamps and fastening accessories, diameter 13.5 to 21 mm |  | m | 130 |  | 0 | 09.10.01.0010.
01.01.01.07.0013. | Dobava in montaža požarno zaščitenih trdih brezhalogenskih inštalacijskih cevi iz umetne mase, komplet z loki, spojkami, objemkami in pritrdilnim priborom, premera 25 do 40 mm |  | Supply and installation of fire-resistant rigid halogen-free plastic installation pipes, complete with arches, couplings, clamps and fastening accessories, diameter 25 to 40 mm |  | m | 20 |  | 0 | 09.10.01.0026.
01.01.01.07.0014. | Antikorozijska zaščita spojev |  | Anti-corrosion protection of joints |  | kpl (set) | 1 |  | 0 | 09.10.03.0006.
01.01.01.07.0015. | Drobni material [vezni elementi, ploščice, žice, konzole itn) |  | Fine material (fasteners, tiles, wires, brackets, etc.) |  | kpl (set) | 1 |  | 0 | 09.10.06.0045.
01.01.01.07.0016. | Izdelava manjših prebojev do φ100 mm; vrtanje v armiran beton in požarno varno tesnjenje kablov, ki potekajo skozi stene na mejah posameznih požarnih sektorjev z materiali in izvedbo, ki zagotavlja požarno odpornost zahtevano po študiji požarne varnosti [EI90). Izvede ga izvajalec z licenco ter na koncu izda ustrezni certifikat. [izvedba in uporabljen material v skladu s standardoma EN 13501-2 in DIN 4102). Velikos (pcs)t odprtine do 0,2 m2. Velikos (pcs)t preboja do φ100mm, npr. ali enakovredni, tip: PYRO-SAFE® Flammotect A - single layer, izdelek: SVT. |  | Production of small breakthroughs up to φ100 mm; drilling in reinforced concrete and fire-safe sealing of cables passing through walls at the boundaries of individual fire sectors with materials and design that provides fire resistance required after the fire safety study [EI90]. It is performed by a licensed contractor and an appropriate certificate is issued . Design and material used in accordance with standards EN 13501-2 and DIN 4102). Opening size up to 0.2 m2. Breakthrough size up to φ100mm, e.g. or equivalent, type: PYRO-SAFE® Flammotect A - single layer, product: SVT. |  | kos (pcs) | 15 |  | 0 | 09.10.06.0006.
01.01.01.07.0017. | Meritve ozemljitvene upornosti in kontrola galvanskih povezav |  | Earthing resistance measurements and control of galvanic connections |  | kpl (set) | 1 |  | 0 | 09.10.06.0044.
01.01.01.08. | OZEMLJITEV NAPRAV IN IZENAČITEV POTENCIALA V PREDORU T6 |  | EARTHING AND EQUIPOTENTIAL BONDING OF METAL STRUCTURES IN TUNNEL T6 |  |  |  |  | 0
01.01.01.08.0001. | Dobava in polaganje (pritrjevanje na steno) Rf valjanca (nerjavečo jeklo) RH1 30 x 3,5 mm v kineto in dvojni pod niš |  | Supply and installation (wall mounting) of Rf rolled metal (stainless steel) RH1 30 x 3.5 mm into duct and double floor of niches |  | m | 40 |  | 0 | 09.10.01.0002.
01.01.01.08.0002. | Dobava in polaganje vodnika N2XH ru/ze 1x95mm2, položenega v kineto delno uvlečenega v cev |  | Supply and installation of conductor N2XH ru/ze 1x95mm2, laid in the duct, partially retracted into the pipe |  | m | 20 |  | 0 | 09.10.02.0018.
01.01.01.08.0003. | Dobava in polaganje vodnika N2XH ru/ze 1x70mm2, položenega v kineto delno uvlečenega v cev |  | Supply and installation of conductor N2XH ru/ze 1x70mm2,laid in the duct, partially retracted into the pipe |  | m | 60 |  | 0 | 09.10.02.0004.
01.01.01.08.0004. | Dobava in polaganje vodnika N2XH ru/ze 1x35mm2, položenega v kineto delno uvlečenega v cev |  | Supply and installation of conductor N2XH ru/ze 1x35mm2,laid in the duct, partially retracted into the pipe |  | m | 160 |  | 0 | 09.10.02.0005.
01.01.01.08.0005. | Dobava in polaganje vodnika N2XH ru/ze 1x16mm2, položenega v kineto delno uvlečenega v cev |  | Supply and installation of conductor N2XH ru/ze 1x16mm2,laid in the duct, partially retracted into the pipe |  | m | 50 |  | 0 | 09.10.02.0007.
01.01.01.08.0006. | Dobava in polaganje vodnika N2XH ru/ze 1x10mm2, položenega v kineto delno uvlečenega v cev |  | Supply and installation of conductor N2XH ru/ze 1x10mm2,laid in the duct, partially retracted into the pipe |  | m | 50 |  | 0 | 09.10.02.0008.
01.01.01.08.0007. | Dobava in polaganje vodnika N2XH ru/ze 1x6mm2, položenega v kineto delno uvlečenega v cev |  | Supply and installation of N2XH ru/ze 1x6mm2 conductor, laid in the duct, partially retracted into the pipe |  | m | 50 |  | 0 | 09.10.02.0009.
01.01.01.08.0008. | Dobava in montaža nadometne Cu zbiralnice za izenačevanje potencialov, z zaščitnim pokrovom iz nerjaveče pločevine Rf V2A, z izolatorjem, komplet opremljene z: - Cu zbiralnica 500x40x5mm, 10 priključkov 6 -240mm2 - in drugim potrebnim drobnim tipskim priborom za montažo in označevanje |  | Supply and installation of surface-mounted Cu busbar for equipotential bonding, with protective cover made of stainless steel Rf V2A, with insulator, set equipped with: - Cu busbar 500x40x5mm, 10 connections 6 -240mm2 - and other necessary small standard accessories for assembly and marking |  | kos (pcs) | 1 |  | 0 | 09.10.02.0014.
01.01.01.08.0009. | Dobava in montaža nadometne Cu zbiralnice za izenačevanje potencialov, z zaščitnim pokrovom iz nerjaveče pločevine Rf V2A, z izolatorjem, komplet opremljene z: - Cu zbiralnica 400x40x5mm, 8 priključkov 6 -240mm2 - in drugim potrebnim drobnim tipskim priborom za montažo in označevanje |  | "Supply and installation of surface-mounted Cu busbar for equipotential bonding, with protective cover made of stainless steel Rf V2A, with insulator, complete with: - Cu busbar 400x40x5mm, 8 connections 6 -240mm2 - and other necessary small type fittings for assembly and marking " |  | kos (pcs) | 1 |  | 0 | 09.10.02.0015.
01.01.01.08.0010. | Dobava in montaža nadometne Cu zbiralnice za izenačevanje potencialov, z zaščitnim pokrovom iz nerjaveče pločevine Rf V2A, z izolatorjem, komplet opremljene z: - Cu zbiralnica 350x40x5mm, 6 priključkov 6 -240mm2 - in drugim potrebnim drobnim tipskim priborom za montažo in označevanje |  | "Supply and installation of surface-mounted Cu busbar for equipotential bonding, with protective cover made of stainless steel Rf V2A, with insulator, complete with: - Cu bus 350x40x5mm, 6 connections 6 -240mm2 - and other necessary small type fittings for assembly and marking " |  | kos (pcs) | 1 |  | 0 | 09.10.02.0016.
01.01.01.08.0011. | Izdelava raznih spojev valjanca ali vodnika za izenačevanje potenciala s kabelskimi policami v predoru in v kineti, ozemljitev hidrantnih cevi, ozemljitev vrat v prečnikih, ozemljitev s pločevinasto strešno kritino, okvirji vrat, jeklenimi stebri,predelne stene, razdelilniki in tehnološke naprave, komplet z objemkami, kabelskimi končniki ipd. |  | Production of various joints of rolled sheet metal or conductor for equipotential bonding with cable shelves in the tunnel and duct, earthing of hydrant pipes, earthing of doors in cross passages, earthing with sheet metal roofing, door frames, steel columns, partitions, distributors and technological devices, set with clamps , cable lugs, etc. |  | kos (pcs) | 120 |  | 0 | 09.10.02.0012.
01.01.01.08.0012. | Izvedba ozemljitve kovinskih kanalov in cevi, komplet z dobavo in vgradnjo ozemljitvenega mostička na tesnjenih spojih z izolirano Cu bakreno pletenico 35mm2, vključno z objemko ali z zobatima podložkama na enem vijačnem spoju prirobnic z rdeče obarvano matico vijaka |  | Earthing of metal ducts and pipes, complete with supply and installation of earthing bridge at sealed joints with insulated Cu copper braid 35mm2, including clamp or toothed washers at one flange screw connection with red colored nut |  | kos (pcs) | 90 |  | 0 | 09.10.02.0019.
01.01.01.08.0013. | Dobava in montaža sponk kovinskih stojk dvojnega poda |  | Supply and installation of double floor metal stand clamps |  | kos (pcs) | 40 |  | 0 | 09.10.02.0020.
01.01.01.08.0014. | Dobava in montaža požarno zaščitenih trdih brezhalogenskih inštalacijskih cevi iz umetne mase, komplet z loki, spojkami, objemkami in pritrdilnim priborom, premera 13,5 do 21 mm |  | Supply and installation of fire-resistant rigid halogen-free plastic installation pipes, complete with arches, couplings, clamps and fastening accessories, diameter 13.5 to 21 mm |  | m | 260 |  | 0 | 09.10.01.0010.
01.01.01.08.0015. | Dobava in montaža požarno zaščitenih trdih brezhalogenskih inštalacijskih cevi iz umetne mase, komplet z loki, spojkami, objemkami in pritrdilnim priborom, premera 25 do 40 mm |  | Supply and installation of fire-resistant rigid halogen-free plastic installation pipes, complete with arches, couplings, clamps and fastening accessories, diameter 25 to 40 mm |  | m | 50 |  | 0 | 09.10.01.0026.
01.01.01.08.0016. | Antikorozijska zaščita spojev |  | Anti-corrosion protection of joints |  | kpl (set) | 1 |  | 0 | 09.10.03.0006.
01.01.01.08.0017. | Drobni material [vezni elementi, ploščice, žice, konzole itn) |  | Fine material (fasteners, tiles, wires, brackets, etc.) |  | kpl (set) | 1 |  | 0 | 09.10.06.0046.
01.01.01.08.0018. | Izdelava manjših prebojev do φ100 mm; vrtanje v armiran beton in požarno varno tesnjenje kablov, ki potekajo skozi stene na mejah posameznih požarnih sektorjev z materiali in izvedbo, ki zagotavlja požarno odpornost zahtevano po študiji požarne varnosti [EI90). Izvede ga izvajalec z licenco ter na koncu izda ustrezni certifikat. [izvedba in uporabljen material v skladu s standardoma EN 13501-2 in DIN 4102). Velikos (pcs)t odprtine do 0,2 m2. Velikos (pcs)t preboja do φ100mm, npr. ali enakovredni, tip: PYRO-SAFE® Flammotect A - single layer, izdelek: SVT. |  | Production of small breakthroughs up to φ100 mm; drilling in reinforced concrete and fire-safe sealing of cables passing through walls at the boundaries of individual fire sectors with materials and design that provides fire resistance required after the fire safety study [EI90]. It is performed by a licensed contractor and an appropriate certificate is issued . Design and material used in accordance with standards EN 13501-2 and DIN 4102). Opening size up to 0.2 m2. Breakthrough size up to φ100mm, e.g. or equivalent, type: PYRO-SAFE® Flammotect A - single layer, product: SVT. |  | kos (pcs) | 40 |  | 0 | 09.10.06.0006.
01.01.01.08.0019. | Meritve ozemljitvene upornosti in kontrola galvanskih povezav |  | Earthing resistance measurements and control of galvanic connections |  | kpl (set) | 1 |  | 0 | 09.10.06.0044.
01.01.01.09. | OZEMLJITEV NAPRAV IN IZENAČITEV POTENCIALA V PREDORU T7 |  | EARTHING AND EQUIPOTENTIAL BONDING OF METAL STRUCTURES IN TUNNEL T7 |  |  |  |  | 0
01.01.01.09.0001. | Dobava in polaganje (pritrjevanje na steno) Rf valjanca (nerjavečo jeklo) RH1 30 x 3,5 mm v kineto in dvojni pod niš |  | Supply and installation (wall mounting) of Rf rolled metal (stainless steel) RH1 30 x 3.5 mm into duct and double floor of niches |  | m | 80 |  | 0 | 09.10.01.0002.
01.01.01.09.0002. | Dobava in polaganje vodnika N2XH ru/ze 1x95mm2, položenega v kineto delno uvlečenega v cev |  | Supply and installation of conductor N2XH ru/ze 1x95mm2, laid in the duct, partially retracted into the pipe |  | m | 20 |  | 0 | 09.10.02.0018.
01.01.01.09.0003. | Dobava in polaganje vodnika N2XH ru/ze 1x70mm2, položenega v kineto delno uvlečenega v cev |  | Supply and installation of conductor N2XH ru/ze 1x70mm2,laid in the duct, partially retracted into the pipe |  | m | 60 |  | 0 | 09.10.02.0004.
01.01.01.09.0004. | Dobava in polaganje vodnika N2XH ru/ze 1x35mm2, položenega v kineto delno uvlečenega v cev |  | Supply and installation of conductor N2XH ru/ze 1x35mm2,laid in the duct, partially retracted into the pipe |  | m | 350 |  | 0 | 09.10.02.0005.
01.01.01.09.0005. | Dobava in polaganje vodnika N2XH ru/ze 1x16mm2, položenega v kineto delno uvlečenega v cev |  | Supply and installation of conductor N2XH ru/ze 1x16mm2,laid in the duct, partially retracted into the pipe |  | m | 60 |  | 0 | 09.10.02.0007.
01.01.01.09.0006. | Dobava in polaganje vodnika N2XH ru/ze 1x10mm2, položenega v kineto delno uvlečenega v cev |  | Supply and installation of conductor N2XH ru/ze 1x10mm2,laid in the duct, partially retracted into the pipe |  | m | 50 |  | 0 | 09.10.02.0008.
01.01.01.09.0007. | Dobava in polaganje vodnika N2XH ru/ze 1x6mm2, položenega v kineto delno uvlečenega v cev |  | Supply and installation of N2XH ru/ze 1x6mm2 conductor, laid in the duct, partially retracted into the pipe |  | m | 50 |  | 0 | 09.10.02.0009.
01.01.01.09.0008. | Dobava in montaža nadometne Cu zbiralnice za izenačevanje potencialov, z zaščitnim pokrovom iz nerjaveče pločevine Rf V2A, z izolatorjem, komplet opremljene z: - Cu zbiralnica 500x40x5mm, 10 priključkov 6 -240mm2 - in drugim potrebnim drobnim tipskim priborom za montažo in označevanje |  | Supply and installation of surface-mounted Cu busbar for equipotential bonding, with protective cover made of stainless steel Rf V2A, with insulator, set equipped with: - Cu busbar 500x40x5mm, 10 connections 6 -240mm2 - and other necessary small standard accessories for assembly and marking |  | kos (pcs) | 2 |  | 0 | 09.10.02.0014.
01.01.01.09.0009. | Dobava in montaža nadometne Cu zbiralnice za izenačevanje potencialov, z zaščitnim pokrovom iz nerjaveče pločevine Rf V2A, z izolatorjem, komplet opremljene z: - Cu zbiralnica 400x40x5mm, 8 priključkov 6 -240mm2 - in drugim potrebnim drobnim tipskim priborom za montažo in označevanje |  | "Supply and installation of surface-mounted Cu busbar for equipotential bonding, with protective cover made of stainless steel Rf V2A, with insulator, complete with: - Cu busbar 400x40x5mm, 8 connections 6 -240mm2 - and other necessary small type fittings for assembly and marking " |  | kos (pcs) | 2 |  | 0 | 09.10.02.0015.
01.01.01.09.0010. | Dobava in montaža nadometne Cu zbiralnice za izenačevanje potencialov, z zaščitnim pokrovom iz nerjaveče pločevine Rf V2A, z izolatorjem, komplet opremljene z: - Cu zbiralnica 350x40x5mm, 6 priključkov 6 -240mm2 - in drugim potrebnim drobnim tipskim priborom za montažo in označevanje |  | "Supply and installation of surface-mounted Cu busbar for equipotential bonding, with protective cover made of stainless steel Rf V2A, with insulator, complete with: - Cu bus 350x40x5mm, 6 connections 6 -240mm2 - and other necessary small type fittings for assembly and marking " |  | kos (pcs) | 2 |  | 0 | 09.10.02.0016.
01.01.01.09.0011. | Izdelava raznih spojev valjanca ali vodnika za izenačevanje potenciala s kabelskimi policami v predoru in v kineti, ozemljitev hidrantnih cevi, ozemljitev vrat v prečnikih, ozemljitev s pločevinasto strešno kritino, okvirji vrat, jeklenimi stebri,predelne stene, razdelilniki in tehnološke naprave, komplet z objemkami, kabelskimi končniki ipd. |  | Production of various joints of rolled sheet metal or conductor for equipotential bonding with cable shelves in the tunnel and duct, earthing of hydrant pipes, earthing of doors in cross passages, earthing with sheet metal roofing, door frames, steel columns, partitions, distributors and technological devices, set with clamps , cable lugs, etc. |  | kos (pcs) | 250 |  | 0 | 09.10.02.0012.
01.01.01.09.0012. | Izvedba ozemljitve kovinskih kanalov in cevi, komplet z dobavo in vgradnjo ozemljitvenega mostička na tesnjenih spojih z izolirano Cu bakreno pletenico 35mm2, vključno z objemko ali z zobatima podložkama na enem vijačnem spoju prirobnic z rdeče obarvano matico vijaka |  | Earthing of metal ducts and pipes, complete with supply and installation of earthing bridge at sealed joints with insulated Cu copper braid 35mm2, including clamp or toothed washers at one flange screw connection with red colored nut |  | kos (pcs) | 120 |  | 0 | 09.10.02.0019.
01.01.01.09.0013. | Dobava in montaža sponk kovinskih stojk dvojnega poda |  | Supply and installation of double floor metal stand clamps |  | kos (pcs) | 60 |  | 0 | 09.10.02.0020.
01.01.01.09.0014. | Dobava in montaža požarno zaščitenih trdih brezhalogenskih inštalacijskih cevi iz umetne mase, komplet z loki, spojkami, objemkami in pritrdilnim priborom, premera 13,5 do 21 mm |  | Supply and installation of fire-resistant rigid halogen-free plastic installation pipes, complete with arches, couplings, clamps and fastening accessories, diameter 13.5 to 21 mm |  | m | 420 |  | 0 | 09.10.01.0010.
01.01.01.09.0015. | Dobava in montaža požarno zaščitenih trdih brezhalogenskih inštalacijskih cevi iz umetne mase, komplet z loki, spojkami, objemkami in pritrdilnim priborom, premera 25 do 40 mm |  | Supply and installation of fire-resistant rigid halogen-free plastic installation pipes, complete with arches, couplings, clamps and fastening accessories, diameter 25 to 40 mm |  | m | 50 |  | 0 | 09.10.01.0026.
01.01.01.09.0016. | Antikorozijska zaščita spojev |  | Anti-corrosion protection of joints |  | kpl (set) | 1 |  | 0 | 09.10.03.0006.
01.01.01.09.0017. | Drobni material [vezni elementi, ploščice, žice, konzole itn) |  | Fine material (fasteners, tiles, wires, brackets, etc.) |  | kpl (set) | 1 |  | 0 | 09.10.06.0046.
01.01.01.09.0018. | Izdelava manjših prebojev do φ100 mm; vrtanje v armiran beton in požarno varno tesnjenje kablov, ki potekajo skozi stene na mejah posameznih požarnih sektorjev z materiali in izvedbo, ki zagotavlja požarno odpornost zahtevano po študiji požarne varnosti [EI90). Izvede ga izvajalec z licenco ter na koncu izda ustrezni certifikat. [izvedba in uporabljen material v skladu s standardoma EN 13501-2 in DIN 4102). Velikos (pcs)t odprtine do 0,2 m2. Velikos (pcs)t preboja do φ100mm, npr. ali enakovredni, tip: PYRO-SAFE® Flammotect A - single layer, izdelek: SVT. |  | Production of small breakthroughs up to φ100 mm; drilling in reinforced concrete and fire-safe sealing of cables passing through walls at the boundaries of individual fire sectors with materials and design that provides fire resistance required after the fire safety study [EI90]. It is performed by a licensed contractor and an appropriate certificate is issued . Design and material used in accordance with standards EN 13501-2 and DIN 4102). Opening size up to 0.2 m2. Breakthrough size up to φ100mm, e.g. or equivalent, type: PYRO-SAFE® Flammotect A - single layer, product: SVT. |  | kos (pcs) | 40 |  | 0 | 09.10.06.0006.
01.01.01.09.0019. | Meritve ozemljitvene upornosti in kontrola galvanskih povezav |  | Earthing resistance measurements and control of galvanic connections |  | kpl (set) | 1 |  | 0 | 09.10.06.0044.
01.01.01.10. | OZEMLJITEV NAPRAV IN IZENAČITEV POTENCIALA NA TP 7.1 |  | EARTHING AND EQUIPOTENTIAL BONDING OF METAL STRUCTURES IN TP7.1 |  |  |  |  | 0
01.01.01.10.0001. | Dobava in polaganje (pritrjevanje na steno) Rf valjanca (nerjavečo jeklo) RH1 30 x 3,5 mm v kineto in dvojni pod niš |  | Supply and installation (wall mounting) of Rf rolled metal (stainless steel) RH1 30 x 3.5 mm into duct and double floor of niches |  | m | 160 |  | 0 | 09.10.01.0002.
01.01.01.10.0002. | Dobava in polaganje vodnika N2XH ru/ze 1x120mm2, položenega v kineto delno uvlečenega v cev |  | Supply and installation of conductor N2XH ru/ze 1x120mm2, laid in the duct, partially retracted into the pipe |  | m | 180 |  | 0 | 09.10.02.0003.
01.01.01.10.0003. | Dobava in polaganje vodnika N2XH ru/ze 1x95mm2, položenega v kineto delno uvlečenega v cev |  | Supply and installation of conductor N2XH ru/ze 1x95mm2, laid in the duct, partially retracted into the pipe |  | m | 35 |  | 0 | 09.10.02.0018.
01.01.01.10.0004. | Dobava in polaganje vodnika N2XH ru/ze 1x70mm2, položenega v kineto delno uvlečenega v cev |  | Supply and installation of conductor N2XH ru/ze 1x70mm2,laid in the duct, partially retracted into the pipe |  | m | 35 |  | 0 | 09.10.02.0004.
01.01.01.10.0005. | Dobava in polaganje vodnika N2XH ru/ze 1x35mm2, položenega v kineto delno uvlečenega v cev |  | Supply and installation of conductor N2XH ru/ze 1x35mm2,laid in the duct, partially retracted into the pipe |  | m | 110 |  | 0 | 09.10.02.0005.
01.01.01.10.0006. | Dobava in polaganje vodnika N2XH ru/ze 1x16mm2, položenega v kineto delno uvlečenega v cev |  | Supply and installation of conductor N2XH ru/ze 1x16mm2,laid in the duct, partially retracted into the pipe |  | m | 50 |  | 0 | 09.10.02.0007.
01.01.01.10.0007. | Dobava in polaganje vodnika N2XH ru/ze 1x10mm2, položenega v kineto delno uvlečenega v cev |  | Supply and installation of conductor N2XH ru/ze 1x10mm2,laid in the duct, partially retracted into the pipe |  | m | 20 |  | 0 | 09.10.02.0008.
01.01.01.10.0008. | Dobava in polaganje vodnika N2XH ru/ze 1x6mm2, položenega v kineto delno uvlečenega v cev |  | Supply and installation of N2XH ru/ze 1x6mm2 conductor, laid in the duct, partially retracted into the pipe |  | m | 10 |  | 0 | 09.10.02.0009.
01.01.01.10.0009. | Dobava in montaža nadometne Cu zbiralnice za izenačevanje potencialov, z zaščitnim pokrovom iz nerjaveče pločevine Rf V2A, z izolatorjem, komplet opremljene z: - Cu zbiralnica 900x60x5mm, 20 priključkov 6 -240mm2 - in drugim potrebnim drobnim tipskim priborom za montažo in označevanje |  | Supply and installation of surface-mounted Cu busbar for equipotential bonding, with protective cover made of stainless steel Rf V2A, with insulator, complete with: - Cu bus 900x60x5mm, 20 connections 6 -240mm2 - and other necessary small type fittings for assembly and marking |  | kos (pcs) | 1 |  | 0 | 09.10.02.0010.
01.01.01.10.0010. | Dobava in montaža nadometne Cu zbiralnice za izenačevanje potencialov, z zaščitnim pokrovom iz nerjaveče pločevine Rf V2A, z izolatorjem, komplet opremljene z: - Cu zbiralnica 400x40x5mm, 8 priključkov 6 -240mm2 - in drugim potrebnim drobnim tipskim priborom za montažo in označevanje |  | "Supply and installation of surface-mounted Cu busbar for equipotential bonding, with protective cover made of stainless steel Rf V2A, with insulator, complete with: - Cu busbar 400x40x5mm, 8 connections 6 -240mm2 - and other necessary small type fittings for assembly and marking " |  | kos (pcs) | 4 |  | 0 | 09.10.02.0015.
01.01.01.10.0011. | Dobava in montaža nadometne Cu zbiralnice za izenačevanje potencialov, z zaščitnim pokrovom iz nerjaveče pločevine Rf V2A, z izolatorjem, komplet opremljene z: - Cu zbiralnica 350x40x5mm, 6 priključkov 6 -240mm2 - in drugim potrebnim drobnim tipskim priborom za montažo in označevanje |  | "Supply and installation of surface-mounted Cu busbar for equipotential bonding, with protective cover made of stainless steel Rf V2A, with insulator, complete with: - Cu bus 350x40x5mm, 6 connections 6 -240mm2 - and other necessary small type fittings for assembly and marking " |  | kos (pcs) | 1 |  | 0 | 09.10.02.0016.
01.01.01.10.0012. | Izdelava raznih spojev valjanca ali vodnika za izenačevanje potenciala s kabelskimi policami v predoru in v kineti, ozemljitev hidrantnih cevi, ozemljitev vrat v prečnikih, ozemljitev s pločevinasto strešno kritino, okvirji vrat, jeklenimi stebri,predelne stene, razdelilniki in tehnološke naprave, komplet z objemkami, kabelskimi končniki ipd. |  | Production of various joints of rolled sheet metal or conductor for equipotential bonding with cable shelves in the tunnel and duct, earthing of hydrant pipes, earthing of doors in cross passages, earthing with sheet metal roofing, door frames, steel columns, partitions, distributors and technological devices, set with clamps , cable lugs, etc. |  | kos (pcs) | 15 |  | 0 | 09.10.02.0012.
01.01.01.10.0013. | Izvedba ozemljitve kovinskih kanalov in cevi, komplet z dobavo in vgradnjo ozemljitvenega mostička na tesnjenih spojih z izolirano Cu bakreno pletenico 35mm2, vključno z objemko ali z zobatima podložkama na enem vijačnem spoju prirobnic z rdeče obarvano matico vijaka |  | Earthing of metal ducts and pipes, complete with supply and installation of earthing bridge at sealed joints with insulated Cu copper braid 35mm2, including clamp or toothed washers at one flange screw connection with red colored nut |  | kos (pcs) | 10 |  | 0 | 09.10.02.0019.
01.01.01.10.0014. | Dobava in montaža sponk kovinskih stojk dvojnega poda |  | Supply and installation of double floor metal stand clamps |  | kos (pcs) | 40 |  | 0 | 09.10.02.0020.
01.01.01.10.0015. | Dobava in montaža požarno zaščitenih trdih brezhalogenskih inštalacijskih cevi iz umetne mase, komplet z loki, spojkami, objemkami in pritrdilnim priborom, premera 13,5 do 21 mm |  | Supply and installation of fire-resistant rigid halogen-free plastic installation pipes, complete with arches, couplings, clamps and fastening accessories, diameter 13.5 to 21 mm |  | m | 100 |  | 0 | 09.10.01.0010.
01.01.01.10.0016. | Dobava in montaža požarno zaščitenih trdih brezhalogenskih inštalacijskih cevi iz umetne mase, komplet z loki, spojkami, objemkami in pritrdilnim priborom, premera 25 do 40 mm |  | Supply and installation of fire-resistant rigid halogen-free plastic installation pipes, complete with arches, couplings, clamps and fastening accessories, diameter 25 to 40 mm |  | m | 50 |  | 0 | 09.10.01.0026.
01.01.01.10.0017. | Antikorozijska zaščita spojev |  | Anti-corrosion protection of joints |  | kpl (set) | 1 |  | 0 | 09.10.03.0006.
01.01.01.10.0018. | Drobni material [vezni elementi, ploščice, žice, konzole itn) |  | Fine material (fasteners, tiles, wires, brackets, etc.) |  | kpl (set) | 1 |  | 0 | 09.10.06.0003.
01.01.01.10.0019. | Meritve ozemljitvene upornosti in kontrola galvanskih povezav |  | Earthing resistance measurements and control of galvanic connections |  | kpl (set) | 1 |  | 0 | 09.10.06.0001.
01.01.01.11. | OZEMLJITEV NAPRAV IN IZENAČITEV POTENCIALA NA TP 7.2 |  | EARTHING AND EQUIPOTENTIAL BONDING OF METAL STRUCTURES IN TP7.2 |  |  |  |  | 0
01.01.01.11.0001. | Dobava in polaganje (pritrjevanje na steno) Rf valjanca (nerjavečo jeklo) RH1 30 x 3,5 mm v kineto in dvojni pod niš |  | Supply and installation (wall mounting) of Rf rolled metal (stainless steel) RH1 30 x 3.5 mm into duct and double floor of niches |  | m | 160 |  | 0 | 09.10.01.0002.
01.01.01.11.0002. | Dobava in polaganje vodnika N2XH ru/ze 1x150mm2, položenega v kineto delno uvlečenega v cev |  | Supply and installation of conductor N2XH ru/ze 1x150mm2, laid in the duct, partially retracted into the pipe |  | m | 30 |  | 0 | 09.10.02.0002.
01.01.01.11.0003. | Dobava in polaganje vodnika N2XH ru/ze 1x120mm2, položenega v kineto delno uvlečenega v cev |  | Supply and installation of conductor N2XH ru/ze 1x120mm2, laid in the duct, partially retracted into the pipe |  | m | 180 |  | 0 | 09.10.02.0003.
01.01.01.11.0004. | Dobava in polaganje vodnika N2XH ru/ze 1x95mm2, položenega v kineto delno uvlečenega v cev |  | Supply and installation of conductor N2XH ru/ze 1x95mm2, laid in the duct, partially retracted into the pipe |  | m | 35 |  | 0 | 09.10.02.0018.
01.01.01.11.0005. | Dobava in polaganje vodnika N2XH ru/ze 1x70mm2, položenega v kineto delno uvlečenega v cev |  | Supply and installation of conductor N2XH ru/ze 1x70mm2,laid in the duct, partially retracted into the pipe |  | m | 35 |  | 0 | 09.10.02.0004.
01.01.01.11.0006. | Dobava in polaganje vodnika N2XH ru/ze 1x35mm2, položenega v kineto delno uvlečenega v cev |  | Supply and installation of conductor N2XH ru/ze 1x35mm2,laid in the duct, partially retracted into the pipe |  | m | 110 |  | 0 | 09.10.02.0005.
01.01.01.11.0007. | Dobava in polaganje vodnika N2XH ru/ze 1x16mm2, položenega v kineto delno uvlečenega v cev |  |  |  | m | 50 |  | 0 | 09.10.02.0007.
01.01.01.11.0008. | Dobava in polaganje vodnika N2XH ru/ze 1x10mm2, položenega v kineto delno uvlečenega v cev |  | Supply and installation of conductor N2XH ru/ze 1x10mm2,laid in the duct, partially retracted into the pipe |  | m | 20 |  | 0 | 09.10.02.0008.
01.01.01.11.0009. | Dobava in polaganje vodnika N2XH ru/ze 1x6mm2, položenega v kineto delno uvlečenega v cev |  | Supply and installation of N2XH ru/ze 1x6mm2 conductor, laid in the duct, partially retracted into the pipe |  | m | 10 |  | 0 | 09.10.02.0009.
01.01.01.11.0010. | Dobava in montaža nadometne Cu zbiralnice za izenačevanje potencialov, z zaščitnim pokrovom iz nerjaveče pločevine Rf V2A, z izolatorjem, komplet opremljene z: - Cu zbiralnica 1200x60x5mm, 24 priključkov 6 -240mm2 - in drugim potrebnim drobnim tipskim priborom za montažo in označevanje |  | "Supply and installation of surface-mounted Cu busbar for equipotential bonding, with protective cover made of stainless steel Rf V2A, with insulator, complete with: - Cu bus 1200x60x5mm, 24 connections 6 -240mm2 - and other necessary small type fittings for assembly and marking " |  | kos (pcs) | 1 |  | 0 | 09.10.02.0017.
01.01.01.11.0011. | Dobava in montaža nadometne Cu zbiralnice za izenačevanje potencialov, z zaščitnim pokrovom iz nerjaveče pločevine Rf V2A, z izolatorjem, komplet opremljene z: - Cu zbiralnica 400x40x5mm, 8 priključkov 6 -240mm2 - in drugim potrebnim drobnim tipskim priborom za montažo in označevanje |  | "Supply and installation of surface-mounted Cu busbar for equipotential bonding, with protective cover made of stainless steel Rf V2A, with insulator, complete with: - Cu busbar 400x40x5mm, 8 connections 6 -240mm2 - and other necessary small type fittings for assembly and marking " |  | kos (pcs) | 4 |  | 0 | 09.10.02.0015.
01.01.01.11.0012. | Dobava in montaža nadometne Cu zbiralnice za izenačevanje potencialov, z zaščitnim pokrovom iz nerjaveče pločevine Rf V2A, z izolatorjem, komplet opremljene z: - Cu zbiralnica 350x40x5mm, 6 priključkov 6 -240mm2 - in drugim potrebnim drobnim tipskim priborom za montažo in označevanje |  | "Supply and installation of surface-mounted Cu busbar for equipotential bonding, with protective cover made of stainless steel Rf V2A, with insulator, complete with: - Cu bus 350x40x5mm, 6 connections 6 -240mm2 - and other necessary small type fittings for assembly and marking " |  | kos (pcs) | 1 |  | 0 | 09.10.02.0016.
01.01.01.11.0013. | Izdelava raznih spojev valjanca ali vodnika za izenačevanje potenciala s kabelskimi policami v predoru in v kineti, ozemljitev hidrantnih cevi, ozemljitev vrat v prečnikih, ozemljitev s pločevinasto strešno kritino, okvirji vrat, jeklenimi stebri,predelne stene, razdelilniki in tehnološke naprave, komplet z objemkami, kabelskimi končniki ipd. |  | Production of various joints of rolled sheet metal or conductor for equipotential bonding with cable shelves in the tunnel and duct, earthing of hydrant pipes, earthing of doors in cross passages, earthing with sheet metal roofing, door frames, steel columns, partitions, distributors and technological devices, set with clamps , cable lugs, etc. |  | kos (pcs) | 15 |  | 0 | 09.10.02.0012.
01.01.01.11.0014. | Izvedba ozemljitve kovinskih kanalov in cevi, komplet z dobavo in vgradnjo ozemljitvenega mostička na tesnjenih spojih z izolirano Cu bakreno pletenico 35mm2, vključno z objemko ali z zobatima podložkama na enem vijačnem spoju prirobnic z rdeče obarvano matico vijaka |  | Earthing of metal ducts and pipes, complete with supply and installation of earthing bridge at sealed joints with insulated Cu copper braid 35mm2, including clamp or toothed washers at one flange screw connection with red colored nut |  | kos (pcs) | 10 |  | 0 | 09.10.02.0019.
01.01.01.11.0015. | Dobava in montaža sponk kovinskih stojk dvojnega poda |  | Supply and installation of double floor metal stand clamps |  | kos (pcs) | 40 |  | 0 | 09.10.02.0020.
01.01.01.11.0016. | Dobava in montaža požarno zaščitenih trdih brezhalogenskih inštalacijskih cevi iz umetne mase, komplet z loki, spojkami, objemkami in pritrdilnim priborom, premera 13,5 do 21 mm |  | Supply and installation of fire-resistant rigid halogen-free plastic installation pipes, complete with arches, couplings, clamps and fastening accessories, diameter 13.5 to 21 mm |  | m | 100 |  | 0 | 09.10.01.0010.
01.01.01.11.0017. | Dobava in montaža požarno zaščitenih trdih brezhalogenskih inštalacijskih cevi iz umetne mase, komplet z loki, spojkami, objemkami in pritrdilnim priborom, premera 25 do 40 mm |  | Supply and installation of fire-resistant rigid halogen-free plastic installation pipes, complete with arches, couplings, clamps and fastening accessories, diameter 25 to 40 mm |  | m | 50 |  | 0 | 09.10.01.0026.
01.01.01.11.0018. | Antikorozijska zaščita spojev |  | Anti-corrosion protection of joints |  | kpl (set) | 1 |  | 0 | 09.10.03.0006.
01.01.01.11.0019. | Drobni material [vezni elementi, ploščice, žice, konzole itn) |  | Fine material (fasteners, tiles, wires, brackets, etc.) |  | kpl (set) | 1 |  | 0 | 09.10.06.0003.
01.01.01.11.0020. | Meritve ozemljitvene upornosti in kontrola galvanskih povezav |  | Earthing resistance measurements and control of galvanic connections |  | kpl (set) | 1 |  | 0 | 09.10.06.0001.
01.01.01.12. | OZEMLJITEV NAPRAV IN IZENAČITEV POTENCIALA NA VODOHRANU V4 |  | EARTHING AND EQUIPOTENTIAL BONDING OF METAL STRUCTURES IN WATER RESERVOIR V4 |  |  |  |  | 0
01.01.01.12.0001. | Dobava in polaganje (pritrjevanje na steno) Rf valjanca (nerjavečo jeklo) RH1 30 x 3,5 mm v kineto in dvojni pod niš |  | Supply and installation (wall mounting) of Rf rolled metal (stainless steel) RH1 30 x 3.5 mm into duct and double floor of niches |  | m | 15 |  | 0 | 09.10.01.0002.
01.01.01.12.0002. | Dobava in polaganje vodnika N2XH ru/ze 1x35mm2, položenega v kineto delno uvlečenega v cev |  | Supply and installation of conductor N2XH ru/ze 1x35mm2,laid in the duct, partially retracted into the pipe |  | m | 60 |  | 0 | 09.10.02.0005.
01.01.01.12.0003. | Dobava in polaganje vodnika N2XH ru/ze 1x16mm2, položenega v kineto delno uvlečenega v cev |  | Supply and installation of conductor N2XH ru/ze 1x16mm2,laid in the duct, partially retracted into the pipe |  | m | 40 |  | 0 | 09.10.02.0007.
01.01.01.12.0004. | Dobava in polaganje vodnika N2XH ru/ze 1x10mm2, položenega v kineto delno uvlečenega v cev |  | Supply and installation of conductor N2XH ru/ze 1x10mm2,laid in the duct, partially retracted into the pipe |  | m | 20 |  | 0 | 09.10.02.0008.
01.01.01.12.0005. | Dobava in polaganje vodnika N2XH ru/ze 1x6mm2, položenega v kineto delno uvlečenega v cev |  | Supply and installation of N2XH ru/ze 1x6mm2 conductor, laid in the duct, partially retracted into the pipe |  | m | 10 |  | 0 | 09.10.02.0009.
01.01.01.12.0006. | Dobava in montaža nadometne Cu zbiralnice za izenačevanje potencialov, z zaščitnim pokrovom iz nerjaveče pločevine Rf V2A, z izolatorjem, komplet opremljene z: - Cu zbiralnica 600x40x5mm, 12 priključkov 6 -240mm2 - in drugim potrebnim drobnim tipskim priborom za montažo in označevanje |  | Supply and installation of surface-mounted Cu busbar for equipotential bonding, with protective cover made of stainless steel Rf V2A, with insulator, set equipped with: - Cu bus 600x40x5mm, 12 connections 6 -240mm2 - and other necessary small standard accessories for assembly and marking |  | kos (pcs) | 1 |  | 0 | 09.10.02.0011.
01.01.01.12.0007. | Izdelava raznih spojev valjanca ali vodnika za izenačevanje potenciala s kabelskimi policami v predoru in v kineti, ozemljitev hidrantnih cevi, ozemljitev vrat v prečnikih, ozemljitev s pločevinasto strešno kritino, okvirji vrat, jeklenimi stebri,predelne stene, razdelilniki in tehnološke naprave, komplet z objemkami, kabelskimi končniki ipd. |  | Production of various joints of rolled sheet metal or conductor for equipotential bonding with cable shelves in the tunnel and duct, earthing of hydrant pipes, earthing of doors in cross passages, earthing with sheet metal roofing, door frames, steel columns, partitions, distributors and technological devices, set with clamps , cable lugs, etc. |  | kos (pcs) | 10 |  | 0 | 09.10.02.0012.
01.01.01.12.0008. | Izvedba ozemljitve kovinskih kanalov in cevi, komplet z dobavo in vgradnjo ozemljitvenega mostička na tesnjenih spojih z izolirano Cu bakreno pletenico 35mm2, vključno z objemko ali z zobatima podložkama na enem vijačnem spoju prirobnic z rdeče obarvano matico vijaka |  | Earthing of metal ducts and pipes, complete with supply and installation of earthing bridge at sealed joints with insulated Cu copper braid 35mm2, including clamp or toothed washers at one flange screw connection with red colored nut |  | kos (pcs) | 20 |  | 0 | 09.10.02.0019.
01.01.01.12.0009. | Dobava in montaža požarno zaščitenih trdih brezhalogenskih inštalacijskih cevi iz umetne mase, komplet z loki, spojkami, objemkami in pritrdilnim priborom, premera 13,5 do 21 mm |  | Supply and installation of fire-resistant rigid halogen-free plastic installation pipes, complete with arches, couplings, clamps and fastening accessories, diameter 13.5 to 21 mm |  | m | 30 |  | 0 | 09.10.01.0010.
01.01.01.12.0010. | Antikorozijska zaščita spojev |  | Anti-corrosion protection of joints |  | kpl (set) | 1 |  | 0 | 09.10.03.0018.
01.01.01.12.0011. | Drobni material [vezni elementi, ploščice, žice, konzole itn) |  | Fine material (fasteners, tiles, wires, brackets, etc.) |  | kpl (set) | 1 |  | 0 | 09.10.06.0040.
01.01.01.12.0012. | Meritve ozemljitvene upornosti in kontrola galvanskih povezav |  | Earthing resistance measurements and control of galvanic connections |  | kpl (set) | 1 |  | 0 | 09.10.06.0001.
01.01.01.13. | OZEMLJITEV NAPRAV IN IZENAČITEV POTENCIALA NA VODOHRANU V7 |  | EARTHING AND EQUIPOTENTIAL BONDING OF METAL STRUCTURES IN WATER RESERVOIR V7 |  |  |  |  | 0
01.01.01.13.0001. | Dobava in polaganje (pritrjevanje na steno) Rf valjanca (nerjavečo jeklo) RH1 30 x 3,5 mm v kineto in dvojni pod niš |  | Supply and installation (wall mounting) of Rf rolled metal (stainless steel) RH1 30 x 3.5 mm into duct and double floor of niches |  | m | 15 |  | 0 | 09.10.01.0002.
01.01.01.13.0002. | Dobava in polaganje vodnika N2XH ru/ze 1x35mm2, položenega v kineto delno uvlečenega v cev |  | Supply and installation of conductor N2XH ru/ze 1x35mm2,laid in the duct, partially retracted into the pipe |  | m | 60 |  | 0 | 09.10.02.0005.
01.01.01.13.0003. | Dobava in polaganje vodnika N2XH ru/ze 1x16mm2, položenega v kineto delno uvlečenega v cev |  | Supply and installation of conductor N2XH ru/ze 1x16mm2,laid in the duct, partially retracted into the pipe |  | m | 40 |  | 0 | 09.10.02.0007.
01.01.01.13.0004. | Dobava in polaganje vodnika N2XH ru/ze 1x10mm2, položenega v kineto delno uvlečenega v cev |  | Supply and installation of conductor N2XH ru/ze 1x10mm2,laid in the duct, partially retracted into the pipe |  | m | 20 |  | 0 | 09.10.02.0008.
01.01.01.13.0005. | Dobava in polaganje vodnika N2XH ru/ze 1x6mm2, položenega v kineto delno uvlečenega v cev |  | Supply and installation of N2XH ru/ze 1x6mm2 conductor, laid in the duct, partially retracted into the pipe |  | m | 10 |  | 0 | 09.10.02.0009.
01.01.01.13.0006. | Dobava in montaža nadometne Cu zbiralnice za izenačevanje potencialov, z zaščitnim pokrovom iz nerjaveče pločevine Rf V2A, z izolatorjem, komplet opremljene z: - Cu zbiralnica 600x40x5mm, 12 priključkov 6 -240mm2 - in drugim potrebnim drobnim tipskim priborom za montažo in označevanje |  | Supply and installation of surface-mounted Cu busbar for equipotential bonding, with protective cover made of stainless steel Rf V2A, with insulator, set equipped with: - Cu bus 600x40x5mm, 12 connections 6 -240mm2 - and other necessary small standard accessories for assembly and marking |  | kos (pcs) | 1 |  | 0 | 09.10.02.0011.
01.01.01.13.0007. | Izdelava raznih spojev valjanca ali vodnika za izenačevanje potenciala s kabelskimi policami v predoru in v kineti, ozemljitev hidrantnih cevi, ozemljitev vrat v prečnikih, ozemljitev s pločevinasto strešno kritino, okvirji vrat, jeklenimi stebri,predelne stene, razdelilniki in tehnološke naprave, komplet z objemkami, kabelskimi končniki ipd. |  | Production of various joints of rolled sheet metal or conductor for equipotential bonding with cable shelves in the tunnel and duct, earthing of hydrant pipes, earthing of doors in cross passages, earthing with sheet metal roofing, door frames, steel columns, partitions, distributors and technological devices, set with clamps , cable lugs, etc. |  | kos (pcs) | 10 |  | 0 | 09.10.02.0012.
01.01.01.13.0008. | Izvedba ozemljitve kovinskih kanalov in cevi, komplet z dobavo in vgradnjo ozemljitvenega mostička na tesnjenih spojih z izolirano Cu bakreno pletenico 35mm2, vključno z objemko ali z zobatima podložkama na enem vijačnem spoju prirobnic z rdeče obarvano matico vijaka |  | Earthing of metal ducts and pipes, complete with supply and installation of earthing bridge at sealed joints with insulated Cu copper braid 35mm2, including clamp or toothed washers at one flange screw connection with red colored nut |  | kos (pcs) | 20 |  | 0 | 09.10.02.0019.
01.01.01.13.0009. | Dobava in montaža požarno zaščitenih trdih brezhalogenskih inštalacijskih cevi iz umetne mase, komplet z loki, spojkami, objemkami in pritrdilnim priborom, premera 13,5 do 21 mm |  | Supply and installation of fire-resistant rigid halogen-free plastic installation pipes, complete with arches, couplings, clamps and fastening accessories, diameter 13.5 to 21 mm |  | m | 30 |  | 0 | 09.10.01.0010.
01.01.01.13.0010. | Antikorozijska zaščita spojev |  | Anti-corrosion protection of joints |  | kpl (set) | 1 |  | 0 | 09.10.03.0018.
01.01.01.13.0011. | Drobni material [vezni elementi, ploščice, žice, konzole itn) |  | Fine material (fasteners, tiles, wires, brackets, etc.) |  | kpl (set) | 1 |  | 0 | 09.10.06.0040.
01.01.01.13.0012. | Meritve ozemljitvene upornosti in kontrola galvanskih povezav |  | Earthing resistance measurements and control of galvanic connections |  | kpl (set) | 1 |  | 0 | 09.10.06.0001.
01.01.02. | STRELOVODNA NAPELJAVA |  | LIGHTNING INSTALLATION |  |  |  |  | 0
01.01.02.01. | STRELOVODNA NAPELJAVA NA TP4.1 |  | LIGHTNING INSTALLATION ON TP4.1 |  |  |  |  | 0
01.01.02.01.0001. | Dobava in montaža strelovodnih odvodov in lovilcev - profil RH1 premera 8mm (nerjavno jeklo) na fasade in na streho, komplet s spoji |  | Supply and installation of lightning conductors and traps - RH1 profile diameter 8mm (stainless steel) on facades and on the roof, complete with joints |  | m | 240 |  | 0 | 09.10.03.0001.
01.01.02.01.0002. | Dobava in montaža strelovodne lovilne palice, skupne dolžine 3,0 m, iz nerjavečega jekla, komplet s spoji in podporami. |  | Supply and installation of lightning rod, total length 3.0 m, stainless steel, complete with joints and supports. |  | kos (pcs) | 1 |  | 0 | 09.10.03.0010.
01.01.02.01.0003. | Dobava in montaža lovilne špice (vodnik Rf fi 8 mm), dolžine 0,5 m na vsakem odvodu na robu strehe, komplet z ustrezno spojko |  | Supply and installation of the lightning rods (conductor Rf, diameter 8 mm), length 0.5 m on each drain at the edge of the roof, complete with suitable coupling |  | kos (pcs) | 4 |  | 0 | 09.10.03.0013.
01.01.02.01.0004. | Dobava in montaža strešnih in fasadnih nosilcev za nošenje strelovodnih lovilcev iz nerjaveče pločevine Rf |  | Supply and installation of roof and facade beams for carrying lightning rods made of stainless steel Rf |  | kos (pcs) | 120 |  | 0 | 09.10.03.0007.
01.01.02.01.0005. | Dobava in montaža križnih sponk: Rf 30x3,5 mm/Rf fi 8 mm, Rf fi 8 mm/Rf fi 8 mm |  | Supply and installation of cross clamps: Rf 30x3.5 mm / Rf fi 8 mm, Rf fi 8 mm / Rf fi 8 mm |  | kos (pcs) | 25 |  | 0 | 09.10.03.0008.
01.01.02.01.0006. | Dobava in montaža ločilno-merilnih spojev |  | Supply and installation of separation and measuring joints |  | kos (pcs) | 4 |  | 0 | 09.10.03.0004.
01.01.02.01.0007. | Dobava in montaža merilne številke merilnega stika iz nerjaveče pločevine Rf |  | Supply and installation of measuring number of measuring contact made of stainless steel Rf |  | kos (pcs) | 4 |  | 0 | 09.10.03.0009.
01.01.02.01.0008. | Dobava in montaža zaščitnega kotnika za strelovodne odvode, izdelanega iz nerjavečega jekla, dolžine 1,4 m |  | Supply and installation of a protective angle piece for lightning conductors made of stainless steel, length 1.4 m |  | kos (pcs) | 4 |  | 0 | 09.10.03.0005.
01.01.02.01.0009. | Antikorozijska zaščita spojev |  | Anti-corrosion protection of joints |  | kpl (set) | 1 |  | 0 | 09.10.03.0018.
01.01.02.01.0010. | Drobni material [vezni elementi, ploščice, žice, konzole itn) |  | Fine material (fasteners, tiles, wires, brackets, etc.) |  | kpl (set) | 1 |  | 0 | 09.10.06.0040.
01.01.02.01.0011. | Meritve ozemljitvene upornosti in kontrola galvanskih povezav |  | Earthing resistance measurements and control of galvanic connections |  | kpl (set) | 1 |  | 0 | 09.10.06.0038.
01.01.02.02. | STRELOVODNA NAPELJAVA NA TP4.2 |  | LIGHTNING INSTALLATION ON TP4.2 |  |  |  |  | 0
01.01.02.02.0001. | Dobava in montaža strelovodnih odvodov in lovilcev - profil RH1 premera 8mm (nerjavno jeklo) na fasade in na streho, komplet s spoji |  | Supply and installation of lightning conductors and traps - RH1 profile diameter 8mm (stainless steel) on facades and on the roof, complete with joints |  | m | 150 |  | 0 | 09.10.03.0001.
01.01.02.02.0002. | Dobava in montaža strelovodne lovilne palice, skupne dolžine 3,0 m, iz nerjavečega jekla, komplet s spoji in podporami. |  | Supply and installation of lightning rod, total length 3.0 m, stainless steel, complete with joints and supports. |  | kos (pcs) | 1 |  | 0 | 09.10.03.0010.
01.01.02.02.0003. | Dobava in montaža lovilne špice (vodnik Rf fi 8 mm), dolžine 0,5 m na vsakem odvodu na robu strehe, komplet z ustrezno spojko |  | Supply and installation of the lightning rods (conductor Rf, diameter 8 mm), length 0.5 m on each drain at the edge of the roof, complete with suitable coupling |  | kos (pcs) | 3 |  | 0 | 09.10.03.0013.
01.01.02.02.0004. | Dobava in montaža strešnih in fasadnih nosilcev za nošenje strelovodnih lovilcev iz nerjaveče pločevine Rf |  | Supply and installation of roof and facade beams for carrying lightning rods made of stainless steel Rf |  | kos (pcs) | 100 |  | 0 | 09.10.03.0007.
01.01.02.02.0005. | Dobava in montaža križnih sponk: Rf 30x3,5 mm/Rf fi 8 mm, Rf fi 8 mm/Rf fi 8 mm |  | Supply and installation of cross clamps: Rf 30x3.5 mm / Rf fi 8 mm, Rf fi 8 mm / Rf fi 8 mm |  | kos (pcs) | 25 |  | 0 | 09.10.03.0008.
01.01.02.02.0006. | Dobava in montaža ločilno-merilnih spojev |  | Supply and installation of separation and measuring joints |  | kos (pcs) | 3 |  | 0 | 09.10.03.0004.
01.01.02.02.0007. | Dobava in montaža merilne številke merilnega stika iz nerjaveče pločevine Rf |  | Supply and installation of measuring number of measuring contact made of stainless steel Rf |  | kos (pcs) | 3 |  | 0 | 09.10.03.0009.
01.01.02.02.0008. | Dobava in montaža zaščitnega kotnika za strelovodne odvode, izdelanega iz nerjavečega jekla, dolžine 1,4 m |  | Supply and installation of a protective angle piece for lightning conductors made of stainless steel, length 1.4 m |  | kos (pcs) | 3 |  | 0 | 09.10.03.0005.
01.01.02.02.0009. | Antikorozijska zaščita spojev |  | Anti-corrosion protection of joints |  | kpl (set) | 1 |  | 0 | 09.10.03.0018.
01.01.02.02.0010. | Drobni material [vezni elementi, ploščice, žice, konzole itn) |  | Fine material (fasteners, tiles, wires, brackets, etc.) |  | kpl (set) | 1 |  | 0 | 09.10.06.0040.
01.01.02.02.0011. | Meritve ozemljitvene upornosti in kontrola galvanskih povezav |  | Earthing resistance measurements and control of galvanic connections |  | kpl (set) | 1 |  | 0 | 09.10.06.0038.
01.01.02.03. | STRELOVODNA NAPELJAVA NA TP4.3 |  | LIGHTNING INSTALLATION ON TP4.3 |  |  |  |  | 0
01.01.02.03.0001. | Dobava in montaža strelovodnih odvodov in lovilcev - profil RH1 premera 8mm (nerjavno jeklo) na fasade in na streho, komplet s spoji |  | Supply and installation of lightning conductors and traps - RH1 profile diameter 8mm (stainless steel) on facades and on the roof, complete with joints |  | m | 150 |  | 0 | 09.10.03.0001.
01.01.02.03.0002. | Dobava in montaža strelovodne lovilne palice, skupne dolžine 3,0 m, iz nerjavečega jekla, komplet s spoji in podporami. |  | Supply and installation of lightning rod, total length 3.0 m, stainless steel, complete with joints and supports. |  | kos (pcs) | 1 |  | 0 | 09.10.03.0010.
01.01.02.03.0003. | Dobava in montaža lovilne špice (vodnik Rf fi 8 mm), dolžine 0,5 m na vsakem odvodu na robu strehe, komplet z ustrezno spojko |  | Supply and installation of the lightning rods (conductor Rf, diameter 8 mm), length 0.5 m on each drain at the edge of the roof, complete with suitable coupling |  | kos (pcs) | 3 |  | 0 | 09.10.03.0013.
01.01.02.03.0004. | Dobava in montaža strešnih in fasadnih nosilcev za nošenje strelovodnih lovilcev iz nerjaveče pločevine Rf |  | Supply and installation of roof and facade beams for carrying lightning rods made of stainless steel Rf |  | kos (pcs) | 100 |  | 0 | 09.10.03.0007.
01.01.02.03.0005. | Dobava in montaža križnih sponk: Rf 30x3,5 mm/Rf fi 8 mm, Rf fi 8 mm/Rf fi 8 mm |  | Supply and installation of cross clamps: Rf 30x3.5 mm / Rf fi 8 mm, Rf fi 8 mm / Rf fi 8 mm |  | kos (pcs) | 25 |  | 0 | 09.10.03.0008.
01.01.02.03.0006. | Dobava in montaža ločilno-merilnih spojev |  | Supply and installation of separation and measuring joints |  | kos (pcs) | 3 |  | 0 | 09.10.03.0004.
01.01.02.03.0007. | Dobava in montaža merilne številke merilnega stika iz nerjaveče pločevine Rf |  | Supply and installation of measuring number of measuring contact made of stainless steel Rf |  | kos (pcs) | 3 |  | 0 | 09.10.03.0009.
01.01.02.03.0008. | Dobava in montaža zaščitnega kotnika za strelovodne odvode, izdelanega iz nerjavečega jekla, dolžine 1,4 m |  | Supply and installation of a protective angle piece for lightning conductors made of stainless steel, length 1.4 m |  | kos (pcs) | 3 |  | 0 | 09.10.03.0005.
01.01.02.03.0009. | Antikorozijska zaščita spojev |  | Anti-corrosion protection of joints |  | kpl (set) | 1 |  | 0 | 09.10.03.0018.
01.01.02.03.0010. | Drobni material [vezni elementi, ploščice, žice, konzole itn) |  | Fine material (fasteners, tiles, wires, brackets, etc.) |  | kpl (set) | 1 |  | 0 | 09.10.06.0040.
01.01.02.03.0011. | Meritve ozemljitvene upornosti in kontrola galvanskih povezav |  | Earthing resistance measurements and control of galvanic connections |  | kpl (set) | 1 |  | 0 | 09.10.06.0038.
01.01.02.04. | STRELOVODNA NAPELJAVA NA TP4.4 |  | LIGHTNING INSTALLATION ON TP4.4 |  |  |  |  | 0
01.01.02.04.0001. | Dobava in montaža strelovodnih odvodov in lovilcev - profil RH1 premera 8mm (nerjavno jeklo) na fasade in na streho, komplet s spoji |  | Supply and installation of lightning conductors and traps - RH1 profile diameter 8mm (stainless steel) on facades and on the roof, complete with joints |  | m | 150 |  | 0 | 09.10.03.0001.
01.01.02.04.0002. | Dobava in montaža strelovodne lovilne palice, skupne dolžine 3,0 m, iz nerjavečega jekla, komplet s spoji in podporami. |  | Supply and installation of lightning rod, total length 3.0 m, stainless steel, complete with joints and supports. |  | kos (pcs) | 1 |  | 0 | 09.10.03.0010.
01.01.02.04.0003. | Dobava in montaža lovilne špice (vodnik Rf fi 8 mm), dolžine 0,5 m na vsakem odvodu na robu strehe, komplet z ustrezno spojko |  | Supply and installation of the lightning rods (conductor Rf, diameter 8 mm), length 0.5 m on each drain at the edge of the roof, complete with suitable coupling |  | kos (pcs) | 4 |  | 0 | 09.10.03.0013.
01.01.02.04.0004. | Dobava in montaža strešnih in fasadnih nosilcev za nošenje strelovodnih lovilcev iz nerjaveče pločevine Rf |  | Supply and installation of roof and facade beams for carrying lightning rods made of stainless steel Rf |  | kos (pcs) | 100 |  | 0 | 09.10.03.0007.
01.01.02.04.0005. | Dobava in montaža križnih sponk: Rf 30x3,5 mm/Rf fi 8 mm, Rf fi 8 mm/Rf fi 8 mm |  | Supply and installation of cross clamps: Rf 30x3.5 mm / Rf fi 8 mm, Rf fi 8 mm / Rf fi 8 mm |  | kos (pcs) | 25 |  | 0 | 09.10.03.0008.
01.01.02.04.0006. | Dobava in montaža ločilno-merilnih spojev |  | Supply and installation of separation and measuring joints |  | kos (pcs) | 4 |  | 0 | 09.10.03.0004.
01.01.02.04.0007. | Dobava in montaža merilne številke merilnega stika iz nerjaveče pločevine Rf |  | Supply and installation of measuring number of measuring contact made of stainless steel Rf |  | kos (pcs) | 4 |  | 0 | 09.10.03.0009.
01.01.02.04.0008. | Dobava in montaža zaščitnega kotnika za strelovodne odvode, izdelanega iz nerjavečega jekla, dolžine 1,4 m |  | Supply and installation of a protective angle piece for lightning conductors made of stainless steel, length 1.4 m |  | kos (pcs) | 4 |  | 0 | 09.10.03.0005.
01.01.02.04.0009. | Antikorozijska zaščita spojev |  | Anti-corrosion protection of joints |  | kpl (set) | 1 |  | 0 | 09.10.03.0018.
01.01.02.04.0010. | Drobni material [vezni elementi, ploščice, žice, konzole itn) |  | Fine material (fasteners, tiles, wires, brackets, etc.) |  | kpl (set) | 1 |  | 0 | 09.10.06.0040.
01.01.02.04.0011. | Meritve ozemljitvene upornosti in kontrola galvanskih povezav |  | Earthing resistance measurements and control of galvanic connections |  | kpl (set) | 1 |  | 0 | 09.10.06.0038.
01.01.02.05. | STRELOVODNA NAPELJAVA NA TP7.1 |  | LIGHTNING INSTALLATION ON TP7.1 |  |  |  |  | 0
01.01.02.05.0001. | Dobava in montaža strelovodnih odvodov in lovilcev - profil RH1 premera 8mm (nerjavno jeklo) na fasade in na streho, komplet s spoji |  | Supply and installation of lightning conductors and traps - RH1 profile diameter 8mm (stainless steel) on facades and on the roof, complete with joints |  | m | 150 |  | 0 | 09.10.03.0001.
01.01.02.05.0002. | Dobava in montaža strelovodne lovilne palice, skupne dolžine 3,0 m, iz nerjavečega jekla, komplet s spoji in podporami. |  | Supply and installation of lightning rod, total length 3.0 m, stainless steel, complete with joints and supports. |  | kos (pcs) | 1 |  | 0 | 09.10.03.0010.
01.01.02.05.0003. | Dobava in montaža lovilne špice (vodnik Rf fi 8 mm), dolžine 0,5 m na vsakem odvodu na robu strehe, komplet z ustrezno spojko |  | Supply and installation of the lightning rods (conductor Rf, diameter 8 mm), length 0.5 m on each drain at the edge of the roof, complete with suitable coupling |  | kos (pcs) | 4 |  | 0 | 09.10.03.0013.
01.01.02.05.0004. | Dobava in montaža strešnih in fasadnih nosilcev za nošenje strelovodnih lovilcev iz nerjaveče pločevine Rf |  | Supply and installation of roof and facade beams for carrying lightning rods made of stainless steel Rf |  | kos (pcs) | 100 |  | 0 | 09.10.03.0007.
01.01.02.05.0005. | Dobava in montaža križnih sponk: Rf 30x3,5 mm/Rf fi 8 mm, Rf fi 8 mm/Rf fi 8 mm |  | Supply and installation of cross clamps: Rf 30x3.5 mm / Rf fi 8 mm, Rf fi 8 mm / Rf fi 8 mm |  | kos (pcs) | 25 |  | 0 | 09.10.03.0008.
01.01.02.05.0006. | Dobava in montaža ločilno-merilnih spojev |  | Supply and installation of separation and measuring joints |  | kos (pcs) | 4 |  | 0 | 09.10.03.0004.
01.01.02.05.0007. | Dobava in montaža merilne številke merilnega stika iz nerjaveče pločevine Rf |  | Supply and installation of measuring number of measuring contact made of stainless steel Rf |  | kos (pcs) | 4 |  | 0 | 09.10.03.0009.
01.01.02.05.0008. | Dobava in montaža zaščitnega kotnika za strelovodne odvode, izdelanega iz nerjavečega jekla, dolžine 1,4 m |  | Supply and installation of a protective angle piece for lightning conductors made of stainless steel, length 1.4 m |  | kos (pcs) | 4 |  | 0 | 09.10.03.0005.
01.01.02.05.0009. | Antikorozijska zaščita spojev |  | Anti-corrosion protection of joints |  | kpl (set) | 1 |  | 0 | 09.10.03.0018.
01.01.02.05.0010. | Drobni material [vezni elementi, ploščice, žice, konzole itn) |  | Fine material (fasteners, tiles, wires, brackets, etc.) |  | kpl (set) | 1 |  | 0 | 09.10.06.0040.
01.01.02.05.0011. | Meritve ozemljitvene upornosti in kontrola galvanskih povezav |  | Earthing resistance measurements and control of galvanic connections |  | kpl (set) | 1 |  | 0 | 09.10.06.0038.
01.01.02.06. | STRELOVODNA NAPELJAVA NA TP7.2 |  | LIGHTNING INSTALLATION ON TP7.2 |  |  |  |  | 0
01.01.02.06.0001. | Dobava in montaža strelovodnih odvodov in lovilcev - profil RH1 premera 8mm (nerjavno jeklo) na fasade in na streho, komplet s spoji |  | Supply and installation of lightning conductors and traps - RH1 profile diameter 8mm (stainless steel) on facades and on the roof, complete with joints |  | m | 150 |  | 0 | 09.10.03.0001.
01.01.02.06.0002. | Dobava in montaža strelovodne lovilne palice, skupne dolžine 3,0 m, iz nerjavečega jekla, komplet s spoji in podporami. |  | Supply and installation of lightning rod, total length 3.0 m, stainless steel, complete with joints and supports. |  | kos (pcs) | 1 |  | 0 | 09.10.03.0010.
01.01.02.06.0003. | Dobava in montaža lovilne špice (vodnik Rf fi 8 mm), dolžine 0,5 m na vsakem odvodu na robu strehe, komplet z ustrezno spojko |  | Supply and installation of the lightning rods (conductor Rf, diameter 8 mm), length 0.5 m on each drain at the edge of the roof, complete with suitable coupling |  | kos (pcs) | 3 |  | 0 | 09.10.03.0013.
01.01.02.06.0004. | Dobava in montaža strešnih in fasadnih nosilcev za nošenje strelovodnih lovilcev iz nerjaveče pločevine Rf |  | Supply and installation of roof and facade beams for carrying lightning rods made of stainless steel Rf |  | kos (pcs) | 100 |  | 0 | 09.10.03.0007.
01.01.02.06.0005. | Dobava in montaža križnih sponk: Rf 30x3,5 mm/Rf fi 8 mm, Rf fi 8 mm/Rf fi 8 mm |  | Supply and installation of cross clamps: Rf 30x3.5 mm / Rf fi 8 mm, Rf fi 8 mm / Rf fi 8 mm |  | kos (pcs) | 25 |  | 0 | 09.10.03.0008.
01.01.02.06.0006. | Dobava in montaža ločilno-merilnih spojev |  | Supply and installation of separation and measuring joints |  | kos (pcs) | 3 |  | 0 | 09.10.03.0004.
01.01.02.06.0007. | Dobava in montaža merilne številke merilnega stika iz nerjaveče pločevine Rf |  | Supply and installation of measuring number of measuring contact made of stainless steel Rf |  | kos (pcs) | 3 |  | 0 | 09.10.03.0009.
01.01.02.06.0008. | Dobava in montaža zaščitnega kotnika za strelovodne odvode, izdelanega iz nerjavečega jekla, dolžine 1,4 m |  | Supply and installation of a protective angle piece for lightning conductors made of stainless steel, length 1.4 m |  | kos (pcs) | 3 |  | 0 | 09.10.03.0005.
01.01.02.06.0009. | Antikorozijska zaščita spojev |  | Anti-corrosion protection of joints |  | kpl (set) | 1 |  | 0 | 09.10.03.0018.
01.01.02.06.0010. | Drobni material [vezni elementi, ploščice, žice, konzole itn) |  | Fine material (fasteners, tiles, wires, brackets, etc.) |  | kpl (set) | 1 |  | 0 | 09.10.06.0040.
01.01.02.06.0011. | Meritve ozemljitvene upornosti in kontrola galvanskih povezav |  | Earthing resistance measurements and control of galvanic connections |  | kpl (set) | 1 |  | 0 | 09.10.06.0038.
01.01.02.07. | STRELOVODNA NAPELJAVA NA VODOHRANU V4 |  | LIGHTNING INSTALLATION ON WATER RESERVOIR V4 |  |  |  |  | 0
01.01.02.07.0001. | Dobava in montaža strelovodnih odvodov in lovilcev - profil RH1 premera 8mm (nerjavno jeklo) na fasade in na streho, komplet s spoji |  | Supply and installation of lightning conductors and traps - RH1 profile diameter 8mm (stainless steel) on facades and on the roof, complete with joints |  | m | 25 |  | 0 | 09.10.03.0001.
01.01.02.07.0002. | Dobava in montaža lovilne špice (vodnik Rf fi 8 mm), dolžine 0,5 m na vsakem odvodu na robu strehe, komplet z ustrezno spojko |  | Supply and installation of the lightning rods (conductor Rf, diameter 8 mm), length 0.5 m on each drain at the edge of the roof, complete with suitable coupling |  | kos (pcs) | 2 |  | 0 | 09.10.03.0013.
01.01.02.07.0003. | Dobava in montaža strešnih in fasadnih nosilcev za nošenje strelovodnih lovilcev iz nerjaveče pločevine Rf |  | Supply and installation of roof and facade beams for carrying lightning rods made of stainless steel Rf |  | kos (pcs) | 15 |  | 0 | 09.10.03.0007.
01.01.02.07.0004. | Dobava in montaža križnih sponk: Rf 30x3,5 mm/Rf fi 8 mm, Rf fi 8 mm/Rf fi 8 mm |  | Supply and installation of cross clamps: Rf 30x3.5 mm / Rf fi 8 mm, Rf fi 8 mm / Rf fi 8 mm |  | kos (pcs) | 10 |  | 0 | 09.10.03.0008.
01.01.02.07.0005. | Dobava in montaža ločilno-merilnih spojev |  | Supply and installation of separation and measuring joints |  | kos (pcs) | 2 |  | 0 | 09.10.03.0004.
01.01.02.07.0006. | Dobava in montaža merilne številke merilnega stika iz nerjaveče pločevine Rf |  | Supply and installation of measuring number of measuring contact made of stainless steel Rf |  | kos (pcs) | 2 |  | 0 | 09.10.03.0009.
01.01.02.07.0007. | Dobava in montaža zaščitnega kotnika za strelovodne odvode, izdelanega iz nerjavečega jekla, dolžine 1,4 m |  | Supply and installation of a protective angle piece for lightning conductors made of stainless steel, length 1.4 m |  | kos (pcs) | 2 |  | 0 | 09.10.03.0005.
01.01.02.07.0008. | Antikorozijska zaščita spojev |  | Anti-corrosion protection of joints |  | kpl (set) | 1 |  | 0 | 09.10.03.0017.
01.01.02.07.0009. | Drobni material [vezni elementi, ploščice, žice, konzole itn) |  | Fine material (fasteners, tiles, wires, brackets, etc.) |  | kpl (set) | 1 |  | 0 | 09.10.06.0041.
01.01.02.07.0010. | Meritve ozemljitvene upornosti in kontrola galvanskih povezav |  | Earthing resistance measurements and control of galvanic connections |  | kpl (set) | 1 |  | 0 | 09.10.06.0039.
01.01.02.08. | STRELOVODNA NAPELJAVA NA VODOHRANU V7 |  | LIGHTNING INSTALLATION ON WATER RESERVOIR V7 |  |  |  |  | 0
01.01.02.08.0001. | Dobava in montaža strelovodnih odvodov in lovilcev - profil RH1 premera 8mm (nerjavno jeklo) na fasade in na streho, komplet s spoji |  | Supply and installation of lightning conductors and traps - RH1 profile diameter 8mm (stainless steel) on facades and on the roof, complete with joints |  | m | 30 |  | 0 | 09.10.03.0001.
01.01.02.08.0002. | Dobava in montaža lovilne špice (vodnik Rf fi 8 mm), dolžine 0,5 m na vsakem odvodu na robu strehe, komplet z ustrezno spojko |  | Supply and installation of the lightning rods (conductor Rf, diameter 8 mm), length 0.5 m on each drain at the edge of the roof, complete with suitable coupling |  | kos (pcs) | 2 |  | 0 | 09.10.03.0013.
01.01.02.08.0003. | Dobava in montaža strešnih in fasadnih nosilcev za nošenje strelovodnih lovilcev iz nerjaveče pločevine Rf |  | Supply and installation of roof and facade beams for carrying lightning rods made of stainless steel Rf |  | kos (pcs) | 20 |  | 0 | 09.10.03.0007.
01.01.02.08.0004. | Dobava in montaža križnih sponk: Rf 30x3,5 mm/Rf fi 8 mm, Rf fi 8 mm/Rf fi 8 mm |  | Supply and installation of cross clamps: Rf 30x3.5 mm / Rf fi 8 mm, Rf fi 8 mm / Rf fi 8 mm |  | kos (pcs) | 10 |  | 0 | 09.10.03.0008.
01.01.02.08.0005. | Dobava in montaža ločilno-merilnih spojev |  | Supply and installation of separation and measuring joints |  | kos (pcs) | 2 |  | 0 | 09.10.03.0004.
01.01.02.08.0006. | Dobava in montaža merilne številke merilnega stika iz nerjaveče pločevine Rf |  | Supply and installation of measuring number of measuring contact made of stainless steel Rf |  | kos (pcs) | 2 |  | 0 | 09.10.03.0009.
01.01.02.08.0007. | Dobava in montaža zaščitnega kotnika za strelovodne odvode, izdelanega iz nerjavečega jekla, dolžine 1,4 m |  | Supply and installation of a protective angle piece for lightning conductors made of stainless steel, length 1.4 m |  | kos (pcs) | 2 |  | 0 | 09.10.03.0005.
01.01.02.08.0008. | Antikorozijska zaščita spojev |  | Anti-corrosion protection of joints |  | kpl (set) | 1 |  | 0 | 09.10.03.0017.
01.01.02.08.0009. | Drobni material [vezni elementi, ploščice, žice, konzole itn) |  | Fine material (fasteners, tiles, wires, brackets, etc.) |  | kpl (set) | 1 |  | 0 | 09.10.06.0041.
01.01.02.08.0010. | Meritve ozemljitvene upornosti in kontrola galvanskih povezav |  | Earthing resistance measurements and control of galvanic connections |  | kpl (set) | 1 |  | 0 | 09.10.06.0039.
01.01.03. | BAZEN ODPADNIH VOD |  | WASTEWATER BASIN |  |  |  |  | 0
01.01.03.01. | KONTROLIRANO OZEMLJEVANJE |  | CONTROLLED EARTHING |  |  |  |  | 0
01.01.03.01.0001. | Dobava in montaža nerjavne žice za izenačevanje potenciala na notranji zid zbiralnega bazena: - Rf, fi= 8 mm |  | "Supply and installation of stainless wire for equipotential bonding on the inner wall of the collection basin: - Rf, diam.= 8 mm " |  | m | 180 |  | 0 | 09.10.04.0002.
01.01.03.01.0002. | priključitev vodnika za izenačitev potenciala na temeljno ozemljitveno mrežo: - H07 V-K 1 x 25 mm |  | "connection of the equipotential bonding conductor to the basic earthing network: - H07 V-K 1 x 25 mm " |  | m | 60 |  | 0 | 09.10.04.0003.
01.01.03.01.0003. | Dobava in montaža tipske omarice za kontrolirano ozemljevanje cisterne, skupaj s stikalom v izvedbi IP66, Cu ozemljilno žico 25 mm2, konektor - krokodilček, temeljem, pritrdilnim priborom, kot npr. ali enakovredni, tip LOK-1G, proizvod: Bartec, montirane izven Ex cone. |  | Supply and installation of a standard box for controlled earthing of the tank, together with a switch in IP66 version, Cu earthing wire 25 mm2, connector - crocodile, foundation, fastening accessories, such as, or equivalent, type LOK-1G, product: Bartec, mounted outside the Ex zone. |  | kpl (set) | 3 |  | 0 | 09.10.04.0004.
01.01.03.01.0004. | Izdelava in postavitev temelja s kabelskim uvodom, za omarico za kontrolirano ozemljevanje cisterne |  | Production and installation of the foundation with cable entry, for the cabinet for controlled earthing of the tank |  | kos (pcs) | 3 |  | 0 | 09.10.04.0005.
01.01.03.01.0005. | Preizkusi in meritve - Izvesti je potrebno vse tovarniške preizkuse in meritve na objektu, funkcionalne preizkuse, meritve za dokazovanje ustrezne kakovosti in funkcionalnosti in vse ostale meritve ter preizkuse skladno z zahtevami tehničnih pogojev za izvedbo in vzdrževanje. |  | Tests and measurements - It is necessary to perform all factory tests and measurements at the facility, functional tests, measurements to prove the appropriate quality and functionality and all other measurements and tests in accordance with the requirements of the technical conditions for implementation and maintenance. |  | kos (pcs) | 1 |  | 0 | 09.10.06.0047.
01.01.03.01.0006. | Projektna dokumentacija - Izdelati je potrebno projektno dokumentacijo, kot je delavniška dokumentacija, interne vezalne sheme sistemov, ipd. z upoštevanjem potrjene opreme in vso drugo dokumentacijo skladno z zahtevami tehničnih pogojev za izvedbo in vzdrževanje. |  | Project documentation - It is necessary to prepare project documentation, such as workshop documentation, internal wiring diagrams of systems, etc. taking into account the approved equipment and all other documentation in accordance with the requirements of the technical conditions for implementation and maintenance. |  | kpl (set) | 1 |  | 0 | 09.10.06.0005.
01.01.04. | KATODNA ZAŠČITA |  | CATHODIC PROTECTION |  |  |  |  | 0
01.01.04.01. | POLJE KATODNA ZAŠČITE NA PLATOJU |  | CATHODIC PROTECTION ON TUNNEL PORTALS |  |  |  |  | 0
01.01.04.01.0001. | Dobava in montaža treh omar polja katodne zaščite INOX dimenzij 1000x800x315 skladno s tehničnimi zahtevami komplet z izdelavo temelja (PMO1) |  | Supply and installation of three cabinets in the field of cathodic protection INOX dimensions 1000x800x315 in accordance with the technical requirements set with the production of the foundation |  | kpl (set) | 2 |  | 0 | 09.10.05.0031. | DA | ((2TDK_Lokacija/Projekt=='2TDK') AND (2TDK_Klasifikacija/ObjektTip=='PLA') AND (2TDK_Klasifikacija/Sistem=='ELO') AND (2TDK_Lokacija/ConaTip=='PLA') AND (2TDK_Lokacija/ConaSifra=='XX') AND (2TDK_Klasifikacija/ElementTip=='Omara') AND (2TDK_Atributi/ElementSifra=='PMO1') AND (2TDK_Lokacija/ObjektSifra=='T3D')) OR ((2TDK_Lokacija/Projekt=='2TDK') AND (2TDK_Klasifikacija/ObjektTip=='PLA') AND (2TDK_Klasifikacija/Sistem=='ELO') AND (2TDK_Lokacija/ConaTip=='PLA') AND (2TDK_Lokacija/ConaSifra=='XX') AND (2TDK_Klasifikacija/ElementTip=='Omara') AND (2TDK_Atributi/ElementSifra=='PMO1') AND (2TDK_Lokacija/ObjektSifra=='T7K')) | NumberOfItems/3
01.01.04.01.0002. | Dobava in montaža dveh naprav v polju katodne zaščite skladno s tehničnimi zahtevami, komplet in priključevanje. Naprava mora imeti karakteristike, kot je opisano v tehničnem delu projekta |  | Supply and installation of two devices in the field of cathodic protection in accordance with technical requirements, kit and connection. The device must have the characteristics as described in the technical part of the project |  | kpl (set) | 2 |  | 0 | 09.10.05.0002.
01.01.04.01.0003. | Dobava in montaža merilne opreme v polju katodne zaščite, senzor MiniTrans2, napajalni in razširitveni modul, komplet, priključevanje in programiranje. |  | Supply and installation of measuring equipment in the field of cathodic protection, MiniTrans2 sensor, power supply and expansion module, kit, connection and programming. |  | kpl (set) | 2 |  | 0 | 09.10.05.0003.
01.01.04.01.0004. | Izdelava priključka kabla na tirnico |  | Making a cable connection to the rail |  | kos (pcs) | 4 |  | 0 | 09.10.05.0005.
01.01.04.01.0005. | Izdelava priključka kabla na katodno mrežo |  | Making a cable connection to the cathode grid |  | kos (pcs) | 4 |  | 0 | 09.10.05.0006.
01.01.04.01.0006. | Dobava in polaganje kabla NYY 1x120 mm2, položenega v kineto delno uvlečenega v cev |  | Supply and installation of NYY 1x120 mm2 cable, laid in a duct partially pulled into the pipe |  | m | 300 |  | 0 | 09.10.05.0014.
01.01.04.01.0007. | Dobava in polaganje kabla NYY 4x2,5 mm2, položenega v kineto delno uvlečenega v cev |  | Supply and installation of a NYY 4x2.5 mm2 cable laid in duct, partially retracted into a pipe (X4) |  | m | 300 |  | 0 | 09.10.05.0027.
01.01.04.01.0008. | Dobava in polaganje kabla RHH #14 AWG, položenega v kineto delno uvlečenega v cev |  | Supply and installation of RHH # 14 AWG cable, laid in a duct partially retracted into the pipe (X4) |  | m | 300 |  | 0 | 09.10.05.0016.
01.01.04.01.0009. | Izvedba izenačitve potencialov |  | Implementation of equipotential bonding |  | kpl (set) | 1 |  | 0 | 09.10.05.0007.
01.01.04.01.0010. | Dobava in montaža različnih jeklenih profilov, izvedba prebojev |  | Supply and installation of various steel profiles, penetration |  | kpl (set) | 1 |  | 0 | 09.10.05.0008.
01.01.04.02. | MERILNO MESTO KATODNE ZAŠČITE |  | MEASURING POINT OF CATHODIC PROTECTION |  |  |  |  | 0
01.01.04.02.0001. | Izdelava priključka kabla na tirnico |  | Making a cable connection to the rail |  | kos (pcs) | 6 |  | 0 | 09.10.05.0005.
01.01.04.02.0002. | Izdelava priključka kabla na katodno mrežo |  | Making a cable connection to the cathode grid |  | kos (pcs) | 12 |  | 0 | 09.10.05.0006.
01.01.04.02.0003. | Dobava in montaža različnih jeklenih profilov, izvedba prebojev |  | Supply and installation of various steel profiles, penetration |  | kpl (set) | 1 |  | 0 | 09.10.05.0008.
01.01.04.03. | MERITVE |  | MEASUREMENTS |  |  |  |  | 0
01.01.04.03.0001. | Izvedba meritev električnih parametrov sistema povratnega voda in vrednotenje učinkovitosti galvanskih ločitev: • meritev upornosti povratnega voda proti ozemljitvi • meritev dolžinske upornosti tirnice • meritev učinkovitosti vgrajenih izolacijskih kos (pcs)ov tirnic • meritev učinkovitosti galvanske ločitve jeklene armature med sekcijami |  | "Performance of measurements of electrical parameters of the return line system and evaluation of the efficiency of galvanic isolations: • measurement of the resistance of the return line against earthing • measuring the length resistance of the rail • measuring the efficiency of installed insulation pieces of rails • measurement of the efficiency of galvanic separation of steel reinforcement between sections " |  | kpl (set) | 1 |  | 0 | 09.10.05.0018.
01.01.04.03.0002. | Izvedba meritev korozijskih parametrov kovinskih struktur: • meritev potenciala povratnega voda proti ozemljitvi • meritve potenciala jeklene armature v betonu • meritve potencialnih razlik in toka med posameznimi sekcijami objektov • meritve parametrov korozijskih sond • meritve interference na nujne kovinske strukture |  | "Performance of measurements of corrosion parameters of metal structures: • measurement of the return line potential against earthing • measurements of the potential of steel reinforcement in concrete • measurements of potential differences and flow between individual sections of buildings • measurements of corrosion probe parameters • measurements of interference to critical metal structures " |  | kpl (set) | 1 |  | 0 | 09.10.05.0019.
01.01.04.03.0003. | Izvedba splošnih električnih meritev sistemov katodne zaščite in izenačitve potenciala |  | Execution of general electrical measurements of cathodic protection and equipotential bonding systems |  | kpl (set) | 1 |  | 0 | 09.10.05.0020.
01.01.04.03.0004. | Izdelava merilnega poročila z obdelavo merilnih parametrov, vrednotenje učinkovitosti izvedbe zaščitnih ukrepov |  | Preparation of a measurement report by processing the measurement parameters, evaluation of the effectiveness of the implementation of protective measures |  | kpl (set) | 1 |  | 0 | 09.10.05.0021.
01.01.04.04. | OSTALO |  | MISCELLANEOUS |  |  |  |  | 0
01.01.04.04.0001. | Vključitev in zagon naprav katodne zaščite, umerjanje tokokrogov, nastavitev zaščite, vzpostavitev funkcionalnega obratovanja |  | Activation and start-up of cathodic protection devices, calibration of circuits, setting of protection, establishment of functional operation |  | kpl (set) | 1 |  | 0 | 09.10.05.0022.

## 3-24_O5 Ozemljitev T8
ŠIFRANT / CODE | OPIS | OPOMBA | DESCRIPTION | NOTE | EM | KOLIČINA / QTY | €/EM | ZNESEK / AMOUNT | ID | BIM | FILTER IZBORA BIM GRADNIKOV / BIM FILTER | FILTER IZBORA VREDNOSTI / ATTRIBUTE | IME FILTRA / NAME
S3-x3-05 | Načrt predora T8 |  | Plan of Tunnel T8 |  |  |  |  | 0
01. | OZEMLJITVE NAPRAV, IZENAČITEV POTENCIALOV IN STRELOVODNA NAPELJAVA ZA PREDORE T3 DO T8 |  | FUNDAMENTAL EARTHING AND EQUIPOTENTIAL BONDING OF METAL STRUCTURES IN TUNNELS T3 TO T8 |  |  |  |  | 0
01.01. | PREDOR T8 |  | TUNNEL T8 |  |  |  |  | 0
01.01.00. | SPLOŠNO |  | GENERAL
01.01.00.00. | SPLOŠNO |  | GENERAL
01.01.00.00.0001. | Veljajo določila podana v Tehničnih specifikacijah [Poglavje 6.02.E, 6.03.E, 8.03.G in 8.05.A.7.d] ter Splošni in Posebni tehnični pogoji in Dopolnila splošnih in tehničnih pogojev, zahteve iz Tehničnega poročila v PZI načrtu, razen če tu ni drugače določeno. Cena postavke vključuje nabavo, transport ter ves potreben material, opremo in delo za izvedbo posamezne postavke. Prav tako mora biti v ceno na enoto zajete izdelava podlog za izdelavo PID dokumentacije, pridobitev pozitivne ocene, meritve, potrdila, atesti in certifikati ustreznih inštitucij za dokazovanje primerne kakovosti opreme, napeljav, materialov in montažnih del [EIMV, SIQ, IVD, ZAG, TÜV ali enakovredni) - izvajalec mora imeti ustrezno licenco za izvajanje meritev in ocenjevanje kakovosti. Izvajalec mora sodelovati na strokovnem tehničnem pregledu in izdelati dokazila o zanesljivosti objekta. |  | The provisions given in the Technical Specifications [Chapter 6.02.E, 6.03.E, 8.03.G and 8.05.A.7.d] and the General and Special Technical Conditions and Amendments to the General and Technical Conditions, the requirements of the Technical Report in the PEP/PZI plan shall apply, except unless otherwise specified here. The price of the item includes the purchase, transport and all the necessary materials, equipment and work for the implementation of each item. The unit price must also include the production of bases for the preparation of PID documentation, obtaining a positive assessment, measurements, certificates, attestations and certificates of relevant institutions to prove the appropriate quality of equipment, installations, materials and assembly works [EIMV, SIQ, IVD, ZAG, TÜV or equivalent) - the contractor must have an appropriate license to perform measurements and quality assessments. The contractor must participate in the expert technical inspection and prepare evidence of the reliability of the facility. |  |  |  | 0 | 0 | 09.10.00.0009.
01.01.00.00.0002. | Pred naročanjem materiala je potrebno preveriti in upoštevati dimenzije izvedenih prostorov kjer bo oprema postavljena. |  | Before ordering the material, it is necessary to check and take into account the dimensions of the finished/constructed rooms where the equipment will be installed/placed. |  |  |  | 0 | 0 | 09.10.00.0010.
01.01.00.00.0003. | Pred naročanjem valjanca, kablov in ostalega inštalacijskega materiala je potrebno na objektu preveriti dolžine tras. |  | Before ordering rolled sheet metal, cables and other installation material, it is necessary to check the lengths of the routes at the facility. All equipment installed in the main pipe must withstand compressive loads of ± 3500 Pa and loads due to air flow of 2600 N/m2. |  |  |  | 0 | 0 | 09.10.00.0011.
01.01.00.00.0004. | Vsa vgrajena oprema v glavno cev mora prenesti tlačne obremenitve ±3500 Pa in obremenitve zaradi strujanja zraka 2600 N/m2. |  | All equipment installed in the main pipe must withstand compressive loads of ± 3500 Pa and loads due to air flow of 2600 N/m2. |  |  |  | 0 | 0 | 09.10.00.0012.
01.01.01. | OZEMLJITEV NAPRAV IN IZENAČITEV POTENCIALA |  | EARTHING AND EQUIPOTENTIAL BONDING |  |  |  |  | 0
01.01.01.01. | OZEMLJITEV NAPRAV IN IZENAČITEV POTENCIALA V PREDORU T8 |  | EARTHING AND EQUIPOTENTIAL BONDING OF METAL STRUCTURES IN TUNNEL T8 |  |  |  |  | 0
01.01.01.01.0001. | Dobava in polaganje (pritrjevanje na steno) Rf valjanca (nerjavečo jeklo) RH1 30 x 3,5 mm v kineto in dvojni pod niš |  | Supply and installation (wall mounting) of Rf rolled metal (stainless steel) RH1 30 x 3.5 mm into duct and double floor of niches |  | m | 500 |  | 0 | 09.10.01.0002.
01.01.01.01.0002. | Dobava in polaganje vodnika N2XH ru/ze 1x150mm2, položenega v kineto delno uvlečenega v cev |  | Supply and installation of conductor N2XH ru/ze 1x150mm2, laid in the duct, partially retracted into the pipe |  | m | 90 |  | 0 | 09.10.02.0002.
01.01.01.01.0003. | Dobava in polaganje vodnika N2XH ru/ze 1x120mm2, položenega v kineto delno uvlečenega v cev |  | Supply and installation of conductor N2XH ru/ze 1x120mm2, laid in the duct, partially retracted into the pipe |  | m | 620 |  | 0 | 09.10.02.0003.
01.01.01.01.0004. | Dobava in polaganje vodnika N2XH ru/ze 1x95mm2, položenega v kineto delno uvlečenega v cev |  | Supply and installation of conductor N2XH ru/ze 1x95mm2, laid in the duct, partially retracted into the pipe |  | m | 100 |  | 0 | 09.10.02.0018.
01.01.01.01.0005. | Dobava in polaganje vodnika N2XH ru/ze 1x70mm2, položenega v kineto delno uvlečenega v cev |  | Supply and installation of conductor N2XH ru/ze 1x70mm2,laid in the duct, partially retracted into the pipe |  | m | 320 |  | 0 | 09.10.02.0004.
01.01.01.01.0006. | Dobava in polaganje vodnika N2XH ru/ze 1x35mm2, položenega v kineto delno uvlečenega v cev |  | Supply and installation of conductor N2XH ru/ze 1x35mm2,laid in the duct, partially retracted into the pipe |  | m | 1750 |  | 0 | 09.10.02.0005.
01.01.01.01.0007. | Dobava in polaganje vodnika N2XH ru/ze 1x16mm2, položenega v kineto delno uvlečenega v cev |  | Supply and installation of conductor N2XH ru/ze 1x16mm2,laid in the duct, partially retracted into the pipe |  | m | 450 |  | 0 | 09.10.02.0007.
01.01.01.01.0008. | Dobava in polaganje vodnika N2XH ru/ze 1x10mm2, položenega v kineto delno uvlečenega v cev |  | Supply and installation of conductor N2XH ru/ze 1x10mm2,laid in the duct, partially retracted into the pipe |  | m | 190 |  | 0 | 09.10.02.0008.
01.01.01.01.0009. | Dobava in polaganje vodnika N2XH ru/ze 1x6mm2, položenega v kineto delno uvlečenega v cev |  | Supply and installation of N2XH ru/ze 1x6mm2 conductor, laid in the duct, partially retracted into the pipe |  | m | 100 |  | 0 | 09.10.02.0009.
01.01.01.01.0010. | Dobava in montaža nadometne Cu zbiralnice za izenačevanje potencialov, z zaščitnim pokrovom iz nerjaveče pločevine Rf V2A, z izolatorjem, komplet opremljene z: - Cu zbiralnica 900x60x5mm, 20 priključkov 6 -240mm2 - in drugim potrebnim drobnim tipskim priborom za montažo in označevanje |  | Supply and installation of surface-mounted Cu busbar for equipotential bonding, with protective cover made of stainless steel Rf V2A, with insulator, complete with: - Cu bus 900x60x5mm, 20 connections 6 -240mm2 - and other necessary small type fittings for assembly and marking |  | kos (pcs) | 7 |  | 0 | 09.10.02.0010.
01.01.01.01.0011. | Dobava in montaža nadometne Cu zbiralnice za izenačevanje potencialov, z zaščitnim pokrovom iz nerjaveče pločevine Rf V2A, z izolatorjem, komplet opremljene z: - Cu zbiralnica 600x40x5mm, 12 priključkov 6 -240mm2 - in drugim potrebnim drobnim tipskim priborom za montažo in označevanje |  | Supply and installation of surface-mounted Cu busbar for equipotential bonding, with protective cover made of stainless steel Rf V2A, with insulator, set equipped with: - Cu bus 600x40x5mm, 12 connections 6 -240mm2 - and other necessary small standard accessories for assembly and marking |  | kos (pcs) | 7 |  | 0 | 09.10.02.0011.
01.01.01.01.0012. | Dobava in montaža nadometne Cu zbiralnice za izenačevanje potencialov, z zaščitnim pokrovom iz nerjaveče pločevine Rf V2A, z izolatorjem, komplet opremljene z: - Cu zbiralnica 400x40x5mm, 8 priključkov 6 -240mm2 - in drugim potrebnim drobnim tipskim priborom za montažo in označevanje |  | "Supply and installation of surface-mounted Cu busbar for equipotential bonding, with protective cover made of stainless steel Rf V2A, with insulator, complete with: - Cu busbar 400x40x5mm, 8 connections 6 -240mm2 - and other necessary small type fittings for assembly and marking " |  | kos (pcs) | 7 |  | 0 | 09.10.02.0015.
01.01.01.01.0013. | Dobava in montaža nadometne Cu zbiralnice za izenačevanje potencialov, z zaščitnim pokrovom iz nerjaveče pločevine Rf V2A, z izolatorjem, komplet opremljene z: - Cu zbiralnica 350x40x5mm, 6 priključkov 6 -240mm2 - in drugim potrebnim drobnim tipskim priborom za montažo in označevanje |  | "Supply and installation of surface-mounted Cu busbar for equipotential bonding, with protective cover made of stainless steel Rf V2A, with insulator, complete with: - Cu bus 350x40x5mm, 6 connections 6 -240mm2 - and other necessary small type fittings for assembly and marking " |  | kos (pcs) | 7 |  | 0 | 09.10.02.0016.
01.01.01.01.0014. | Izdelava raznih spojev valjanca ali vodnika za izenačevanje potenciala s kabelskimi policami v predoru in v kineti, ozemljitev hidrantnih cevi, ozemljitev vrat v prečnikih, ozemljitev s pločevinasto strešno kritino, okvirji vrat, jeklenimi stebri,predelne stene, razdelilniki in tehnološke naprave, komplet z objemkami, kabelskimi končniki ipd. |  | Production of various joints of rolled sheet metal or conductor for equipotential bonding with cable shelves in the tunnel and duct, earthing of hydrant pipes, earthing of doors in cross passages, earthing with sheet metal roofing, door frames, steel columns, partitions, distributors and technological devices, set with clamps , cable lugs, etc. |  | kos (pcs) | 200 |  | 0 | 09.10.02.0012.
01.01.01.01.0015. | Izvedba ozemljitve kovinskih kanalov in cevi, komplet z dobavo in vgradnjo ozemljitvenega mostička na tesnjenih spojih z izolirano Cu bakreno pletenico 35mm2, vključno z objemko ali z zobatima podložkama na enem vijačnem spoju prirobnic z rdeče obarvano matico vijaka |  | Earthing of metal ducts and pipes, complete with supply and installation of earthing bridge at sealed joints with insulated Cu copper braid 35mm2, including clamp or toothed washers at one flange screw connection with red colored nut |  | kos (pcs) | 70 |  | 0 | 09.10.02.0019.
01.01.01.01.0016. | Dobava in montaža sponk kovinskih stojk dvojnega poda |  | Supply and installation of double floor metal stand clamps |  | kos (pcs) | 280 |  | 0 | 09.10.02.0020.
01.01.01.01.0017. | Dobava in montaža požarno zaščitenih trdih brezhalogenskih inštalacijskih cevi iz umetne mase, komplet z loki, spojkami, objemkami in pritrdilnim priborom, premera 13,5 do 21 mm |  | Supply and installation of fire-resistant rigid halogen-free plastic installation pipes, complete with arches, couplings, clamps and fastening accessories, diameter 13.5 to 21 mm |  | m | 1500 |  | 0 | 09.10.01.0010.
01.01.01.01.0018. | Dobava in montaža požarno zaščitenih trdih brezhalogenskih inštalacijskih cevi iz umetne mase, komplet z loki, spojkami, objemkami in pritrdilnim priborom, premera 25 do 40 mm |  | Supply and installation of fire-resistant rigid halogen-free plastic installation pipes, complete with arches, couplings, clamps and fastening accessories, diameter 25 to 40 mm |  | m | 200 |  | 0 | 09.10.01.0026.
01.01.01.01.0019. | Antikorozijska zaščita spojev |  | Anti-corrosion protection of joints |  | kpl (set) | 1 |  | 0 | 09.10.03.0006.
01.01.01.01.0020. | Drobni material [vezni elementi, ploščice, žice, konzole itn) |  | Fine material (fasteners, tiles, wires, brackets, etc.) |  | kpl (set) | 1 |  | 0 | 09.10.06.0046.
01.01.01.01.0021. | Izdelava manjših prebojev do φ100 mm; vrtanje v armiran beton in požarno varno tesnjenje kablov, ki potekajo skozi stene na mejah posameznih požarnih sektorjev z materiali in izvedbo, ki zagotavlja požarno odpornost zahtevano po študiji požarne varnosti [EI90). Izvede ga izvajalec z licenco ter na koncu izda ustrezni certifikat. [izvedba in uporabljen material v skladu s standardoma EN 13501-2 in DIN 4102). Velikos (pcs)t odprtine do 0,2 m2. Velikos (pcs)t preboja do φ100mm, npr. ali enakovredni, tip: PYRO-SAFE® Flammotect A - single layer, izdelek: SVT. |  | Production of small breakthroughs up to φ100 mm; drilling in reinforced concrete and fire-safe sealing of cables passing through walls at the boundaries of individual fire sectors with materials and design that provides fire resistance required after the fire safety study [EI90]. It is performed by a licensed contractor and an appropriate certificate is issued . Design and material used in accordance with standards EN 13501-2 and DIN 4102). Opening size up to 0.2 m2. Breakthrough size up to φ100mm, e.g. or equivalent, type: PYRO-SAFE® Flammotect A - single layer, product: SVT. |  | kos (pcs) | 35 |  | 0 | 09.10.06.0006.
01.01.01.01.0022. | Meritve ozemljitvene upornosti in kontrola galvanskih povezav |  | Earthing resistance measurements and control of galvanic connections |  | kpl (set) | 1 |  | 0 | 09.10.06.0048.
01.01.01.02. | OZEMLJITEV NAPRAV IN IZENAČITEV POTENCIALA NA TP 8.0 |  | EARTHING AND EQUIPOTENTIAL BONDING OF METAL STRUCTURES IN TP8.0 |  |  |  |  | 0
01.01.01.02.0001. | Dobava in polaganje (pritrjevanje na steno) Rf valjanca (nerjavečo jeklo) RH1 30 x 3,5 mm v kineto in dvojni pod niš |  | Supply and installation (wall mounting) of Rf rolled metal (stainless steel) RH1 30 x 3.5 mm into duct and double floor of niches |  | m | 160 |  | 0 | 09.10.01.0002.
01.01.01.02.0002. | Dobava in polaganje vodnika N2XH ru/ze 1x150mm2, položenega v kineto delno uvlečenega v cev |  | Supply and installation of conductor N2XH ru/ze 1x150mm2, laid in the duct, partially retracted into the pipe |  | m | 25 |  | 0 | 09.10.02.0002.
01.01.01.02.0003. | Dobava in polaganje vodnika N2XH ru/ze 1x120mm2, položenega v kineto delno uvlečenega v cev |  | Supply and installation of conductor N2XH ru/ze 1x120mm2, laid in the duct, partially retracted into the pipe |  | m | 180 |  | 0 | 09.10.02.0003.
01.01.01.02.0004. | Dobava in polaganje vodnika N2XH ru/ze 1x95mm2, položenega v kineto delno uvlečenega v cev |  | Supply and installation of conductor N2XH ru/ze 1x95mm2, laid in the duct, partially retracted into the pipe |  | m | 35 |  | 0 | 09.10.02.0018.
01.01.01.02.0005. | Dobava in polaganje vodnika N2XH ru/ze 1x70mm2, položenega v kineto delno uvlečenega v cev |  | Supply and installation of conductor N2XH ru/ze 1x70mm2,laid in the duct, partially retracted into the pipe |  | m | 35 |  | 0 | 09.10.02.0004.
01.01.01.02.0006. | Dobava in polaganje vodnika N2XH ru/ze 1x35mm2, položenega v kineto delno uvlečenega v cev |  | Supply and installation of conductor N2XH ru/ze 1x35mm2,laid in the duct, partially retracted into the pipe |  | m | 110 |  | 0 | 09.10.02.0005.
01.01.01.02.0007. | Dobava in polaganje vodnika N2XH ru/ze 1x16mm2, položenega v kineto delno uvlečenega v cev |  | Supply and installation of conductor N2XH ru/ze 1x16mm2,laid in the duct, partially retracted into the pipe |  | m | 50 |  | 0 | 09.10.02.0007.
01.01.01.02.0008. | Dobava in polaganje vodnika N2XH ru/ze 1x10mm2, položenega v kineto delno uvlečenega v cev |  | Supply and installation of conductor N2XH ru/ze 1x10mm2,laid in the duct, partially retracted into the pipe |  | m | 20 |  | 0 | 09.10.02.0008.
01.01.01.02.0009. | Dobava in polaganje vodnika N2XH ru/ze 1x6mm2, položenega v kineto delno uvlečenega v cev |  | Supply and installation of N2XH ru/ze 1x6mm2 conductor, laid in the duct, partially retracted into the pipe |  | m | 10 |  | 0 | 09.10.02.0009.
01.01.01.02.0010. | Dobava in montaža nadometne Cu zbiralnice za izenačevanje potencialov, z zaščitnim pokrovom iz nerjaveče pločevine Rf V2A, z izolatorjem, komplet opremljene z: - Cu zbiralnica 1200x60x5mm, 26 priključkov 6 -240mm2 - in drugim potrebnim drobnim tipskim priborom za montažo in označevanje |  | "Supply and installation of surface-mounted Cu busbar for equipotential bonding, with protective cover made of stainless steel Rf V2A, with insulator, complete with: - Cu busbar 400x40x5mm, 26 connections 6 -240mm2 - and other necessary small type fittings for assembly and marking " |  | kos (pcs) | 1 |  | 0 | 09.10.02.00.21.
01.01.01.02.0011. | Dobava in montaža nadometne Cu zbiralnice za izenačevanje potencialov, z zaščitnim pokrovom iz nerjaveče pločevine Rf V2A, z izolatorjem, komplet opremljene z: - Cu zbiralnica 400x40x5mm, 8 priključkov 6 -240mm2 - in drugim potrebnim drobnim tipskim priborom za montažo in označevanje |  | "Supply and installation of surface-mounted Cu busbar for equipotential bonding, with protective cover made of stainless steel Rf V2A, with insulator, complete with: - Cu busbar 400x40x5mm, 8 connections 6 -240mm2 - and other necessary small type fittings for assembly and marking " |  | kos (pcs) | 4 |  | 0 | 09.10.02.0015.
01.01.01.02.0012. | Dobava in montaža nadometne Cu zbiralnice za izenačevanje potencialov, z zaščitnim pokrovom iz nerjaveče pločevine Rf V2A, z izolatorjem, komplet opremljene z: - Cu zbiralnica 350x40x5mm, 6 priključkov 6 -240mm2 - in drugim potrebnim drobnim tipskim priborom za montažo in označevanje |  | "Supply and installation of surface-mounted Cu busbar for equipotential bonding, with protective cover made of stainless steel Rf V2A, with insulator, complete with: - Cu bus 350x40x5mm, 6 connections 6 -240mm2 - and other necessary small type fittings for assembly and marking " |  | kos (pcs) | 1 |  | 0 | 09.10.02.0016.
01.01.01.02.0013. | Izdelava raznih spojev valjanca ali vodnika za izenačevanje potenciala s kabelskimi policami v predoru in v kineti, ozemljitev hidrantnih cevi, ozemljitev vrat v prečnikih, ozemljitev s pločevinasto strešno kritino, okvirji vrat, jeklenimi stebri,predelne stene, razdelilniki in tehnološke naprave, komplet z objemkami, kabelskimi končniki ipd. |  | Production of various joints of rolled sheet metal or conductor for equipotential bonding with cable shelves in the tunnel and duct, earthing of hydrant pipes, earthing of doors in cross passages, earthing with sheet metal roofing, door frames, steel columns, partitions, distributors and technological devices, set with clamps , cable lugs, etc. |  | kos (pcs) | 20 |  | 0 | 09.10.02.0012.
01.01.01.02.0014. | Izvedba ozemljitve kovinskih kanalov in cevi, komplet z dobavo in vgradnjo ozemljitvenega mostička na tesnjenih spojih z izolirano Cu bakreno pletenico 35mm2, vključno z objemko ali z zobatima podložkama na enem vijačnem spoju prirobnic z rdeče obarvano matico vijaka |  | Earthing of metal ducts and pipes, complete with supply and installation of earthing bridge at sealed joints with insulated Cu copper braid 35mm2, including clamp or toothed washers at one flange screw connection with red colored nut |  | kos (pcs) | 15 |  | 0 | 09.10.02.0019.
01.01.01.02.0015. | Dobava in montaža sponk kovinskih stojk dvojnega poda |  | Supply and installation of double floor metal stand clamps |  | kos (pcs) | 40 |  | 0 | 09.10.02.0020.
01.01.01.02.0016. | Dobava in montaža požarno zaščitenih trdih brezhalogenskih inštalacijskih cevi iz umetne mase, komplet z loki, spojkami, objemkami in pritrdilnim priborom, premera 13,5 do 21 mm |  | Supply and installation of fire-resistant rigid halogen-free plastic installation pipes, complete with arches, couplings, clamps and fastening accessories, diameter 13.5 to 21 mm |  | m | 100 |  | 0 | 09.10.01.0010.
01.01.01.02.0017. | Dobava in montaža požarno zaščitenih trdih brezhalogenskih inštalacijskih cevi iz umetne mase, komplet z loki, spojkami, objemkami in pritrdilnim priborom, premera 25 do 40 mm |  | Supply and installation of fire-resistant rigid halogen-free plastic installation pipes, complete with arches, couplings, clamps and fastening accessories, diameter 25 to 40 mm |  | m | 50 |  | 0 | 09.10.01.0026.
01.01.01.02.0018. | Antikorozijska zaščita spojev |  | Anti-corrosion protection of joints |  | kpl (set) | 1 |  | 0 | 09.10.03.0006.
01.01.01.02.0019. | Drobni material [vezni elementi, ploščice, žice, konzole itn) |  | Fine material (fasteners, tiles, wires, brackets, etc.) |  | kpl (set) | 1 |  | 0 | 09.10.06.0003.
01.01.01.02.0020. | Meritve ozemljitvene upornosti in kontrola galvanskih povezav |  | Earthing resistance measurements and control of galvanic connections |  | kpl (set) | 1 |  | 0 | 09.10.06.0001.
01.01.01.03. | OZEMLJITEV NAPRAV IN IZENAČITEV POTENCIALA NA TP 8.8 |  | EARTHING AND EQUIPOTENTIAL BONDING OF METAL STRUCTURES IN TP8.8 |  |  |  |  | 0
01.01.01.03.0001. | Dobava in polaganje (pritrjevanje na steno) Rf valjanca (nerjavečo jeklo) RH1 30 x 3,5 mm v kineto in dvojni pod niš |  | Supply and installation (wall mounting) of Rf rolled metal (stainless steel) RH1 30 x 3.5 mm into duct and double floor of niches |  | m | 160 |  | 0 | 09.10.01.0002.
01.01.01.03.0002. | Dobava in polaganje vodnika N2XH ru/ze 1x150mm2, položenega v kineto delno uvlečenega v cev |  | Supply and installation of conductor N2XH ru/ze 1x150mm2, laid in the duct, partially retracted into the pipe |  | m | 15 |  | 0 | 09.10.02.0002.
01.01.01.03.0003. | Dobava in polaganje vodnika N2XH ru/ze 1x95mm2, položenega v kineto delno uvlečenega v cev |  | Supply and installation of conductor N2XH ru/ze 1x95mm2, laid in the duct, partially retracted into the pipe |  | m | 35 |  | 0 | 09.10.02.0018.
01.01.01.03.0004. | Dobava in polaganje vodnika N2XH ru/ze 1x70mm2, položenega v kineto delno uvlečenega v cev |  | Supply and installation of conductor N2XH ru/ze 1x70mm2,laid in the duct, partially retracted into the pipe |  | m | 35 |  | 0 | 09.10.02.0004.
01.01.01.03.0005. | Dobava in polaganje vodnika N2XH ru/ze 1x35mm2, položenega v kineto delno uvlečenega v cev |  | Supply and installation of conductor N2XH ru/ze 1x35mm2,laid in the duct, partially retracted into the pipe |  | m | 110 |  | 0 | 09.10.02.0005.
01.01.01.03.0006. | Dobava in polaganje vodnika N2XH ru/ze 1x16mm2, položenega v kineto delno uvlečenega v cev |  | Supply and installation of conductor N2XH ru/ze 1x16mm2,laid in the duct, partially retracted into the pipe |  | m | 50 |  | 0 | 09.10.02.0007.
01.01.01.03.0007. | Dobava in polaganje vodnika N2XH ru/ze 1x10mm2, položenega v kineto delno uvlečenega v cev |  | Supply and installation of conductor N2XH ru/ze 1x10mm2,laid in the duct, partially retracted into the pipe |  | m | 20 |  | 0 | 09.10.02.0008.
01.01.01.03.0008. | Dobava in polaganje vodnika N2XH ru/ze 1x6mm2, položenega v kineto delno uvlečenega v cev |  | Supply and installation of N2XH ru/ze 1x6mm2 conductor, laid in the duct, partially retracted into the pipe |  | m | 10 |  | 0 | 09.10.02.0009.
01.01.01.03.0009. | Dobava in montaža nadometne Cu zbiralnice za izenačevanje potencialov, z zaščitnim pokrovom iz nerjaveče pločevine Rf V2A, z izolatorjem, komplet opremljene z: - Cu zbiralnica 900x60x5mm, 20 priključkov 6 -240mm2 - in drugim potrebnim drobnim tipskim priborom za montažo in označevanje |  | Supply and installation of surface-mounted Cu busbar for equipotential bonding, with protective cover made of stainless steel Rf V2A, with insulator, complete with: - Cu bus 900x60x5mm, 20 connections 6 -240mm2 - and other necessary small type fittings for assembly and marking |  | kos (pcs) | 1 |  | 0 | 09.10.02.0010.
01.01.01.03.0010. | Dobava in montaža nadometne Cu zbiralnice za izenačevanje potencialov, z zaščitnim pokrovom iz nerjaveče pločevine Rf V2A, z izolatorjem, komplet opremljene z: - Cu zbiralnica 400x40x5mm, 8 priključkov 6 -240mm2 - in drugim potrebnim drobnim tipskim priborom za montažo in označevanje |  | "Supply and installation of surface-mounted Cu busbar for equipotential bonding, with protective cover made of stainless steel Rf V2A, with insulator, complete with: - Cu busbar 400x40x5mm, 8 connections 6 -240mm2 - and other necessary small type fittings for assembly and marking " |  | kos (pcs) | 4 |  | 0 | 09.10.02.0015.
01.01.01.03.0011. | Dobava in montaža nadometne Cu zbiralnice za izenačevanje potencialov, z zaščitnim pokrovom iz nerjaveče pločevine Rf V2A, z izolatorjem, komplet opremljene z: - Cu zbiralnica 350x40x5mm, 6 priključkov 6 -240mm2 - in drugim potrebnim drobnim tipskim priborom za montažo in označevanje |  | "Supply and installation of surface-mounted Cu busbar for equipotential bonding, with protective cover made of stainless steel Rf V2A, with insulator, complete with: - Cu bus 350x40x5mm, 6 connections 6 -240mm2 - and other necessary small type fittings for assembly and marking " |  | kos (pcs) | 1 |  | 0 | 09.10.02.0016.
01.01.01.03.0012. | Izdelava raznih spojev valjanca ali vodnika za izenačevanje potenciala s kabelskimi policami v predoru in v kineti, ozemljitev hidrantnih cevi, ozemljitev vrat v prečnikih, ozemljitev s pločevinasto strešno kritino, okvirji vrat, jeklenimi stebri,predelne stene, razdelilniki in tehnološke naprave, komplet z objemkami, kabelskimi končniki ipd. |  | Production of various joints of rolled sheet metal or conductor for equipotential bonding with cable shelves in the tunnel and duct, earthing of hydrant pipes, earthing of doors in cross passages, earthing with sheet metal roofing, door frames, steel columns, partitions, distributors and technological devices, set with clamps , cable lugs, etc. |  | kos (pcs) | 15 |  | 0 | 09.10.02.0012.
01.01.01.03.0013. | Izvedba ozemljitve kovinskih kanalov in cevi, komplet z dobavo in vgradnjo ozemljitvenega mostička na tesnjenih spojih z izolirano Cu bakreno pletenico 35mm2, vključno z objemko ali z zobatima podložkama na enem vijačnem spoju prirobnic z rdeče obarvano matico vijaka |  | Earthing of metal ducts and pipes, complete with supply and installation of earthing bridge at sealed joints with insulated Cu copper braid 35mm2, including clamp or toothed washers at one flange screw connection with red colored nut |  | kos (pcs) | 10 |  | 0 | 09.10.02.0019.
01.01.01.03.0014. | Dobava in montaža sponk kovinskih stojk dvojnega poda |  | Supply and installation of double floor metal stand clamps |  | kos (pcs) | 40 |  | 0 | 09.10.02.0020.
01.01.01.03.0015. | Dobava in montaža požarno zaščitenih trdih brezhalogenskih inštalacijskih cevi iz umetne mase, komplet z loki, spojkami, objemkami in pritrdilnim priborom, premera 13,5 do 21 mm |  | Supply and installation of fire-resistant rigid halogen-free plastic installation pipes, complete with arches, couplings, clamps and fastening accessories, diameter 13.5 to 21 mm |  | m | 100 |  | 0 | 09.10.01.0010.
01.01.01.03.0016. | Dobava in montaža požarno zaščitenih trdih brezhalogenskih inštalacijskih cevi iz umetne mase, komplet z loki, spojkami, objemkami in pritrdilnim priborom, premera 25 do 40 mm |  | Supply and installation of fire-resistant rigid halogen-free plastic installation pipes, complete with arches, couplings, clamps and fastening accessories, diameter 25 to 40 mm |  | m | 50 |  | 0 | 09.10.01.0026.
01.01.01.03.0017. | Antikorozijska zaščita spojev |  | Anti-corrosion protection of joints |  | kpl (set) | 1 |  | 0 | 09.10.03.0006.
01.01.01.03.0018. | Drobni material [vezni elementi, ploščice, žice, konzole itn) |  | Fine material (fasteners, tiles, wires, brackets, etc.) |  | kpl (set) | 1 |  | 0 | 09.10.06.0003.
01.01.01.03.0019. | Meritve ozemljitvene upornosti in kontrola galvanskih povezav |  | Earthing resistance measurements and control of galvanic connections |  | kpl (set) | 1 |  | 0 | 09.10.06.0001.
01.01.01.04. | OZEMLJITEV NAPRAV IN IZENAČITEV POTENCIALA NA VODOHRANU V8 |  | EARTHING AND EQUIPOTENTIAL BONDING OF METAL STRUCTURES IN WATER RESERVOIR V8 |  |  |  |  | 0
01.01.01.04.0001. | Dobava in polaganje (pritrjevanje na steno) Rf valjanca (nerjavečo jeklo) RH1 30 x 3,5 mm v kineto in dvojni pod niš |  | Supply and installation (wall mounting) of Rf rolled metal (stainless steel) RH1 30 x 3.5 mm into duct and double floor of niches |  | m | 30 |  | 0 | 09.10.01.0002.
01.01.01.04.0002. | Dobava in polaganje vodnika N2XH ru/ze 1x35mm2, položenega v kineto delno uvlečenega v cev |  | Supply and installation of conductor N2XH ru/ze 1x35mm2,laid in the duct, partially retracted into the pipe |  | m | 60 |  | 0 | 09.10.02.0005.
01.01.01.04.0003. | Dobava in polaganje vodnika N2XH ru/ze 1x16mm2, položenega v kineto delno uvlečenega v cev |  | Supply and installation of conductor N2XH ru/ze 1x16mm2,laid in the duct, partially retracted into the pipe |  | m | 40 |  | 0 | 09.10.02.0007.
01.01.01.04.0004. | Dobava in polaganje vodnika N2XH ru/ze 1x10mm2, položenega v kineto delno uvlečenega v cev |  | Supply and installation of conductor N2XH ru/ze 1x10mm2,laid in the duct, partially retracted into the pipe |  | m | 20 |  | 0 | 09.10.02.0008.
01.01.01.04.0005. | Dobava in polaganje vodnika N2XH ru/ze 1x6mm2, položenega v kineto delno uvlečenega v cev |  | Supply and installation of N2XH ru/ze 1x6mm2 conductor, laid in the duct, partially retracted into the pipe |  | m | 10 |  | 0 | 09.10.02.0009.
01.01.01.04.0006. | Dobava in montaža nadometne Cu zbiralnice za izenačevanje potencialov, z zaščitnim pokrovom iz nerjaveče pločevine Rf V2A, z izolatorjem, komplet opremljene z: - Cu zbiralnica 600x40x5mm, 12 priključkov 6 -240mm2 - in drugim potrebnim drobnim tipskim priborom za montažo in označevanje |  | Supply and installation of surface-mounted Cu busbar for equipotential bonding, with protective cover made of stainless steel Rf V2A, with insulator, set equipped with: - Cu bus 600x40x5mm, 12 connections 6 -240mm2 - and other necessary small standard accessories for assembly and marking |  | kos (pcs) | 1 |  | 0 | 09.10.02.0011.
01.01.01.04.0007. | Izdelava raznih spojev valjanca ali vodnika za izenačevanje potenciala s kabelskimi policami v predoru in v kineti, ozemljitev hidrantnih cevi, ozemljitev vrat v prečnikih, ozemljitev s pločevinasto strešno kritino, okvirji vrat, jeklenimi stebri,predelne stene, razdelilniki in tehnološke naprave, komplet z objemkami, kabelskimi končniki ipd. |  | Production of various joints of rolled sheet metal or conductor for equipotential bonding with cable shelves in the tunnel and duct, earthing of hydrant pipes, earthing of doors in cross passages, earthing with sheet metal roofing, door frames, steel columns, partitions, distributors and technological devices, set with clamps , cable lugs, etc. |  | kos (pcs) | 10 |  | 0 | 09.10.02.0012.
01.01.01.04.0008. | Izvedba ozemljitve kovinskih kanalov in cevi, komplet z dobavo in vgradnjo ozemljitvenega mostička na tesnjenih spojih z izolirano Cu bakreno pletenico 35mm2, vključno z objemko ali z zobatima podložkama na enem vijačnem spoju prirobnic z rdeče obarvano matico vijaka |  | Earthing of metal ducts and pipes, complete with supply and installation of earthing bridge at sealed joints with insulated Cu copper braid 35mm2, including clamp or toothed washers at one flange screw connection with red colored nut |  | kos (pcs) | 20 |  | 0 | 09.10.02.0019.
01.01.01.04.0009. | Dobava in montaža požarno zaščitenih trdih brezhalogenskih inštalacijskih cevi iz umetne mase, komplet z loki, spojkami, objemkami in pritrdilnim priborom, premera 13,5 do 21 mm |  | Supply and installation of fire-resistant rigid halogen-free plastic installation pipes, complete with arches, couplings, clamps and fastening accessories, diameter 13.5 to 21 mm |  | m | 30 |  | 0 | 09.10.01.0010.
01.01.01.04.0010. | Antikorozijska zaščita spojev |  | Anti-corrosion protection of joints |  | kpl (set) | 1 |  | 0 | 09.10.03.0018.
01.01.01.04.0011. | Drobni material [vezni elementi, ploščice, žice, konzole itn) |  | Fine material (fasteners, tiles, wires, brackets, etc.) |  | kpl (set) | 1 |  | 0 | 09.10.06.0040.
01.01.01.04.0012. | Meritve ozemljitvene upornosti in kontrola galvanskih povezav |  | Earthing resistance measurements and control of galvanic connections |  | kpl (set) | 1 |  | 0 | 09.10.06.0001.
01.01.02. | STRELOVODNA NAPELJAVA |  | LIGHTNING INSTALLATION |  |  |  |  | 0
01.01.02.01. | STRELOVODNA NAPELJAVA NA TP8.0 |  | LIGHTNING INSTALLATION ON TP8.0 |  |  |  |  | 0
01.01.02.01.0001. | Dobava in montaža strelovodnih odvodov in lovilcev - profil RH1 premera 8mm (nerjavno jeklo) na fasade in na streho, komplet s spoji |  | Supply and installation of lightning conductors and traps - RH1 profile diameter 8mm (stainless steel) on facades and on the roof, complete with joints |  | m | 220 |  | 0 | 09.10.03.0001.
01.01.02.01.0002. | Dobava in montaža strelovodne lovilne palice, skupne dolžine 3,0 m, iz nerjavečega jekla, komplet s spoji in podporami. |  | Supply and installation of lightning rod, total length 3.0 m, stainless steel, complete with joints and supports. |  | kos (pcs) | 1 |  | 0 | 09.10.03.0010.
01.01.02.01.0002. | Dobava in montaža strelovodne lovilne palice, skupne dolžine 2,5 m, iz nerjavečega jekla, komplet s spoji in podporami. |  | Supply and installation of lightning rod, total length 2.5 m, stainless steel, complete with joints and supports. |  | kos (pcs) | 1 |  | 0 | 09.10.03.0012.
01.01.02.01.0003. | Dobava in montaža lovilne špice (vodnik Rf fi 8 mm), dolžine 0,5 m na vsakem odvodu na robu strehe, komplet z ustrezno spojko |  | Supply and installation of the lightning rods (conductor Rf, diameter 8 mm), length 0.5 m on each drain at the edge of the roof, complete with suitable coupling |  | kos (pcs) | 6 |  | 0 | 09.10.03.0013.
01.01.02.01.0004. | Dobava in montaža strešnih in fasadnih nosilcev za nošenje strelovodnih lovilcev iz nerjaveče pločevine Rf |  | Supply and installation of roof and facade beams for carrying lightning rods made of stainless steel Rf |  | kos (pcs) | 120 |  | 0 | 09.10.03.0007.
01.01.02.01.0005. | Dobava in montaža križnih sponk: Rf 30x3,5 mm/Rf fi 8 mm, Rf fi 8 mm/Rf fi 8 mm |  | Supply and installation of cross clamps: Rf 30x3.5 mm / Rf fi 8 mm, Rf fi 8 mm / Rf fi 8 mm |  | kos (pcs) | 25 |  | 0 | 09.10.03.0008.
01.01.02.01.0007. | Dobava in montaža ločilno-merilnih spojev |  | Supply and installation of separation and measuring joints |  | kos (pcs) | 6 |  | 0 | 09.10.03.0004.
01.01.02.01.0008. | Dobava in montaža merilne številke merilnega stika iz nerjaveče pločevine Rf |  | Supply and installation of measuring number of measuring contact made of stainless steel Rf |  | kos (pcs) | 6 |  | 0 | 09.10.03.0009.
01.01.02.01.0009. | Dobava in montaža zaščitnega kotnika za strelovodne odvode, izdelanega iz nerjavečega jekla, dolžine 1,4 m |  | Supply and installation of a protective angle piece for lightning conductors made of stainless steel, length 1.4 m |  | kos (pcs) | 6 |  | 0 | 09.10.03.0005.
01.01.02.01.0010. | Antikorozijska zaščita spojev |  | Anti-corrosion protection of joints |  | kpl (set) | 1 |  | 0 | 09.10.03.0018.
01.01.02.01.0011. | Drobni material [vezni elementi, ploščice, žice, konzole itn) |  | Fine material (fasteners, tiles, wires, brackets, etc.) |  | kpl (set) | 1 |  | 0 | 09.10.06.0040.
01.01.02.01.0012. | Meritve ozemljitvene upornosti in kontrola galvanskih povezav |  | Earthing resistance measurements and control of galvanic connections |  | kpl (set) | 1 |  | 0 | 09.10.06.0038.
01.01.02.02. | STRELOVODNA NAPELJAVA NA TP8.8 |  | LIGHTNING INSTALLATION ON TP8.8 |  |  |  |  | 0
01.01.02.02.0001. | Dobava in montaža strelovodnih odvodov in lovilcev - profil RH1 premera 8mm (nerjavno jeklo) na fasade in na streho, komplet s spoji |  | Supply and installation of lightning conductors and traps - RH1 profile diameter 8mm (stainless steel) on facades and on the roof, complete with joints |  | m | 220 |  | 0 | 09.10.03.0001.
01.01.02.02.0002. | Dobava in montaža strelovodne lovilne palice, skupne dolžine 2,0 m, iz nerjavečega jekla, komplet s spoji in podporami. |  | Supply and installation of lightning rod, total length 2.0 m, stainless steel, complete with joints and supports. |  | kos (pcs) | 1 |  | 0 | 09.10.03.0011.
01.01.02.02.0003. | Dobava in montaža lovilne špice (vodnik Rf fi 8 mm), dolžine 0,5 m na vsakem odvodu na robu strehe, komplet z ustrezno spojko |  | Supply and installation of the lightning rods (conductor Rf, diameter 8 mm), length 0.5 m on each drain at the edge of the roof, complete with suitable coupling |  | kos (pcs) | 7 |  | 0 | 09.10.03.0013.
01.01.02.02.0004. | Dobava in montaža strešnih in fasadnih nosilcev za nošenje strelovodnih lovilcev iz nerjaveče pločevine Rf |  | Supply and installation of roof and facade beams for carrying lightning rods made of stainless steel Rf |  | kos (pcs) | 120 |  | 0 | 09.10.03.0007.
01.01.02.02.0005. | Dobava in montaža križnih sponk: Rf 30x3,5 mm/Rf fi 8 mm, Rf fi 8 mm/Rf fi 8 mm |  | Supply and installation of cross clamps: Rf 30x3.5 mm / Rf fi 8 mm, Rf fi 8 mm / Rf fi 8 mm |  | kos (pcs) | 25 |  | 0 | 09.10.03.0008.
01.01.02.02.0007. | Dobava in montaža ločilno-merilnih spojev |  | Supply and installation of separation and measuring joints |  | kos (pcs) | 6 |  | 0 | 09.10.03.0004.
01.01.02.02.0008. | Dobava in montaža merilne številke merilnega stika iz nerjaveče pločevine Rf |  | Supply and installation of measuring number of measuring contact made of stainless steel Rf |  | kos (pcs) | 6 |  | 0 | 09.10.03.0009.
01.01.02.02.0009. | Dobava in montaža zaščitnega kotnika za strelovodne odvode, izdelanega iz nerjavečega jekla, dolžine 1,4 m |  | Supply and installation of a protective angle piece for lightning conductors made of stainless steel, length 1.4 m |  | kos (pcs) | 6 |  | 0 | 09.10.03.0005.
01.01.02.02.0010. | Antikorozijska zaščita spojev |  | Anti-corrosion protection of joints |  | kpl (set) | 1 |  | 0 | 09.10.03.0018.
01.01.02.02.0011. | Drobni material [vezni elementi, ploščice, žice, konzole itn) |  | Fine material (fasteners, tiles, wires, brackets, etc.) |  | kpl (set) | 1 |  | 0 | 09.10.06.0040.
01.01.02.02.0012. | Meritve ozemljitvene upornosti in kontrola galvanskih povezav |  | Earthing resistance measurements and control of galvanic connections |  | kpl (set) | 1 |  | 0 | 09.10.06.0038.
01.01.02.03. | STRELOVODNA NAPELJAVA NA VODOHRANU V8 |  | LIGHTNING INSTALLATION ON WATER RESERVOIR V8 |  |  |  |  | 0
01.01.02.03.0001. | Dobava in montaža strelovodnih odvodov in lovilcev - profil RH1 premera 8mm (nerjavno jeklo) na fasade in na streho, komplet s spoji |  | Supply and installation of lightning conductors and traps - RH1 profile diameter 8mm (stainless steel) on facades and on the roof, complete with joints |  | m | 15 |  | 0 | 09.10.03.0001.
01.01.02.03.0002. | Dobava in montaža lovilne špice (vodnik Rf fi 8 mm), dolžine 0,5 m na vsakem odvodu na robu strehe, komplet z ustrezno spojko |  | Supply and installation of the lightning rods (conductor Rf, diameter 8 mm), length 0.5 m on each drain at the edge of the roof, complete with suitable coupling |  | kos (pcs) | 2 |  | 0 | 09.10.03.0013.
01.01.02.03.0003. | Dobava in montaža strešnih in fasadnih nosilcev za nošenje strelovodnih lovilcev iz nerjaveče pločevine Rf |  | Supply and installation of roof and facade beams for carrying lightning rods made of stainless steel Rf |  | kos (pcs) | 10 |  | 0 | 09.10.03.0007.
01.01.02.03.0004. | Dobava in montaža križnih sponk: Rf 30x3,5 mm/Rf fi 8 mm, Rf fi 8 mm/Rf fi 8 mm |  | Supply and installation of cross clamps: Rf 30x3.5 mm / Rf fi 8 mm, Rf fi 8 mm / Rf fi 8 mm |  | kos (pcs) | 10 |  | 0 | 09.10.03.0008.
01.01.02.03.0005. | Dobava in montaža ločilno-merilnih spojev |  | Supply and installation of separation and measuring joints |  | kos (pcs) | 1 |  | 0 | 09.10.03.0004.
01.01.02.03.0006. | Dobava in montaža merilne številke merilnega stika iz nerjaveče pločevine Rf |  | Supply and installation of measuring number of measuring contact made of stainless steel Rf |  | kos (pcs) | 1 |  | 0 | 09.10.03.0009.
01.01.02.03.0007. | Dobava in montaža zaščitnega kotnika za strelovodne odvode, izdelanega iz nerjavečega jekla, dolžine 1,4 m |  | Supply and installation of a protective angle piece for lightning conductors made of stainless steel, length 1.4 m |  | kos (pcs) | 1 |  | 0 | 09.10.03.0005.
01.01.02.03.0008. | Antikorozijska zaščita spojev |  | Anti-corrosion protection of joints |  | kpl (set) | 1 |  | 0 | 09.10.03.0017.
01.01.02.03.0009. | Drobni material [vezni elementi, ploščice, žice, konzole itn) |  | Fine material (fasteners, tiles, wires, brackets, etc.) |  | kpl (set) | 1 |  | 0 | 09.10.06.0041.
01.01.02.03.0010. | Meritve ozemljitvene upornosti in kontrola galvanskih povezav |  | Earthing resistance measurements and control of galvanic connections |  | kpl (set) | 1 |  | 0 | 09.10.06.0039.
01.01.03. | BAZEN ODPADNIH VOD |  | WASTEWATER BASIN |  |  |  |  | 0
01.01.03.01. | KONTROLIRANO OZEMLJEVANJE |  | CONTROLLED EARTHING |  |  |  |  | 0
01.01.03.01.0001. | Dobava in montaža nerjavne žice za izenačevanje potenciala na notranji zid zbiralnega bazena: - Rf, fi= 8 mm |  | "Supply and installation of stainless wire for equipotential bonding on the inner wall of the collection basin: - Rf, diam.= 8 mm " |  | m | 60 |  | 0 | 09.10.04.0002.
01.01.03.01.0002. | priključitev vodnika za izenačitev potenciala na temeljno ozemljitveno mrežo: - H07 V-K 1 x 25 mm |  | "connection of the equipotential bonding conductor to the basic earthing network: - H07 V-K 1 x 25 mm " |  | m | 20 |  | 0 | 09.10.04.0003.
01.01.03.01.0003. | Dobava in montaža tipske omarice za kontrolirano ozemljevanje cisterne, skupaj s stikalom v izvedbi IP66, Cu ozemljilno žico 25 mm2, konektor - krokodilček, temeljem, pritrdilnim priborom, kot npr. ali enakovredni, tip LOK-1G, proizvod: Bartec, montirane izven Ex cone. |  | Supply and installation of a standard box for controlled earthing of the tank, together with a switch in IP66 version, Cu earthing wire 25 mm2, connector - crocodile, foundation, fastening accessories, such as, or equivalent, type LOK-1G, product: Bartec, mounted outside the Ex zone. |  | kpl (set) | 1 |  | 0 | 09.10.04.0004.
01.01.03.01.0004. | Izdelava in postavitev temelja s kabelskim uvodom, za omarico za kontrolirano ozemljevanje cisterne |  | Production and installation of the foundation with cable entry, for the cabinet for controlled earthing of the tank |  | kos (pcs) | 1 |  | 0 | 09.10.04.0005.
01.01.03.01.0005. | Preizkusi in meritve - Izvesti je potrebno vse tovarniške preizkuse in meritve na objektu, funkcionalne preizkuse, meritve za dokazovanje ustrezne kakovosti in funkcionalnosti in vse ostale meritve ter preizkuse skladno z zahtevami tehničnih pogojev za izvedbo in vzdrževanje. |  | Tests and measurements - It is necessary to perform all factory tests and measurements at the facility, functional tests, measurements to prove the appropriate quality and functionality and all other measurements and tests in accordance with the requirements of the technical conditions for implementation and maintenance. |  | kos (pcs) | 1 |  | 0 | 09.10.06.0004.
01.01.03.01.0006. | Projektna dokumentacija - Izdelati je potrebno projektno dokumentacijo, kot je delavniška dokumentacija, interne vezalne sheme sistemov, ipd. z upoštevanjem potrjene opreme in vso drugo dokumentacijo skladno z zahtevami tehničnih pogojev za izvedbo in vzdrževanje. |  | - It is necessary to perform all factory tests and measurements at the facility, functional tests, measurements to prove the appropriate quality and functionality and all other measurements and tests in accordance with the requirements of the technical conditions for implementation and maintenance. |  | kpl (set) | 1 |  | 0 | 09.10.06.0005.
01.01.04. | KATODNA ZAŠČITA |  | CATHODIC PROTECTION |  |  |  |  | 0
01.01.04.01. | POLJE KATODNA ZAŠČITE NA PLATOJU |  | CATHODIC PROTECTION ON TUNNEL PORTALS |  |  |  |  | 0
01.01.04.01.0001. | Dobava in montaža treh omar polja katodne zaščite INOX dimenzij 1000x800x315 skladno s tehničnimi zahtevami komplet z izdelavo temelja |  | Supply and installation of three cabinets in the field of cathodic protection INOX dimensions 1000x800x315 in accordance with the technical requirements set with the production of the foundation |  | kpl (set) | 1 |  | 0 | 09.10.05.0001. | DA | (2TDK_Lokacija/Projekt=='2TDK') AND (2TDK_Klasifikacija/ObjektTip=='PLA') AND (2TDK_Klasifikacija/Sistem=='ELO') AND (2TDK_Lokacija/ObjektSifra=='T8K') AND (2TDK_Lokacija/ConaTip=='PLA') AND (2TDK_Lokacija/ConaSifra=='XX') AND (2TDK_Klasifikacija/ElementTip=='Omara') AND (2TDK_Atributi/ElementSifra=='PMO1') | NumberOfItems/3
01.01.04.01.0002. | Dobava in montaža dveh naprav v polju katodne zaščite skladno s tehničnimi zahtevami, komplet in priključevanje. Naprava mora imeti karakteristike, kot je opisano v tehničnem delu projekta |  | Supply and installation of two devices in the field of cathodic protection in accordance with technical requirements, kit and connection. The device must have the characteristics as described in the technical part of the project |  | kpl (set) | 1 |  | 0 | 09.10.05.0002.
01.01.04.01.0003. | Dobava in montaža merilne opreme v polju katodne zaščite, senzor MiniTrans2, napajalni in razširitveni modul, komplet, priključevanje in programiranje. |  | Supply and installation of measuring equipment in the field of cathodic protection, MiniTrans2 sensor, power supply and expansion module, kit, connection and programming. |  | kpl (set) | 1 |  | 0 | 09.10.05.0003.
01.01.04.01.0004. | Izdelava priključka kabla na tirnico |  | Making a cable connection to the rail |  | kos (pcs) | 2 |  | 0 | 09.10.05.0005.
01.01.04.01.0005. | Izdelava priključka kabla na katodno mrežo |  | Making a cable connection to the cathode grid |  | kos (pcs) | 2 |  | 0 | 09.10.05.0006.
01.01.04.01.0006. | Dobava in polaganje kabla NYY 1x120 mm2, položenega v kineto delno uvlečenega v cev |  | Supply and installation of NYY 1x120 mm2 cable, laid in a duct partially pulled into the pipe |  | m | 150 |  | 0 | 09.10.05.0014.
01.01.04.01.0007. | Dobava in polaganje kabla NYY 4x2,5 mm2, položenega v kineto delno uvlečenega v cev |  | Supply and installation of a NYY 4x2.5 mm2 cable laid in duct, partially retracted into a pipe (X4) |  | m | 150 |  | 0 | 09.10.05.0027.
01.01.04.01.0008. | Dobava in polaganje kabla RHH #14 AWG, položenega v kineto delno uvlečenega v cev |  | Supply and installation of RHH # 14 AWG cable, laid in a duct partially retracted into the pipe (X4) |  | m | 150 |  | 0 | 09.10.05.0016.
01.01.04.01.0009. | Izvedba izenačitve potencialov |  | Implementation of equipotential bonding |  | kpl (set) | 1 |  | 0 | 09.10.05.0007.
01.01.04.01.0010. | Dobava in montaža različnih jeklenih profilov, izvedba prebojev |  | Supply and installation of various steel profiles, penetration |  | kpl (set) | 1 |  | 0 | 09.10.05.0008.
01.01.04.02. | MERILNO MESTO KATODNE ZAŠČITE |  | MEASURING POINT OF CATHODIC PROTECTION |  |  |  |  | 0
01.01.04.02.0001. | Izdelava priključka kabla na tirnico |  | Making a cable connection to the rail |  | kos (pcs) | 2 |  | 0 | 09.10.05.0005.
01.01.04.02.0002. | Izdelava priključka kabla na katodno mrežo |  | Making a cable connection to the cathode grid |  | kos (pcs) | 3 |  | 0 | 09.10.05.0006.
01.01.04.02.0003. | Dobava in montaža različnih jeklenih profilov, izvedba prebojev |  | Supply and installation of various steel profiles, penetration |  | kpl (set) | 1 |  | 0 | 09.10.05.0008.
01.01.04.03. | MERITVE |  | MEASUREMENTS |  |  |  |  | 0
01.01.04.03.0001. | Izvedba meritev električnih parametrov sistema povratnega voda in vrednotenje učinkovitosti galvanskih ločitev: • meritev upornosti povratnega voda proti ozemljitvi • meritev dolžinske upornosti tirnice • meritev učinkovitosti vgrajenih izolacijskih kos (pcs)ov tirnic • meritev učinkovitosti galvanske ločitve jeklene armature med sekcijami |  | "Performance of measurements of electrical parameters of the return line system and evaluation of the efficiency of galvanic isolations: • measurement of the resistance of the return line against earthing • measuring the length resistance of the rail • measuring the efficiency of installed insulation pieces of rails • measurement of the efficiency of galvanic separation of steel reinforcement between sections " |  | kpl (set) | 1 |  | 0 | 09.10.05.0018.
01.01.04.03.0002. | Izvedba meritev korozijskih parametrov kovinskih struktur: • meritev potenciala povratnega voda proti ozemljitvi • meritve potenciala jeklene armature v betonu • meritve potencialnih razlik in toka med posameznimi sekcijami objektov • meritve parametrov korozijskih sond • meritve interference na nujne kovinske strukture |  | "Performance of measurements of corrosion parameters of metal structures: • measurement of the return line potential against earthing • measurements of the potential of steel reinforcement in concrete • measurements of potential differences and flow between individual sections of buildings • measurements of corrosion probe parameters • measurements of interference to critical metal structures " |  | kpl (set) | 1 |  | 0 | 09.10.05.0019.
01.01.04.03.0003. | Izvedba splošnih električnih meritev sistemov katodne zaščite in izenačitve potenciala |  | Execution of general electrical measurements of cathodic protection and equipotential bonding systems |  | kpl (set) | 1 |  | 0 | 09.10.05.0020.
01.01.04.03.0004. | Izdelava merilnega poročila z obdelavo merilnih parametrov, vrednotenje učinkovitosti izvedbe zaščitnih ukrepov |  | Preparation of a measurement report by processing the measurement parameters, evaluation of the effectiveness of the implementation of protective measures |  | kpl (set) | 1 |  | 0 | 09.10.05.0021.
01.01.04.04. | OSTALO |  | MISCELLANEOUS |  |  |  |  | 0
01.01.04.04.0001. | Vključitev in zagon naprav katodne zaščite, umerjanje tokokrogov, nastavitev zaščite, vzpostavitev funkcionalnega obratovanja |  | Activation and start-up of cathodic protection devices, calibration of circuits, setting of protection, establishment of functional operation |  | kpl (set) | 1 |  | 0 | 09.10.05.0022.

## 3-26 Požarno javljanje ENP
ŠIFRANT / CODE | OPIS | OPOMBA | DESCRIPTION | NOTE | EM | KOLIČINA / QTY | €/EM | ZNESEK / AMOUNT | ID | BIM | FILTER IZBORA BIM GRADNIKOV / BIM FILTER | FILTER IZBORA VREDNOSTI / ATTRIBUTE | IME FILTRA / NAME
S3-x3-26 | Požarno javljanje in tehnično varovanje v stavbi ENP ČRNI KAL |  | SS ČRNI KAL - Fire alarm and technical protection |  |  |  |  | 0
1. | POŽARNI SISTEM |  | FIRE SAFETY SYSTEM |  |  |  |  | 0
1.0. | Splošno |  | General
1.0.00.00.0001. | Veljajo določila podana v Tehničnih specifikacijah ter Splošni in Posebni tehnični pogoji in Dopolnila splošnih in tehničnih pogojev, razen če tu ni drugače določeno. Cena postavke vključuje nabavo, transport ter ves potreben material, opremo in delo za izvedbo posamezne postavke. | Vse skladno s PZI; načrt S3-x3-26 | The provisions given in the Technical Specifications and the General and Special Technical Conditions and the Amendments to the General and Technical Conditions shall apply, unless otherwise specified herein. The price of the item includes the purchase, transport and all the necessary materials, equipment and work for the implementation of each item. | All in accordance with PZI; plan S3-x3-26 |  |  |  | 0 | 09.23.00.3001.
1.0.00.00.0002. | Programiranje, nastavitve, zagon, testiranje sistema, pridobitev potrdila ter šolanje - protipožarni sistem |  | Programming, settings, startup, system testing, certification and training - fire alarm system |  | kpl (set) | 1 |  | 0 | 09.23.00.3102.
1.1. | Dobava in vgradnja |  | Supply and installation
1.1.00.00.0001. | Adresna centralna naprava SINTESO FC2020, za 2x FDnet adresni zanki, max.252 adresnih elementov. Možnost povezave centralne naprave v mrežo central FCnet. Spomin za 1000 dogodkov. Ethernet priključek RJ45. Možnost oddaljenega dostopa in upravljanja sistema preko Ethernet mreže. Možna integracija na varnostne nadzorne sisteme preko BACnet protokola. V kompletu z upravljalno prikazovalno enoto (grafični LCD prikazovalnik z 8 vrsticami), napajalnikom 24V/150W in z konfortnem ohišjem za AKU max.2x25Ah. Oznaka: Siemens FC2020-AA |  | Address central device SINTESO FC2020, for 2x FD net address loop, max. 252 address elements. Possibility of connecting the central device to the central FCnet network. Memory for 1000 events. Ethernet connection RJ45. Possibility of remote access and system management/control via Ethernet network. Possible integration to security monitoring systems via the BACnet protocol. Complete with control display unit (graphic LCD display with 8 lines), 24V/150W power supply, with comfortable housing for AKU/batt. max.2x25Ah. Type: Siemens FC2020-AA |  | kos (pcs) | 1 |  | 0 | 09.23.01.3001.
1.1.00.00.0002. | AKU baterija 12 V, 25 Ah, VDS Oznaka: BAT12-25 |  | Battery 12 V, 25 Ah, VDS Type: BAT12-25 |  | kos (pcs) | 2 |  | 0 | 09.23.01.3002.
1.1.00.00.0003. | Optični javljalnik dima z vgrajeno ASA tehnologijo in vgrajenim izolatorjem zanke; serija S-Line Oznaka: Siemens FDO241 |  | Optical smoke detector with built-in ASA technology and built-in loop insulator; S-Line series Type: Siemens FDO241 |  | kos (pcs) | 12 |  | 0 | 09.23.01.3003.
1.1.00.00.0004. | Kombinirani, nevronski javljalnik z vgrajeno ASA tehnologijo ima vgrajen dvojni optični in dvojni termični senzor in vgrajenim izolatorjem zanke; možnost nastavitve 9 specifičnih aplikacijskih ASA parametrov, nastavljiva občutljivost za optični del, od 0,35 %/m do 11,4 %/m, serija S-Line Oznaka: Siemens FDOOT241-A |  | Combined, neural detector with built-in ASA technology has a built-in dual optical and dual thermal sensor and built-in loop isolator; possibility to set 9 specific application ASA parameters, adjustable sensitivity for the optical part, from 0.35%/m to 11.4%/m , S-Line series Type: Siemens FDOOT241-A |  | kos (pcs) | 7 |  | 0 | 09.23.01.3004.
1.1.00.00.0005. | Podnožje javljalnikov za adresibilne javljalnike Oznaka: Siemens FDB221 |  | Detector base for addressable detectors Type: Siemens FDB221 |  | kos (pcs) | 19 |  | 0 | 09.23.01.3005.
1.1.00.00.0006. | Dodatno podnožje za javljalnike Sinteso Oznaka: Siemens FDB291 |  | Additional base for Sinteso detectors Type: Siemens FDB291 |  | kos (pcs) | 19 |  | 0 | 09.23.01.3006.
1.1.00.00.0007. | Elektronika ročnega javljalnika Sinteso; indirektni način proženja Oznaka: Siemens FDME223 |  | Sinteso hand - manual call point; indirect alarm actuation Type: Siemens FDME223 |  | kos (pcs) | 7 |  | 0 | 09.23.01.3007.
1.1.00.00.0008. | Ohišje rdeče barve za ročni javljalnik; za FDME223 Oznaka: Siemens FDMH293-R |  | Red housing for manual detector; for FDME223 Type: Siemens FDMH293-R |  | kos (pcs) | 7 |  | 0 | 09.23.01.3008.
1.1.00.00.0009. | Ločeni svetlobni indikator Sinteso Oznaka: Siemens FDAI92 |  | Separate Sinteso fire indicator light Type: Siemens FDAI92 |  | kos (pcs) | 6 |  | 0 | 09.23.01.3009.
1.1.00.00.0010. | Adresni linijski javljalnik dima Sinteso z vgrajeno ASA tehnologijo; serija S-Line Oznaka: Siemens FDL241-9 |  | Sinteso address line smoke detector with built-in ASA technology; S-Line series Type: Siemens FDL241-9 |  | kos (pcs) | 2 |  | 0 | 09.23.01.3010.
1.1.00.00.0011. | Podnožje linijskega javljalnika Oznaka: Siemens FDLB291 |  | Linear smoke detector base Type: Siemens FDLB291 |  | kos (pcs) | 2 |  | 0 | 09.23.01.3011.
1.1.00.00.0012. | Reflektor za kratke razdalje (plošča 100mmx100mm), (za razdalje 5-30m) Oznaka: Siemens DLR1193 |  | Reflector for short distances (plate 100mmx100mm), (for distances 5-30m) Type: Siemens DLR1193 |  | kos (pcs) | 2 |  | 0 | 09.23.01.3012.
1.1.00.00.0013. | Infrardeči javljalnik plamena IR3; s 3 senzorji; dodatno zunenje napajanje 14-28VDC; temperaturno območje delovanja -35oC do +70oC; stopnja zaščite IP67 Oznaka: Siemens FDF241-9 |  | Infrared flame detector IR3; with 3 sensors; additional external power supply 14-28VDC; operating temperature range -35oC to + 70oC; degree of protection IP67 Type: Siemens FDF241-9 |  | kos (pcs) | 4 |  | 0 | 09.23.01.3013.
1.1.00.00.0014. | Podnožje plamenskega javljalnika Oznaka: Siemens FDFB291 |  | Flame detector base Type: Siemens FDFB291 |  | kos (pcs) | 4 |  | 0 | 09.23.01.3014.
1.1.00.00.0015. | Vrtljiva nosilna konzola za plamenske javljalnike Oznaka: Siemens MWV1 |  | Ball and socket joint for flame detectors, Type: Siemens MWV1 " |  | kos (pcs) | 4 |  | 0 | 09.23.01.3015.
1.1.00.00.0016. | Štirikanalni vhodni/izhodni modul (4x izhod /4x vhodi) Sinteso; relejski izhodi 4 A Oznaka: Siemens FDCIO222 |  | Four-channel input/output module (4x output/4x inputs) Sinteso; relay outputs 4 A, Type: Siemens FDCIO222 |  | kos (pcs) | 3 |  | 0 | 09.23.01.3016.
1.1.00.00.0017. | Ohišje za modul, IP 65 Oznaka: Siemens FDCH221 |  | Module housing, IP 65 Type: Siemens FDCH221 |  | kos (pcs) | 3 |  | 0 | 09.23.01.3017.
1.1.00.00.0018. | Rele s podnožjem in zaščitno diodo v ohišju |  | Relay with base and protection diode in housing |  | kos (pcs) | 2 |  | 0 | 09.23.01.3018.
1.1.00.00.0019. | Alarmna sirena z bliskavico rdeče barve z rdečo LED svetlobo za stensko montažo, pokritost W-2,4-7,5 (135m3), zaščita IP65 v skladu z EN 54-3 in EN 54-23 (Visual Alarm Device) Oznaka: Siemens ROLP-LX-RR |  | Alarm siren with red flash with red LED light for wall mounting, coverage W-2,4-7,5 (135m3), protection IP65 in accordance with EN 54-3 and EN 54-23 (Visual Alarm Device) - Type: Siemens ROLP-LX-RR |  | kos (pcs) | 2 |  | 0 | 09.23.01.3019.
1.1.00.00.0020. | Voice adresna alarmna sirena rdeče barve in rdečo LED bliskavico ter z alarmnimi govornimi sporočili - za v podnožje FDB226 ali FDB227 za zagotovitev zaščite IP65, glasnost 75-94 dBA s funkcijo Distrubence-free self test, pokritost W-3.2-10, v skladu s standardom EN54-3, EN54-17 in EN54-23 Oznaka: Siemens FDS227-RR-C |  | Voice address alarm siren in red and red LED flash and with alarm voice messages - for FDB226 or FDB227 socket to provide IP65 protection, volume 75-94 dBA with Distrubence-free self test function, coverage W-3.2-10, in accordance with standard EN54-3, EN54-17 and EN54-23; Type: Siemens FDS227-RR-C |  | kos (pcs) | 4 |  | 0 | 09.23.01.3020.
1.1.00.00.0021. | Globoko podnožje za adresne alarmne naprave tipa FDS22x Oznaka: Siemens FDB227-R |  | Base deep for address alarm devices type FDS22x, Code: Siemens FDB227-R |  | kos (pcs) | 4 |  | 0 | 09.23.01.3021.
1.1.00.00.0022. | Nosilec javljalnika v dvojnem podu |  | Detector holder in double floor |  | kos (pcs) | 6 |  | 0 | 09.23.01.3022.
1.1.00.00.0023. | Označevalna ploščica za zapisne lističe |  | Marking plate for slips of paper /records |  | kos (pcs) | 50 |  | 0 | 09.23.01.3023.
1.1.00.00.0024. | Označevanje ročnih javljalnikov, hupe po SIST 1013 velikosti 125x125mm |  | Marking of manual detectors, horns according to SIST 1013, size 125x125mm |  | kos (pcs) | 13 |  | 0 | 09.23.01.3024.
1.1.00.00.0025. | 'Dobava in polaganje kabla J-H(St)H 12x2x0,8 mm Bd |  | Supply and laying of cable J-H (St) H 2x2x0.8 mm Bd |  | m | 470 |  | 0 | 09.16.02.0037.
1.1.00.00.0026. | Dobava in polaganje kabla NHXH-J FE 180/E90 3 x 1,5 mm2 |  | Supply and laying of cable NHXH-J FE 180/E90 3 x 1.5 mm2 |  | m | 40 |  | 0 | 09.16.02.0007.
1.1.00.00.0027. | Kabel NYM-J 3x1,5mm, s polaganjem |  | Cable laid partly along the cable trays, partly in the parapet channel, and a smaller part in the PN pipe, and concealed in the pipe: NYM-J-3x1.5 mm2 |  | m | 20 |  | 0 | 09.22.04.3019.
1.1.00.00.0028. | Ognjevarna kabelska objemka, E90 (razmak montaže ≤ 0,8m) |  | Fireproof cable clamp, E90 (mounting distance ≤ 0.8m) |  | kos (pcs) | 300 |  | 0 | 09.23.01.3025.
1.1.00.00.0029. | Inštalacijski kanal/PN cevi raznih dimenzij s polaganjem |  | Installation channel / PN pipes of various dimensions with laying |  | m | 100 |  | 0 | 09.23.01.3026.
1.1.00.00.0030. | Ozemljitveni kabel H07V-K 6mm, z ozemljitveno sponko |  | Earthing cable H07V-K 6mm, with earthing terminal |  | m | 20 |  | 0 | 09.23.01.3027.
1.1.00.00.0031. | Tesnilna ognjeodporna masa za prehod instalacijskih povezav skozi preboje na meji požarnih sektorjev / celic (Hilti CFS-S, ipd.) |  | Fire-retardant sealant for the passage of installation connections through penetrations at the fire sector/cell boundary (Hilti CFS-S, etc.) |  | kos (pcs) | 5 |  | 0 | 09.23.01.3028.
2. | PROTIVLOMNI SISTEM |  | ANTI-THEFT SYSTEM |  |  |  |  | 0
2.0. | Splošno |  | General
2.0.00.00.0001. | Veljajo določila podana v Tehničnih specifikacijah ter Splošni in Posebni tehnični pogoji in Dopolnila splošnih in tehničnih pogojev, razen če tu ni drugače določeno. Cena postavke vključuje nabavo, transport ter ves potreben material, opremo in delo za izvedbo posamezne postavke. | Vse skladno s PZI; načrt S3-x3-26 | The provisions given in the Technical Specifications and the General and Special Technical Conditions and the Amendments to the General and Technical Conditions shall apply, unless otherwise specified herein. The price of the item includes the purchase, transport and all the necessary materials, equipment and work for the implementation of each item. | All in accordance with PZI; plan S3-x3-26 |  |  |  | 0 | 09.23.00.3001.
2.0.00.00.0002. | Programiranje, nastavitve, zagon, testiranje sistema ter šolanje - protivlomni sistem |  | Programming, settings, startup, system testing, certification and training - security system |  | kpl (set) | 1 |  | 0 | 09.23.00.3202.
2.1. | Dobava in vgradnja |  | Supply and installation
2.1.00.00.0001. | Protivlomna Grade 3 centralna naprava za protivlomno varovanje, 8 področji, razširljiva do 128 področji; 1x zanka oz. 2x linija na X-Bus vodilu dolžine max. 12.400m (razdalja med X-Bus elementi do 400m), omogoča formiranje 16 particij, možnost priklopa do 16 tipkovnic, 32 čitalcev kartic (16 vrat), spomin za 10.000 alarmnih dogodkov in 10.000 dogodkov kontrole pristopa, 256 uporabniških kod, integriran WEB server za ethernet IP povezavo; kpl. z napajalnikom in kovinskim ohišjem za Aku 12V/17Ah s tamper zaščito; varnostni razred po EN50131-1: GRADE 3 Oznaka: Siemens SPC5330.320-L1 |  | Anti-burglary Grade 3 central anti-theft device, 8 areas, expandable up to 128 areas; 1x loop or 2x line on X-Bus bus length max. 12,400m (distance between X-Bus elements up to 400m), allows the formation of 16 partitions, possibility to connect up to 16 keyboards, 32 card readers (16 ports), memory for 10,000 alarm events and 10,000 access control events, 256 user codes, integrated WEB server for Ethernet IP connection, complete with power supply and metal housing for Aku 12V/17Ah battery with tamper protection; safety class according to EN50131-1: GRADE 3; Type: Siemens SPC5330.320-L1 |  | kos (pcs) | 1 |  | 0 | 09.23.02.3001.
2.1.00.00.0002. | AKU baterija 12 V, 12 Ah |  | AKU Battery 12 V, 12 Ah |  | kos (pcs) | 1 |  | 0 | 09.23.02.3002.
2.1.00.00.0003. | Tipkovnica z LCD prikazovalnikom, prikazovalnik z 2x16 znaki, s funkcijskimi tipkami in z LED indikacijskimi lučkami Oznaka: Siemens SPCK420.100 |  | Keyboard with LCD display, 2x16-character display, with function keys and LED indicator lights; Type: Siemens SPCK420.100 |  | kos (pcs) | 5 |  | 0 | 09.23.02.3003.
2.1.00.00.0004. | MAGIC ANTIMASK kombinirani PIR/MW (infrardeči + mikrovalovni) detektor gibanja, ART antimasking sistem za zanesljivo protisabotažno zaščito, polje pokritja 12 m, vgrajena patentirana zrcalna leča za zanesljivejšo detekcijo in imunost na zunanje vplive, frekvenca mikrovalovnega zaznavanja je 10.525 GHz, medsebojno povezujoča multikriterijska analiza signala Machtec omogoča izredno zanesljivo delovanja, brez mrtvih con pod senzorjem, majhna poraba energije 6.3 mA, Eol koncept in enostavna montaža, v skladu s standardi EN50131-2-4 varnostni razred GRADE 3 Oznaka: Siemens PDM-I12T |  | MAGIC ANTIMASK combined PIR/MW (infrared + microwave) motion detector, ART antimasking system for reliable anti-sabotage protection, coverage area 12 m, built-in patented mirror lens for more reliable detection and immunity to external influences, microwave detection frequency is 10.525 GHz; Machtec multicriteria signal analysis enables extremely reliable operation, no dead zones under the sensor, low power consumption 6.3 mA, Eol concept and easy installation, in accordance with standards EN50131-2-4 safety class GRADE 3, Type: Siemens PDM-I12T |  | kos (pcs) | 4 |  | 0 | 09.23.02.3004.
2.1.00.00.0005. | Stenski nosilec detektorja |  | Detector wall mount |  | kos (pcs) | 4 |  | 0 | 09.23.02.3005.
2.1.00.00.0006. | Kabel JY(St)Y 5x2x0,8 mm; dobava in polaganje kabla v instalacijske nadometne ali podometne instalacijske kanale/cevi ali PK police. Ocenjena dolžina |  | Cable JY (St) Y 5x2x0.8 mm; supply and laying of cable in installation surface-mounted or concealed installation channels/pipes or PK shelves. Estimated length |  | m | 200 |  | 0 | 09.23.02.3006.
2.1.00.00.0007. | Kabel alarmni 2x0.5+4x0.22 mm2 s polaganjem |  | Alarm cable 2x0.5 + 4x0.22 mm2 with laying |  | m | 120 |  | 0 | 09.23.02.3007.
2.1.00.00.0008. | Kabel NYM-J 3x1,5mm, s polaganjem |  | Cable laid partly along the cable trays, partly in the parapet channel, and a smaller part in the PN pipe, and concealed in the pipe: NYM-J-3x1.5 mm2 |  | m | 30 |  | 0 | 09.22.04.3019.
2.1.00.00.0009. | Inštalacijski kanal/PN cevi raznih dimenzij s polaganjem |  | Installation channel/PN pipes of various dimensions with laying |  | m | 80 |  | 0 | 09.23.02.3008.
3. | VIDEO SISTEM |  | VIDEO SYSTEM |  |  |  |  | 0
3.0. | Splošno |  | General
3.0.00.00.0001. | Veljajo določila podana v Tehničnih specifikacijah ter Splošni in Posebni tehnični pogoji in Dopolnila splošnih in tehničnih pogojev, razen če tu ni drugače določeno. Cena postavke vključuje nabavo, transport ter ves potreben material, opremo in delo za izvedbo posamezne postavke. | Vse skladno s PZI; načrt S3-x3-26 | The provisions given in the Technical Specifications and the General and Special Technical Conditions and the Amendments to the General and Technical Conditions shall apply, unless otherwise specified herein. The price of the item includes the purchase, transport and all the necessary materials, equipment and work for the implementation of each item. | All in accordance with PZI; plan S3-x3-26 |  |  |  | 0 | 09.23.00.3001.
3.0.00.00.0002. | Programiranje, nastavitve, zagon, testiranje sistema ter šolanje |  | Programming, settings, startup, system testing and training |  | kpl (set) | 1 |  | 0 | 09.23.00.3002.
3.1. | Dobava in vgradnja |  | Supply and installation
3.1.00.00.0001. | Visokorasolucijska IP kamera za zunanjo montažo, 4-Megapixel, efektivno število točk 2688x1520, dnevno-nočna, 1/3" CMOS senzor s progresivnim skeniranjem, format slike 16:9, objektiv 2,8-8 mm, dvojni pretok slike, avtomatska zaslonka, video kompresija H.264, MJPEG, WDR, BLC, maskirne cone, upravljanje Zoom in focus na daljavo (motoriziran objektiv), frame rate: dvojni 20 fps pri polni resoluciji, SD slot, integrirano IR-LEDs 850 nm (do 40m), napajanje PoE (IEEE802.3af) ali PoE+ (IEEE802.3at), temperaturno območje delovanja -40°C do +50°C, konektor RJ-45 za 10/100 BASE-T Ethernet, uvod kabla skozi konzolo, ONVIF kompatibilno, stopnja zaščite IP66, IK10; komplet z globokim podnožjem za n/o montažo. Oznaka: Lilin ZMR7742X |  | High-resolution IP camera for outdoor mounting, 4-Megapixel, effective number of points 2688x1520, day-night, 1/3 CMOS sensor with progressive scan, 16: 9 image format, 2.8-8 mm lens, dual image flow, automatic aperture, H.264 video compression, MJPEG, WDR, BLC, camouflage zones, Zoom and focus remote control (motorized lens), frame rate: double 20 fps at full resolution, SD slot, integrated IR-LEDs 850 nm (up to 40m ), PoE (IEEE802.3af) or PoE + (IEEE802.3at) power supply, operating temperature range -40 ° C to + 50 ° C, RJ-45 connector for 10/100 BASE-T Ethernet, cable entry through the console, ONVIF compatible , degree of protection IP66, IK10; set with deep base for n/o mounting. Type: Lilin ZMR7742X |  | kos (pcs) | 6 |  | 0 | 09.23.03.3001.
3.1.00.00.0002. | Visokorasolucijska IP DOME kamera, 4-Megapixel, efektivno število točk 2688x1520, dnevno-nočna,CMOS senzor s progresivnim skeniranjem, format slike 16:9,, objektiv 2,8-12 mm," low light" način, dvojni pretok slike, avtomatska zaslonka, video kompresija H.264, MJPEG, WDR, BLC, maskirne cone, upravljanje Zoom in focus na daljavo (motoriziran objektiv), frame rate: 20 fps pri polni resoluciji, SD slot, integrirano IR-LEDs 850 nm do 30m osvetlitve, napajanje PoE+ (IEEE802.3at), protivandalsko ohišje, temperaturno območje delovanja od -4 0°C do +50°C, IP67, IK10, konektor RJ-45 za 10/100 BASE-T Ethernet, ONVIF kompatibilno; komplet z globokim podnožjem za n/o montažo. Oznaka: Lilin ZMR6442AX-P |  | High resolution IP DOME camera, 4-Megapixel, effective number of pixels 2688x1520, day-night, CMOS sensor with progressive scan, 16: 9 image format ,, 2.8-12 mm lens, "low light" mode, dual image flow , automatic aperture, H.264 video compression, MJPEG, WDR, BLC, camouflage zones, Zoom and focus remote control (motorized lens), frame rate: 20 fps at full resolution, SD slot, integrated IR-LEDs 850 nm to 30m lighting, PoE + power supply (IEEE802.3at), anti-vandal housing, operating temperature range from -4 0 ° C to + 50 ° C, IP67, IK10, RJ-45 connector for 10/100 BASE-T Ethernet, ONVIF compatible; set with deep base for n/o mounting. Type: Lilin ZMR6442AX-P |  | kos (pcs) | 8 |  | 0 | 09.23.03.3002.
3.1.00.00.0003. | Video NVR snemalnik za do 16 IP kamer, podpora do 5MP H.264 kamere, do max 8TB HDD, vgradnja do 4 x HDD 3.5" diska, maksimalni pretok podatkov 96Mbps, nastavljiv snemalni režim za vsak kanal posebej, podpora VMS. Strežnik omogoča oddaljen dostop do vitalnih funkcij delovanja strežnika tudi ko operacijski sistem na strežniku ne deluje ter možnost prenosa vseh alarmov prikaza napak na sistemu kot so izpad kamere, napaka na hardwarski opremi, napaka na disku. Komplet za motažo v 19" sistemsko omaro. Oznaka: Lilin NVR3416 |  | Video NVR recorder for up to 16 IP cameras, support for up to 5MP H.264 cameras, up to max 8TB HDD, installation of up to 4 x HDD 3.5" disc, maximum data flow 96 Mbps, adjustable recording mode for each channel separately, VMS support. The server allows remote access to vital functions of the server even when the operating system is not running on the server and the ability to transmit all alarms to display errors on the system such as camera failure, hardware failure, disk error. Mounting kit in 19" system cabinet. Type: Lilin NVR3416 |  | kos (pcs) | 1 |  | 0 | 09.23.03.3003.
3.1.00.00.0004. | S-ATA trdi disk 4TByte, 3.5", inštalacija v snemalno napravo |  | S-ATA hard drive 4TByte, 3.5", installation in a recording device |  | kos (pcs) | 2 |  | 0 | 09.23.03.3004.
3.1.00.00.0005. | Aplikacija odjemalec, ki temelji na sistemu Windows za upravljanje kamer strežnikov LILIN Navigator Enterprise, NVR-jev in DVR-jev. Podprte funkcije so nadzor na daljavo v živo, predvajanje na daljavo, oddaljeno varnostno kopiranje videoposnetkov, odstranjevanje poročila o stanju naprave, nadzor PTZ in preverjanje pristnosti uporabnikov. Oznaka: Lilin navigator Client |  | A Windows-based client application for managing LILIN Navigator Enterprise server cameras, NVRs, and DVRs. Supported features include live remote control, remote playback, remote video backup, device status report removal, PTZ control, and user authentication. Type: Lilin navigator Client |  | kos (pcs) | 1 |  | 0 | 09.23.03.3005.
3.1.00.00.0006. | Pregledovalna delovna postaja Intel i7 procesor z 4 jedri, 16GB RAM z licenčno programsko opremo za upravljanje in nadzor IP video kamer v sestavi monitor 2 x LED 27'' NEC, miška, tipkovnica, server z grafičnim vmesnikom, mrežna kartica, video zajemalna kartica |  | Intel i7 Intelligence Workstation Processor with 4 cores, 16GB RAM with licensed software for management and control of IP video cameras composed of monitor 2 x LED 27'' NEC, mouse, keyboard, server with graphical interface, network card, video capture card |  | kos (pcs) | 1 |  | 0 | 09.23.03.3006.
3.1.00.00.0007. | 16 x 10/100/1000BASE-T RJ45 portni auto-MDI/MDI-X, 60W Ultra PoE gigabitno upravljalno Ethernet stikalo + 4-gigabitni Gigabit Combo TP / SFP, IPv6 / IPv4 (600W PoE zmogljivost, SNMPv3, 802.1Q VLAN, IGMP Snooping, SSL, SSH, ACL). Oznaka: Planet GS-4210-16UP4C |  | "16 x 10/100 / 1000BASE-T RJ45 port auto-MDI / MDI-X, 60W Ultra PoE gigabit control Ethernet switch + 4-gigabit Gigabit Combo TP / SFP, IPv6 / IPv4 (600W PoE capacity, SNMPv3, 802.1Q VLAN , IGMP Snooping, SSL, SSH, ACL). Type: Planet GS-4210-16UP4C |  | kos (pcs) | 1 |  | 0 | 09.23.03.3007.
3.1.00.00.0008. | 24 portni priključni FTP panel 19", za priključitev S/FTP kablov Cat6 24x RJ45; zadaj 110 sistem zaključitve, standard priklopa žic ANSI/TIA/EIA- 568A ali 568B, komplet z vijaki in maticami |  | 24 port FTP connection panel 19", for connection of Cat6 24x RJ45 S / FTP cables; rear 110 termination system, ANSI / TIA / EIA-568A or 568B wire connection standard, complete with screws and nuts |  | kos (pcs) | 1 |  | 0 | 09.23.03.3008.
3.1.00.00.0009. | Horizontalno vodilo kablov za urejanje ožičenj, horizontalna namestitev v 19” sistem, komplet z vijaki in maticami |  | Horizontal cable guide for wiring, horizontal installation in a 19"system, complete with screws and nuts |  | kos (pcs) | 1 |  | 0 | 09.23.03.3009.
3.1.00.00.0010. | 22" LCD monitor, miška tipkovnica z namiznim nosilcem za monitorj |  | 22" LCD monitor, mouse, keyboard with desktop monitor holder |  | kos (pcs) | 1 |  | 0 | 09.23.03.3010.
3.1.00.00.0011. | Line extender VGA - USB |  | Line extender VGA - USB |  | kos (pcs) | 1 |  | 0 | 09.23.03.3011.
3.1.00.00.0012. | Prenapetostna zaščita za LAN, zaščita za vse 4 parice, konektor RJ45, Un:48V, Uc:57V, skupni In:10kA, Iimp:0,5kA, frekvenčno območje 250MHz do Cat6 (razred E), kompatibilno z PoE (IEEE802.3af) in PoE+ (IEEE802.3at), montaža na DIN letev |  | Surge protection for LAN, protection for all 4 pairs, RJ45 connector, Un: 48V, Uc: 57V, common In: 10kA, Iimp: 0.5kA, frequency range 250MHz to Cat6 (class E), PoE compatible and PoE + (IEEE802.3at), DIN rail mounting |  | kos (pcs) | 10 |  | 0 | 09.23.03.3012.
3.1.00.00.0013. | Opozorilna tabla z napisam o izvajanju video nadzora nad objektom, skladno z členom 74 Zakona o zasebnem varovanju (ZZasV-1); tablo se namesti na vse strani ograje |  | Warning sign/board with inscriptions on the implementation of video surveillance of the facility, in accordance with Article 74 of the Private Security Act (ZZasV-1); the board is placed on all sides of the fence |  | kos (pcs) | 4 |  | 0 | 09.23.03.3013.
3.1.00.00.0014. | Kabel S/FTP Cat6 4x2x0,26mm2; Dobava in polaganje kabla v instalacijske nadometne kanale ali podometne cevi |  | S/FTP cable Cat6 4x2x0.26mm2; Supply and laying of cable in installation surface-mounted ducts or concealed tubes |  | m | 450 |  | 0 | 09.23.03.3014.
3.1.00.00.0015. | Kabel NYM-J 3x1,5mm, s polaganjem |  | Cable laid partly along the cable trays, partly in the parapet channel, and a smaller part in the PN pipe, and concealed in the pipe: NYM-J-3x1.5 mm2 |  | m | 30 |  | 0 | 09.22.04.3019.
3.1.00.00.0016. | Inštalacijski kanal/PN cevi raznih dimenzij s polaganjem |  | Installation channel/PN pipes of various dimensions with laying |  | m | 50 |  | 0 | 09.23.02.3008.
3.1.00.00.0017. | FTP Cat6 2xRJ45 patch kabel, dolžina 2m |  | FTP Cat6 2xRJ45 patch cable, length 2m |  | kos (pcs) | 27 |  | 0 | 09.23.03.3015.

## 4-01 Strojne inšt. ENP
ŠIFRANT / CODE | OPIS | OPOMBA | DESCRIPTION | NOTE | EM | KOLIČINA / QTY | €/EM | ZNESEK / AMOUNT | ID | BIM | FILTER IZBORA BIM GRADNIKOV / BIM FILTER | FILTER IZBORA VREDNOSTI / ATTRIBUTE | IME FILTRA / NAME
S3-x4-01 | Strojne inštalacije v objektu Črni Kal |  | Ficture and fittings in ENP Črni Kal substation object |  |  |  |  | 0
0. | SPLOŠNO |  | GENERAL
0.0. | Splošno
0.0.00.
0.0.00.00.0001. | Nastavitev distribucijskih elementov in količin zraka skozi klimatske naprave |  | Setting of distribution elements and air volumes through air conditioners |  |  |  |  | 0 | 09.21.06.3001.
0.0.00.00.0002. | Meritve mikroklimatskih razmer in šumnosti v prostorih in na prostem s strani pooblaščnega podjetja ob letnih in zimskih obrmenitvah z izdajo pozitivnega testa |  | Measurements of microclimatic conditions and noise indoors and outdoors by an authorized company during annual and winter loads by issuing a positive test |  |  |  |  | 0 | 09.21.06.3002.
0.0.00.00.0003. | Izdelava navodil za vzdrževanje in obratovanje v pisni in grafični obliki za pritrditev na steno v okvirju pod steklom |  | Preparation of instructions for maintenance and operation in written and graphic form for wall mounting in a frame under glass |  |  |  |  | 0 | 09.21.06.3003.
0.0.00.00.0004. | Pripravljalna dela, zarisovanje in zaključna dela |  | Preparatory work, drawing and finishing work |  |  |  |  | 0 | 09.21.06.3004.
0.0.00.00.0005. | Prevozni, manipulativni, opravilni, zavarovalni in ostali splošni stroški |  | Transport, manipulative operating, insurance and other general expenses/costs |  |  |  |  | 0 | 09.21.06.3005.
0.0.00.00.0006. | Izdelava poročila z označenimi spremembami za predajo investitorju za izdelavo PID dokumentacije |  | Preparation of a report with marked changes for submission to the investor for the preparation of PID/PEP documentation |  |  |  |  | 0 | 09.21.06.3006.
0.0.00.00.0007. | Testiranje, zagon in šolanje uporabnika |  | Testing, launching and user training |  |  |  |  | 0 | 09.21.06.3007.
0.0.00.00.0008. | Sodelovanje z drugimi izvajalci |  | Cooperation with other contractors |  |  |  |  | 0 | 09.21.06.3008.
1. | STROJNE INŠTALACIJE |  | FICTURES AND FITTINGS
1.0. | Splošno |  | GENERAL
1.0.00.00.0001. | Veljajo določila podana v Tehničnih specifikacijah ter Splošni in Posebni tehnični pogoji in Dopolnila splošnih in tehničnih pogojev, razen če tu ni drugače določeno. Cena postavke vključuje nabavo, transport ter ves potreben material, opremo in delo za izvedbo posamezne postavke. Vse skladno s PZI; načrt S3-x4-01 |  | The provisions given in the Technical Specifications and the General and Special Technical Conditions and the Amendments to the General and Technical Conditions shall apply, unless otherwise specified herein. The price of the item includes the purchase, transport and all the necessary materials, equipment and work for the implementation of each item. All PEP/PZI compliant; design S3-x4-01 |  |  |  |  | 0 | 09.21.00.3001.
1.1. | Dobava in vgradnja - Prezračevanje AC/DC prostora |  | SUPPLY AND INSTALLATION - AC/DC ROOM VENTILATION |  |  |  |  | 0
1.1.00.00.0001. | Kanalski ventilator s stikalom rdt, ali odgovarjajoč | kot npr. tipa P-KVR 6035 E4 31 ali odgovarjajoč | Duct fan with rdt switch, or corresponding | e.g. type P-KVR 6035 E4 31 or equivalent | kos (pcs) | 1 |  | 0 | 09.21.01.3001.
1.1.00.00.0002. | Regulator 5 stopenjski | kot npr. tipa RE 3.5 G od dobavitelja Pichler, ali odgovarjajočega | 5-stage regulator | e.g. type RE 3.5 G from supplier Pichler or equivalent | kos (pcs) | 1 |  | 0 | 09.21.01.3002.
1.1.00.00.0003. | Prehodni kos 1500 mm x 1500 mm => 600 mm x 400 mm, Material pocinkana pločevina (skladno s risbami) | kot npr. od dobavitelja Pichler, ali odgovarjajočega | Transition piece 1500 mm x1500 mm => 600 mm x 400 mm, Material galvanized sheet, Pichler or corresponding | e.g. from supplier Pichler or equivalent | kos (pcs) | 1 |  | 0 | 09.21.01.3003.
1.1.00.00.0004. | Oblikovni kosi zračnega kanala WS 0,1 MM, klasa tesnosti B do 630 Pa, Önorm H6015-2 s sledečimi lastnostmi: Material iz pocinkane pločevine, vzdolžno zarobljeni, ustrezno med seboj spojeni (npr. prirobnično), vodilni usmerniki, regulacijske lopute v odcepih, obešalnim in pritrdilnim materialom (obešala). Zračni kanali naj bodo pri večjih dimenzijah ustrezno ojačani (npr. z vbočenjem in izbočenjem) | kot npr. od dobavitelja Pichler, ali odgovarjajočega | Air duct shapes WS 0.1 MM, tightness class B up to 630 Pa, Önorm H6015-2 with the following characteristics: Galvanized sheet material, longitudinally edged, suitably interconnected (e.g. flanged), guide rectifiers, control flaps in branches , hanging and fastening material (hangers). Air ducts should be adequately reinforced at larger dimensions (e.g. by concavity and convexity). | e.g. from supplier Pichler or equivalent | m2 | 36 |  | 0 | 09.21.01.3004.
1.1.00.00.0005. | Univerzalno obešalo model L | kot npr. od dobavitelja Pichler, ali odgovarjajočega | Universal hanger model L | e.g. from supplier Pichler or equivalent | kos (pcs) | 32 |  | 0 | 09.21.01.3005.
1.1.00.00.0006. | Prostorski termostat | kot npr. tipa RMT – 230 proizvajalca Danfos ali odgovarjajočega | Room thermostat | e.g. type RMT – 230 manufacturer Danfos or equivalent | kos (pcs) | 1 |  | 0 | 09.21.01.3006.
1.1.00.00.0007. | Časovni avtomat SHT-1 | kot npr. tipa SHT-1 ali odgovarjajoči proizvajalca ETI ali odgovarjajočega | Digital ime switch SHT-1 or corresponding; - manufacturer ETI or corresponding | e.g. type SHT-1 or equivalent manufacturer ETI or equivalent | kos (pcs) | 1 |  | 0 | 09.21.01.3007.
1.1.00.00.0008. | Motorno stikalo 25-4; 2,5 – 4 A | kot npr. tipa MS 25-4; 2,5 – 4 A ali odgovarjajočega | Motor switch 25-4; 2.5 - 4 A | e.g. type MS 25-4; 2,5 – 4 A or equivalent | kos (pcs) | 1 |  | 0 | 09.21.01.3008.
1.1.00.00.0009. | Dobava in montaža zunanje zaščitne rešetke za vratna krila | kot npr.od dobavitelja Pichler, ali odgovarjajočega | Supply and installation of external protective grille for swing doors | e.g. from supplier Pichler or equivalent | kos (pcs) | 2 |  | 0 | 09.21.01.3009.
1.1.00.00.00010. | Dobava in montaža rešetke za vsis zraka v prezračevalni kanal 525 x 325 mm s zaščitno mrežo pred insekti | kot npr tip AR-13F AL ali odgovarjajoče INOX | Supply and installation of air intake grille in the ventilation duct 525 x 325 mm with insect screen | e.g. type AR-13F AL or equivalent INOX | kos (pcs) | 3 |  | 0 | 09.21.01.3010.
1.2. | Dobava in vgradnja - Prezračevanje komandnega prostora |  | SUPPLY AND INSTALLATION - VENTILATION OF THE COMMAND ROOM |  |  |  |  | 0
1.2.00.00.0001. | Dobava klimatske naprave - SPLIT SISTEM, ZUNANJA ENOTA, Moč: hlajenje 2,5 kW, El. napajanje (Volt-Ph-Hz) 220/240-1-50 Šumnost dB (A)63, Okvirnih dimenzij (VxŠxG) mm - 538x699x249, Energijski razred: A | kot npr. tipa MITSUBISHI ELECTRIC MUZ-HJ25VA, Uvoznik: REAM d.o.o., Trzin ali odgovarjajočega | Supply of air conditioning - SPLIT SYSTEM, OUTDOOR UNIT, Power: cooling 2.5 kW, El. power supply (Volt-Ph-Hz) 220/240-1-50 Noise dB (A)63, Approx. dimensions (HxWxD) mm - 538x699x249, Energy class: A | e.g. type MITSUBISHI ELECTRIC MUZ-HJ25VA, Importer: REAM d.o.o., Trzin or equivalent | kos (pcs) | 1 |  | 0 | 09.21.02.3001.
1.2.00.00.0002. | Dobava klimatske naprave - SPLIT SISTEM, NOTRANJA STENSKA ENOTA, Moč: hlajenje 2,5 kW, El. napajanje (Volt-Ph-Hz) 220/240-1-50 Šumnost dB (A)57, Okvirnih dimenzij (VxŠxG) mm - 290x799x232, Energijski razred: A | kot npr. tipa MITSUBISHI ELECTRIC MSZ-HJ25VA, Uvoznik: REAM d.o.o., Trzin ali odgovarjajočega | Supply of air conditioning - SPLIT SYSTEM, INDOOR WALL UNIT, Power: cooling 2.5 kW, El. power supply (Volt-Ph-Hz) 220/240-1-50 Noise dB (A) 57, approx. dimensions (HxWxD) mm - 290x799x232, Energy class: A | e.g. type MITSUBISHI ELECTRIC MSZ-HJ25VA, Importer: REAM d.o.o., Trzin or equivalent | kos (pcs) | 1 |  | 0 | 09.21.02.3002.
1.2.00.00.0003. | Montaža klimatske naprave do 10m Cu izolirane cevi do 5m povezave. Električni priklop med zunanjo in notranjo enoto NIK kanal 100/80 mm (do 12 m). Stenske konzole, vakuumiranje sistema, polnjenje sistema z medijem, zagon s preiskusnim delovanjem, pripravljalna dela, zarisovanje in zaključna dela, navodila v slovenskem jeziku, transportni stroški. |  | Installation of air conditioning up to 10m Cu insulated pipe up to 5m connection. Electrical connection between outdoor and indoor unit NIK channel 100/80 mm (up to 12 m). Wall brackets, vacuuming of the system, filling of the system with medium, start-up with test operation, preparatory work, drawing and finishing work, instructions in the Slovenian language, transport costs. |  | kpl (set) | 1 |  | 0 | 09.21.02.3003.
1.2.00.00.0004. | Dobava in montaža električnega radiatorja z nastavljivim termostatom in IP 44 zaščito | kot npr. tipa TRD40820 DRAGON 4 ali odgovarjajočega npr. proizvajalca Delonghi ali odgovarjajočega | Supply and installation of electric radiator with adjustable thermostat and IP 44 protection | e.g. type TRD40820 DRAGON 4 or equivalent e.g. manufacturer Delonghi or equivalent | kos (pcs) | 2 |  | 0 | 09.21.02.3004.
1.2.00.00.0005. | Izdelava in montaža priključka za priključitev kondenza z vsem pritrdilnim, tesnilnim in ostalim materialom (cevi, kanali,…) |  | Production and installation of a condensate connection with all fastening, sealing and other materials (pipes, ducts, etc.) |  | kpl (set) | 1 |  | 0 | 09.21.02.3005.
1.3. | Dobava in vgradnja - Prisilno prezračevanje, ogrevanje in pohlajevanje SV prostora |  | SUPPLY AND INSTALLATION - FORCED VENTILATION, HEATING AND COOLING OF SIGNAL-SAFETY ROOM |  |  |  |  | 0
1.3.00.00.0001. | Dobava in montaža stenskega ventilatorja za odvod zraka z zaščitno rešetko Al fi 120 mm s časovnikom | kot npr. tipa Silvento V 30-60 FK, proizvajalca "LUNOS " ali odgovarjajočega | Supply and installation of wall fan for air extraction with protective grille Al diam. 120 mm with timer | e.g. type Silvento V 30-60 FK, manufacturer "LUNOS " or equivalent | kpl (set) | 1 |  | 0 | 09.21.03.3001.
1.3.00.00.0002. | Dobava in montaža dovodnika zraka z zunajo rešetko za zaščito pred insekti | kot npr. tipa ALD-R 160L, proizvajalca "LUNOS ali odgovarjajočega | Supply and installation of air supply vent with external grille for protection against insects, or corresponding | e.g. type ALD-R 160L, manufacturer "LUNOS or equivalent | kpl (set) | 1 |  | 0 | 09.21.03.3002.
1.3.00.00.0003. | Dobava klimatske naprave - SPLIT SISTEM, ZUNANJA ENOTA, Moč: hlajenje 2,5 kW, El. napajanje (Volt-Ph-Hz) 220/240-1-50 Šumnost dB (A)63, Okvirnih dimenzij (VxŠxG) mm - 538x699x249, Energijski razred: A | kot npr. tipa MITSUBISHI ELECTRIC MUZ-HJ25VA, Uvoznik: REAM d.o.o., Trzin ali odgovarjajočega | Supply of air conditioning - SPLIT SYSTEM, OUTDOOR UNIT, Power: cooling 2.5 kW, El. power supply (Volt-Ph-Hz) 220/240-1-50 Noise dB (A) 63, approx. dimensions (HxWxD) mm - 538x699x249, Energy class: A | e.g. type MITSUBISHI ELECTRIC MUZ-HJ25VA, Importer: REAM d.o.o., Trzin or equivalent | kos (pcs) | 1 |  | 0 | 09.21.03.3003.
1.3.00.00.0004. | Dobava klimatske naprave - SPLIT SISTEM, NOTRANJA STENSKA ENOTA, Moč: hlajenje 2,5 kW, El. napajanje (Volt-Ph-Hz) 220/240-1-50 Šumnost dB (A)57, Okvirnih dimenzij (VxŠxG) mm - 290x799x232, Energijski razred: A | kot npr. tipa MITSUBISHI ELECTRIC MSZ-HJ25VA, Uvoznik: REAM d.o.o., Trzin ali odgovarjajočega | Supply of air conditioning - SPLIT SYSTEM, INDOOR WALL UNIT, Power: cooling 2.5 kW, El. power supply (Volt-Ph-Hz) 220 / 240-1-50 Noise dB (A) 57, approx. dimensions (HxWxD) mm - 290x799x232, Energy class: A | e.g. type MITSUBISHI ELECTRIC MSZ-HJ25VA, Importer: REAM d.o.o., Trzin or equivalent | kos (pcs) | 1 |  | 0 | 09.21.03.3004.
1.3.00.00.0005. | Montaža klimatske naprave do 10m Cu izolirane cevi do 5m povezave. Električni priklop med zunanjo in notranjo enoto NIK kanal 100/80 mm (do 12 m). Stenske konzole, vakuumiranje sistema, polnjenje sistema z medijem, zagon s preiskusnim delovanjem, pripravljalna dela, zarisovanje in zaključna dela, navodila v slovenskem jeziku, transportni stroški. |  | Installation of air conditioning up to 10m Cu insulated pipe up to 5m connection. Electrical connection between outdoor and indoor unit NIK channel 100/80 mm (up to 12 m). Wall brackets, vacuuming of the system, filling of the system with medium, start-up with test operation, preparatory work, drawing and finishing work, instructions in the Slovenian language, transport costs. |  | kpl (set) | 1 |  | 0 | 09.21.03.3005.
1.3.00.00.0006. | Dobava in montaža električnega radiatorja z nastavljivim termostatom in IP 44 zaščito | kot npr. tipa TRD40820 DRAGON 4 ali odgovarjajočega npr. proizvajalca Delonghi ali odgovarjajočega | Supply and installation of electric radiator with adjustable thermostat and IP 44 protection | e.g. type TRD40820 DRAGON 4 or equivalent e.g. manufacturer Delonghi or equivalent | kos (pcs) | 1 |  | 0 | 09.21.03.3006.
1.3.00.00.0007. | Izdelava in montaža priključka za priključitev kondenza z vsem pritrdilnim, tesnilnim in ostalim materialom (cevi, kanali,…) |  | Production and installation of a condensate connection with all fastening, sealing and other materials (pipes, channels, etc.) |  | kpl (set) | 1 |  | 0 | 09.21.03.3007.
1.4. | Dobava in vgradnja -Prisilno prezračevanje, ogrevanje in pohlajevanje TK prostora |  | SUPPLY AND INSTALLATION - FORCED VENTILATION, HEATING AND COOLING OF TK SPACE |  |  |  |  | 0
1.4.00.00.0001. | Dobava in montaža stenskega ventilatorja za odvod zraka z zaščitno rešetko Al fi 120 mm s časovnikom | kot npr. tipa Silvento V 30-60 FK, proizvajalca "LUNOS " ali odgovarjajočega | Supply and installation of wall fan for air extraction with protective grille Al diameter 120 mm with timer | e.g. type Silvento V 30-60 FK, manufacturer "LUNOS " or equivalent | kpl (set) | 1 |  | 0 | 09.21.04.3001.
1.4.00.00.0002. | Dobava in montaža dovodnika zraka z zunajo rešetko za zaščito pred insekti | kot npr. tipa ALD-R 160L, proizvajalca "LUNOS ali odgovarjajočega | Supply and installation of an air supply vent with external grille for protection against insects or corresponding | e.g. type ALD-R 160L, manufacturer "LUNOS or equivalent | kpl (set) | 1 |  | 0 | 09.21.04.3002.
1.4.00.00.0003. | Dobava klimatske naprave - SPLIT SISTEM, ZUNANJA ENOTA, Moč: hlajenje 2,5 kW, El. napajanje (Volt-Ph-Hz) 220/240-1-50 Šumnost dB (A)63, Okvirnih dimenzij (VxŠxG) mm - 538x699x249, Energijski razred: A | kot npr. tipa MITSUBISHI ELECTRIC MUZ-HJ25VA, Uvoznik: REAM d.o.o., Trzin ali odgovarjajočega | Supply of air conditioning - SPLIT SYSTEM, OUTDOOR UNIT, Power: cooling 2.5 kW, El. power supply (Volt-Ph-Hz) 220 / 240-1-50 Noise dB (A) 63, approx. dimensions (HxWxD) mm - 538x699x249, Energy class: A | e.g. type MITSUBISHI ELECTRIC MUZ-HJ25VA, Importer: REAM d.o.o., Trzin or equivalent | kos (pcs) | 1 |  | 0 | 09.21.04.3003.
1.4.00.00.0004. | Dobava klimatske naprave - SPLIT SISTEM, NOTRANJA STENSKA ENOTA, Moč: hlajenje 2,5 kW, El. napajanje (Volt-Ph-Hz) 220/240-1-50 Šumnost dB (A)57, Okvirnih dimenzij (VxŠxG) mm - 290x799x232, Energijski razred: A | kot npr. tipa MITSUBISHI ELECTRIC MSZ-HJ25VA, Uvoznik: REAM d.o.o., Trzin ali odgovarjajočega | Supply of air conditioning - SPLIT SYSTEM, INDOOR WALL UNIT, Power: cooling 2.5 kW, El. power supply (Volt-Ph-Hz) 220 / 240-1-50 Noise dB (A) 57, Approx. dimensions (HxWxD) mm - 290x799x232, Energy class: A | e.g. type MITSUBISHI ELECTRIC MSZ-HJ25VA, Importer: REAM d.o.o., Trzin or equivalent | kos (pcs) | 1 |  | 0 | 09.21.04.3004.
1.4.00.00.0005. | Montaža klimatske naprave do 10m Cu izolirane cevi do 5m povezave. Električni priklop med zunanjo in notranjo enoto NIK kanal 100/80 mm (do 12 m). Stenske konzole, vakuumiranje sistema, polnjenje sistema z medijem, zagon s preiskusnim delovanjem, pripravljalna dela, zarisovanje in zaključna dela, navodila v slovenskem jeziku, transportni stroški. |  | Installation of air conditioning up to 10m Cu insulated pipe up to 5m connection. Electrical connection between outdoor and indoor unit NIK channel 100/80 mm (up to 12 m). Wall brackets, vacuuming of the system, filling of the system with medium, start-up with test operation, preparatory work, drawing and finishing work, instructions in the Slovenian language, transport costs. |  | kpl (set) | 1 |  | 0 | 09.21.04.3005.
1.4.00.00.0006. | Dobava in montaža električnega radiatorja z nastavljivim termostatom in IP 44 zaščito | kot npr. tipa TRD40820 DRAGON 4 ali odgovarjajočega npr. proizvajalca Delonghi ali odgovarjajočega | Supply and installation of electric radiator with adjustable thermostat and IP 44 protection | e.g. type TRD40820 DRAGON 4 or equivalent e.g. manufacturer Delonghi or equivalent | kpl (set) | 1 |  | 0 | 09.21.04.3006.
1.4.00.00.0007. | Izdelava in montaža priključka za priključitev kondenza z vsem pritrdilnim, tesnilnim in ostalim materialom (cevi, kanali,…) |  | Production and installation of a condensate connection with all fastening, sealing and other materials (pipes, channels, etc.) |  | kpl (set) | 1 |  | 0 | 09.21.04.3007.

## 4-02_S1 Strojne inšt. v T1
ŠIFRANT / CODE | OPIS | OPOMBA | DESCRIPTION | NOTE | EM | KOLIČINA / QTY | €/EM | ZNESEK / AMOUNT | ID | BIM | FILTER IZBORA BIM GRADNIKOV / BIM FILTER | FILTER IZBORA VREDNOSTI / ATTRIBUTE | IME FILTRA / NAME
S3-x4-02_S1 | STROJNE INŠTALACIJE V PREDORIH T1 in T2 -PREDOR T1 |  | MECHANICAL INSTALLATIONS IN TUNNELS T1 AND T2 -TUNNEL T1 |  |  |  |  | 0
01.01. | PREDOR T1 |  | TUNNEL T1 |  |  |  |  | 0
01.01.00. | Splošno |  | General
01.01.00.01. | Skupno predor T1 |  | General tunnel T1
01.01.00.01.0001. | Veljajo določila podana v Tehničnih specifikacijah ter Splošni in Posebni tehnični pogoji in Dopolnila splošnih in tehničnih pogojev, razen če tu ni drugače določeno. Cena postavke vključuje nabavo, transport ter ves potreben material, opremo in delo za izvedbo posamezne postavke. Vse skladno s PZI; Načrt S3-x4-02; |  | Unless otherwise specified herein, the provisions set out in the Technical Specifications and General and Special Technical Conditions and the Supplements to General and Technical Conditions apply. The price of the item includes purchase, transportation and all necessary material, equipment and work to complete each item. All in accordance with the Project Execution Plan (PEP/PZI); Design S3-x4-02; | [5 empty] | 09.12.00.0001. | NE
01.01.00.01.0002. | Pred naročanjem opreme je potrebno preveriti in upoštevati dimenzije izvedenih prostorov kjer bo oprema postavljena. |  | Before ordering the equipment, it is necessary to check and take into account the dimensions of the premises where the equipment will be placed. | [5 empty] | 09.12.00.0002. | NE
01.01.00.01.0003. | Vsa vgrajena oprema v glavno cev mora prenesti tlačne obremenitve ±3500 Pa in obremenitve zaradi strujanja zraka 2600 N/m2. |  | All installed equipment in the main pipe must withstand compressive loads of ± 3500 Pa and loads due to air flow of 2600 N / m2. | [5 empty] | 09.12.00.0003. | NE
01.01.00.01.0004. | Dokumentacija dobavitelja in izvajalca montaže opreme in naprav: - izdelava montažnih skic, delavniške dokumentacije ter postavitvenih detajlov za montažo, - med izvedbo montaže ročno beleženje sprememb v tlorisne risbe PZI za izdelavo projekta PID. |  | Supplier and contractor documentation on the installation of equipment and devices: - production of assembly drawings, workshop documentation and installation details for assembly, - during assembly, manual recording of changes in Project Execution Plan/PZI floor plans for the Statement of Works/PID project. | [5 empty] | 09.12.00.0004. | NE
01.01.00.01.0005. | Dopolnitev PZI glede na izbrano opremo |  | Supplementing the Project Execution Plan, depending on selected equipment | [5 empty] | 09.12.00.0005. | NE
01.01.00.01.0006. | Navodila za obratovanje in vzdrževanje |  | Operating and maintenance instructions | [5 empty] | 09.12.00.0006. | NE
01.01.00.01.0007. | Dokumentacija ze teh. pregled in prevzem (DZO) |  | Technical Review and Acquisition (DZO) Documentation | [5 empty] | 09.12.00.0007. | NE
01.01.00.01.0008. | Priprava ter izvedba usposabljanje osebja uporabnika |  | Preparation and implementation of user staff training | [5 empty] | 09.12.00.0008. | NE
01.01.01.01. | Predor T1, transformatorske postaje v prečnih prehodih: TP 1.1, TP 1.2, TP 1.3, TP 1.4, TP 1.5, TP 1.6, TP 1.7, TP 1.8, TP 1.9 TP 1.10, TP 1.11 TP 1.12, TP 1.13 |  | Tunnel T1: TP 1.1, TP 1.2, TP 1.3, TP 1.4, TP 1.5, TP 1.6, TP 1.7, TP 1.8, TP 1.9 TP 1.10, TP 1.11 TP 1.12, TP 1.13 |  |  |  |  | 0
01.01.01.01.0001. | Stenska inverter split klimatska naprava za poslovno uporabo, toplotna črpalka, sestavljena iz notranje stenske enote in zunanje kompresorsko kondenzacijske enote, s predizoliranimi bakrenimi cevmi za povezavo zunanje in notranje enote, z izolacijo Armacell - Tubolit, po standardu EN 12735, dolžina povezave do 15m, položeno v plastični zaščitni-okrasni kanal, vključno s cevmi za odvod kondenzata iz notranje in zunanje enote v odtok (minimalni padec vsaj 1cm/m), z daljinskim upravljalnikom, ter po potrebi dopolnjenje sistema s hladilno tekočino (skladno z navodili proizvajalca), vakumiranje sistema in tlačni preizkus. Tehnični podatki: -hladilna moč:5,0kW/ grelna moč: 5,6kW, - električno napajanje: 220/240V-1Ph-50Hz, energijski razred: A+/A++; daljinski upravljalec; vmesnik TCB-KBCN61HAE; Delovno območje naprave: - obratovanje 24ur/7dni - hlajenje pri zunanji temperaturi od -15˚C do +52˚C, - gretje pri zunanji temperaturi od -27˚Cdo+15˚C. Cevne povezave: - plinska faza Cu Φ12,7mm, - tekoča faza Cu Φ6,35mm, - zaščitni-okrasni kanal 60x60mm; - odvod kondenzata PVC Ф16 dolžine 1m x2 ter Cu Ф 22x1 z izolacijo Tubolit DG debeline 9mm; Dolžina cevne povezave do 15m , vključno prehodni kosi, pritrdilni, tesnilni in obešalni material. - ustreza na primer proizvod: TOSHIBA SDI, tip zunanje enote RAV-GP561ATP-E, tip notranje enote RAV -RM561KRTP-E, ali enakovredno; ( SSS.0001 ) | (SSS.0001) | Wall inverter split air conditioner for business use, heat pump consisting of an indoor wall unit and an external compressor condensing unit, with pre-insulated copper pipes for connecting the outdoor and indoor units, with Armacell-Tubolit insulation, according to EN 12735, connection length up to 15m, placed in a plastic protective-decorative channel, including condensate drainage pipes from the indoor and outdoor unit to the drain (minimum drop of at least 1cm / m), with the remote control, and if necessary supplementing the system with coolant (according to the manufacturer's instructions), vacuuming system and pressure test. Technical information: - cooling power: 5.0 kW - heating output: 5.6 kW, - power supply: 220/240V-1Ph-50Hz, - remote control; -Energy class: A/A; Device working range: - cooling at ambient temperature from -15˚C to +52˚C, - heating at an outside temperature of -27˚C to +15˚C. Pipe connections: - Cu gas phase Φ12,7mm, - liquid phase Cu Φ6,35mm, - protective-decorative channel 60x60mm; - drainage of PVC condensate Ф16 1m x2 and Cu Ф 22x1 with 9mm thick Tubolit DG insulation; Pipe connection length up to 15 m, including transition pieces, fasteners, seals and hangers; An example of a suitable product: TOSHIBA SDI, outdoor unit type RAV-GP561ATP-E, type of indoor unit RAV -RM561KRTP-E or equivalent; | (SSS.0001) | kpl (set) | 39 |  | 0 | 09.12.01.0085. | DA | (2TDK_Lokacija/Projekt=='2TDK') AND (2TDK_Klasifikacija/ObjektTip=='TUN') AND (2TDK_Klasifikacija/Sistem=='STO') AND (2TDK_Lokacija/ObjektSifra=='T01') AND (2TDK_Lokacija/ConaTip=='GLC') AND (2TDK_Lokacija/ConaSifra=='XX') AND (2TDK_Klasifikacija/ElementTip=='Klima') AND (2TDK_Atributi/ElementSifra=='SSS.0001') | NumberOfItems/2
01.01.01.01.0002. | Nosilna konstrukcija za zunanje enote - jekleni nosilec za montažo na steno oziroma streho cca 50kg; - Vijačni in pritrdilni material najmanj kvalitete V4A; - Pleskanje in antikorozijska zaščita (barva RAL po dogovoru z arhitektom) vseh kovinskih delov po temeljitem predhodnem čiščenju do kovinskega sijaja, ki se mora izvesti v skladu z EN ISO 12944 za razred C3 (urbano in industrijsko okolje, srednja kocentracija žveplovega dioksida, okolje z visoko vlago) in življenjsko dobo: visoko trajanje H (več kot 15 let). ( SNK.0001 ) |  | Support structure for outdoor units - steel mount on wall or roof of transformer station (TP), approx. 50 kg; - Screw and fastening material of minimum V4A quality, Painting and corrosion protection (RAL color as agreed with the architect) of all metal parts after thorough pre-cleaning to a metallic sheen, which must be carried out in accordance with EN ISO 12944 for Class C3; - suitable for urban and industrial environment, medium sulfur dioxide concentration, high humidity environment) and life expectancy: high H duration (over 15 years). |  | kpl (set) | 39 |  | 0 | 09.12.01.0002. | NE
01.01.01.01.0003. | Aksialni cevni ventilator, robustne izvedbe, primeren za pogoje obratovanja v prečniku železniškega preedora, podaljšano ohišje 3 mm s standardno izvedbo s prirobnico v INOX izvedbi AISI 304 , polirano , kompletno s fleksibilnimi priključki, obešalnim, pritrdilnim in tesnilnim materialom za montažo; - ustreza na primer proizvod: ELEKTROVENT, tip DUCT-ML 564TEK-NV/8/1.5kW/IX304, ali enakovredno; Tehnični podatki: - V = 4000 m3/h; -H = 320 Pa; -P = 1500 W; - FS fleksibilni priključek. ( SVM.0.0001 ) | ( SVM.0.0001 ) | Axial pipe fan for outlet of air, of a rugged design, suitable for operating conditions in the cross passage of the railway tunnel; a 3 mm extended housing of standard version, with stainless steel flange AISI 304; polished, complete with flexible attachments, hanging, fastening and sealing material for mounting; - for example, a suitable product: ELECTROVENT, type DUCT-ML 564TEK-NV/8/1.5kW/IX304, or equivalent; Technical data: - V = 4000 m3/h; - H = 320 Pa; - P = 1500 W; - FS flexible connector. | ( SVM.0.0001 ) | kpl (set) | 15 |  | 0 | 09.12.01.0086. | DA | (2TDK_Lokacija/Projekt=='2TDK') AND (2TDK_Klasifikacija/ObjektTip=='TUN') AND (2TDK_Klasifikacija/Sistem=='STO') AND (2TDK_Lokacija/ObjektSifra=='T01') AND (2TDK_Lokacija/ConaTip=='GLC') AND (2TDK_Lokacija/ConaSifra=='XX') AND (2TDK_Klasifikacija/ElementTip=='Ventilator') AND (2TDK_Atributi/ElementSifra=='SVM.0001') | NumberOfItems
01.01.01.01.0004. | Odvodni ventilator neiskreče EX izvedbe, primeren za odvod iz akumulatorskih prostorov, radialni plastični ventilator iz materiala PE-el, PP-el rotor kompletno s priključki, s epoksi podstavkom in materialom za montažo; - ustreza na primer proizvod: VENTINET, tip PCM 125/75 2-polni, ATEX II 2G IIC T4, ali enakovredno; Tehnični podatki: - V = 100 m3/h; -H = 160 Pa; -P = 120 W. ( SVM.0.0002 ) | ( SVM.0.0002 ) | Non-sparking EX exhaust fan, suitable for drainage from battery rooms, PE-el radial plastic fan, PP-el rotor complete with connectors, with epoxy base and mounting material; - for example, a suitable product: VENTINET, PCM type 125/75 2-pole, ATEX II 2G IIC T4, or equivalent; Technical information: - V = 100 m3 / h; - H = 160 Pa; - P = 120 W. | ( SVM.0.0002 ) | kpl (set) | 26 |  | 0 | 09.12.01.0006. | DA | (2TDK_Lokacija/Projekt=='2TDK') AND (2TDK_Klasifikacija/ObjektTip=='TUN') AND (2TDK_Klasifikacija/Sistem=='STO') AND (2TDK_Lokacija/ObjektSifra=='T01') AND (2TDK_Lokacija/ConaTip=='GLC') AND (2TDK_Lokacija/ConaSifra=='XX') AND (2TDK_Klasifikacija/ElementTip=='Ventilator') AND (2TDK_Atributi/ElementSifra=='SVM.0002') | NumberOfItems
01.01.01.01.0005. | Dobava in montaža zaščitne mreže z ohišjem in s prirobnico v INOX izvedbi AISI 304, robustne izvedbe, primerno za pogoje obratovanja v železniškem preedoru ( Izpostavljena ±3500 Pa ), vključno z vsem pritrdilnim, tesnilnim in montažnim materialom; - ustreza na primer proizvod: Komet Inženiring, ali enakovredno; - žična mreža 10x10x1mm z ohišjem in prirobnico komplet v INOX izvedbi AISI 304, tip in dimenzije: ŽMIP /200x350mm ( SR.0005 ) | ( SR.0005 ) | Supply and installation of a protective mesh with housing and flange in stainless steel AISI 304; a robust design, suitable for operating under conditions in a railway tunnel (Exposed to ± 3500 Pa), including all fastening, sealing and mounting material; - for example, a suitable product: Comet Engineering or equivalent; - 10x10x1 mm wire mesh with housing and flange kit in stainless steel AISI 304, type and dimensions: ŽMIP / 200x350mm; | ( SR.0005 ) | kpl (set) | 26 |  | 0 | 09.12.01.0014. | DA | (2TDK_Lokacija/Projekt=='2TDK') AND (2TDK_Klasifikacija/ObjektTip=='TUN') AND (2TDK_Klasifikacija/Sistem=='STO') AND (2TDK_Lokacija/ObjektSifra=='T01') AND (2TDK_Lokacija/ConaTip=='GLC') AND (2TDK_Lokacija/ConaSifra=='XX') AND (2TDK_Klasifikacija/ElementTip=='Resetka') AND (2TDK_Atributi/ElementSifra=='SR.0005') | NumberOfItems
01.01.01.01.0006. | Dobava in montaža zaščitne mreže z ohišjem in s prirobnico v INOX izvedbi AISI 304, robustne izvedbe, primerno za pogoje obratovanja v železniškem preedoru ( izpostavljena ± 3500 Pa ), vključno z vsem pritrdilnim, tesnilnim in montažnim materialom; - ustreza na primer proizvod: Komet Inženiring, ali enakovredno; - žična mreža 10x10x1mm z ohišjem in prirobnico komplet v INOX izvedbi AISI 304, tip in dimenzije: ŽMIP /800x600mm ( SR.0001 ) | ( SR.0001 ) | Supply and installation of a protective mesh with housing and stainless steel flange in version AISI 304, a robust design, suitable for operating conditions in a railway tunnel (exposed to ± 3500 Pa), including all fastening, sealing and mounting material; - a suitable product for example: Comet Engineering or equivalent; - 10x10x1 mm wire mesh with housing and flange kit in stainless steel AISI 304, type and dimensions: ŽMIP / 800x600mm | ( SR.0001 ) | kpl (set) | 26 |  | 0 | 09.12.01.0010. | DA | (2TDK_Lokacija/Projekt=='2TDK') AND (2TDK_Klasifikacija/ObjektTip=='TUN') AND (2TDK_Klasifikacija/Sistem=='STO') AND (2TDK_Lokacija/ObjektSifra=='T01') AND (2TDK_Lokacija/ConaTip=='GLC') AND (2TDK_Lokacija/ConaSifra=='XX') AND (2TDK_Klasifikacija/ElementTip=='Resetka') AND (2TDK_Atributi/ElementSifra=='SR.0001') | NumberOfItems
01.01.01.01.0007. | Dobava in montaža zaščitne mreže z ohišjem in s prirobnico v INOX izvedbi AISI 304, robustne izvedbe, primerno za pogoje obratovanja v železniškem preedoru ( Izpostavljena ± 3500 Pa ), vključno z vsem pritrdilnim, tesnilnim in montažnim materialom; - ustreza na primer proizvod: Komet Inženiring, ali enakovredno; - žična mreža 10x10x1mm z ohišjem in prirobnico komplet v INOX izvedbi AISI 304, tip in dimenzije: ŽMIP /400x600mm ( SR.0004 ) | ( SR.0004 ) | Supply and installation of a protective mesh with housing and flange in stainless steel AISI 304; a robust design, suitable for operating under conditions in a railway tunnel (Exposed to ± 2000 Pa), including all fastening, sealing and mounting material; - for example, a suitable product: Comet Engineering or equivalent; - 10x10x1mm wire mesh with housing and flange kit in stainless steel AISI 304, type and dimensions: ŽMIP / 400x600mm | ( SR.0004 ) | kpl (set) | 28 |  | 0 | 09.12.01.0013. | DA | (2TDK_Lokacija/Projekt=='2TDK') AND (2TDK_Klasifikacija/ObjektTip=='TUN') AND (2TDK_Klasifikacija/Sistem=='STO') AND (2TDK_Lokacija/ObjektSifra=='T01') AND (2TDK_Lokacija/ConaTip=='GLC') AND (2TDK_Lokacija/ConaSifra=='XX') AND (2TDK_Klasifikacija/ElementTip=='Resetka') AND (2TDK_Atributi/ElementSifra=='SR.0004') | NumberOfItems
01.01.01.01.0008. | Dobava in montaža zaščitne mreže z ohišjem in s prirobnico v INOX izvedbi AISI 304, robustne izvedbe, primerno za pogoje obratovanja v prečniku železniškega predora, vključno z vsem pritrdilnim, tesnilnim in montažnim materialom; - ustreza na primer proizvod: Komet Inženiring, ali enakovredno; - žična mreža 10x10x1mm z ohišjem in prirobnico komplet v INOX izvedbi AISI 304, tip in dimenzije: ŽMI /1000x500mm ( SR.0006 ) | ( SR.0006 ) | Supply and installation of a protective mesh with housing and flange in stainless steel AISI 304; a robust design, suitable for operating under conditions in the cross passage of a railway tunnel, including all fastening, sealing and mounting material; - for example, a suitable product: Comet Engineering or equivalent; - 10x10x1 mm wire mesh with housing and flange kit in stainless steel AISI 304, type and dimensions: ŽMI/1000x500 mm | ( SR.0006 ) | kpl (set) | 65 |  | 0 | 09.12.01.0015. | DA | (2TDK_Lokacija/Projekt=='2TDK') AND (2TDK_Klasifikacija/ObjektTip=='TUN') AND (2TDK_Klasifikacija/Sistem=='STO') AND (2TDK_Lokacija/ObjektSifra=='T01') AND (2TDK_Lokacija/ConaTip=='GLC') AND (2TDK_Lokacija/ConaSifra=='XX') AND (2TDK_Klasifikacija/ElementTip=='Resetka') AND (2TDK_Atributi/ElementSifra=='SR.0006') | NumberOfItems
01.01.01.01.0009. | Dobava in montaža zaščitne mreže z ohišjem in s prirobnico v INOX izvedbi AISI 304, robustne izvedbe, primerno za pogoje obratovanja v prečniku železniškega predora, vključno z vsem pritrdilnim, tesnilnim in montažnim materialom; - ustreza na primer proizvod: Komet Inženiring, ali enakovredno; - žična mreža 10x10x1mm z ohišjem in prirobnico komplet v INOX izvedbi AISI 304, tip in dimenzije: ŽMI /800x500mm ( SR.0007 ) | ( SR.0007 ) | Supply and installation of a protective mesh with housing and flange in stainless steel AISI 304; a robust design, suitable for operating conditions in the cross passage of a railway tunnel, including all fastening, sealing and mounting material; - for example, a suitable product: Comet Engineering or equivalent; - wire mesh 10x10x1 mm with housing and flange kit in stainless steel AISI 304; type and dimensions: ŽMI/800x500 mm | ( SR.0007 ) | kpl (set) | 13 |  | 0 | 09.12.01.0016. | DA | (2TDK_Lokacija/Projekt=='2TDK') AND (2TDK_Klasifikacija/ObjektTip=='TUN') AND (2TDK_Klasifikacija/Sistem=='STO') AND (2TDK_Lokacija/ObjektSifra=='T01') AND (2TDK_Lokacija/ConaTip=='GLC') AND (2TDK_Lokacija/ConaSifra=='XX') AND (2TDK_Klasifikacija/ElementTip=='Resetka') AND (2TDK_Atributi/ElementSifra=='SR.0007') | NumberOfItems
01.01.01.01.0010. | Dobava in montaža zaščitne mreže z ohišjem in s prirobnico v INOX izvedbi AISI 304, robustne izvedbe, primerno za pogoje obratovanja v prečniku železniškega predora, vključno z vsem pritrdilnim, tesnilnim in montažnim materialom; - ustreza na primer proizvod: Komet Inženiring, ali enakovredno; - žična mreža 10x10x1mm z ohišjem in prirobnico komplet v INOX izvedbi AISI 304, tip in dimenzije: ŽMI /600x500mm ( SR.0008 ) | ( SR.0008 ) | Supply and installation of a protective mesh with housing and flange in stainless steel AISI 304; a robust design, suitable for operating conditions in the diameter of the railway tunnel, including all fastening, sealing and mounting material; - for example, a suitable product: Comet Engineering, or equivalent; - 10x10x1 mm wire mesh with housing and flange kit in stainless steel AISI 304, type and dimensions: ŽMI / 600x500 mm | ( SR.0008 ) | kpl (set) | 26 |  | 0 | 09.12.01.0017. | DA | (2TDK_Lokacija/Projekt=='2TDK') AND (2TDK_Klasifikacija/ObjektTip=='TUN') AND (2TDK_Klasifikacija/Sistem=='STO') AND (2TDK_Lokacija/ObjektSifra=='T01') AND (2TDK_Lokacija/ConaTip=='GLC') AND (2TDK_Lokacija/ConaSifra=='XX') AND (2TDK_Klasifikacija/ElementTip=='Resetka') AND (2TDK_Atributi/ElementSifra=='SR.0008') | NumberOfItems
01.01.01.01.0011. | Dobava in montaža zaščitne mreže z ohišjem in s prirobnico v INOX izvedbi AISI 304, robustne izvedbe, primerno za pogoje obratovanja v prečniku železniškega predora, vključno z vsem pritrdilnim, tesnilnim in montažnim materialom; - ustreza na primer proizvod: Komet Inženiring, ali enakovredno; - žična mreža 10x10x1mm z ohišjem in prirobnico komplet v INOX izvedbi AISI 304, tip in dimenzije: ŽMI /500x500mm ( SR.0009 ) | ( SR.0009 ) | Supply and installation of a protective mesh with housing and flange in stainless steel AISI 304; a robust design, suitable for operating under conditions in the cross passage of the railway tunnel; including all fastening, sealing and mounting material; - for example, a suitable product: Comet Engineering or equivalent; - 10x10x1mm wire mesh with housing and flange kit in stainless steel AISI 304, type and dimensions: ŽMI / 500x500mm; | ( SR.0009 ) | kpl (set) | 26 |  | 0 | 09.12.01.0018. | DA | (2TDK_Lokacija/Projekt=='2TDK') AND (2TDK_Klasifikacija/ObjektTip=='TUN') AND (2TDK_Klasifikacija/Sistem=='STO') AND (2TDK_Lokacija/ObjektSifra=='T01') AND (2TDK_Lokacija/ConaTip=='GLC') AND (2TDK_Lokacija/ConaSifra=='XX') AND (2TDK_Klasifikacija/ElementTip=='Resetka') AND (2TDK_Atributi/ElementSifra=='SR.0009') | NumberOfItems
01.01.01.01.0012. | Dobava in montaža zaščitne mreže z ohišjem in s prirobnico v INOX izvedbi AISI 304, robustne izvedbe, primerno za pogoje obratovanja v prečniku železniškega predora, vključno z vsem pritrdilnim, tesnilnim in montažnim materialom; - ustreza na primer proizvod: Komet Inženiring, ali enakovredno; - žična mreža 10x10x1mm z ohišjem in prirobnico komplet v INOX izvedbi AISI 304, tip in dimenzije: ŽMI /200x200mm ( SR.0010 ) | ( SR.0010 ) | Supply and installation of a protective mesh with housing and flange; in stainless steel version AISI 304; a robust design, suitable for operating under conditions in the cross passage of a railway tunnel; including all fastening, sealing and mounting material; - for example, a suitable product: Comet Engineering, or equivalent; - 10x10x1 mm wire mesh with housing and flange kit in stainless steel AISI 304, type and dimensions: ŽMI / 200x200 mm; | ( SR.0010 ) | kpl (set) | 13 |  | 0 | 09.12.01.0019. | DA | (2TDK_Lokacija/Projekt=='2TDK') AND (2TDK_Klasifikacija/ObjektTip=='TUN') AND (2TDK_Klasifikacija/Sistem=='STO') AND (2TDK_Lokacija/ObjektSifra=='T01') AND (2TDK_Lokacija/ConaTip=='GLC') AND (2TDK_Lokacija/ConaSifra=='XX') AND (2TDK_Klasifikacija/ElementTip=='Resetka') AND (2TDK_Atributi/ElementSifra=='SR.0010') | NumberOfItems
01.01.01.01.0013. | Dobava in montaža protipovratne lopute, robustne izvedbe, primerne za pogoje obratovanja v železniškem predoru, sestavljena iz ohišja iz pocinkane ploevine ter prečnih nihajnih lamel iz aluminijaste pločevine, tesnost po EN 1751, razred 4, maksimalni razlika tlakov 5000Pa, vključno z vsem pritrdilnim, tesnilnim in montažnim materialom: - ustreza na primer proizvod: TROX ; tip in dimenzije: ARK /800x675mm/ ali enakovredno. ( SL.0001 ) | ( SL.0001 ) | Supply and installation of a non-return flap; robust design suitable for railway tunnel operating conditions, consisting of galvanized sheet housing and transverse swing plates made of aluminum sheet, tightness according to EN 1751, class 4, maximum pressure difference 5000 Pa, including all fastening, sealing and mounting materials: - an example of a suitable product: TROX; - type and dimensions: ARK/800x675 mm, or equivalent. | ( SL.0001 ) | kpl (set) | 13 |  | 0 | 09.12.01.0020. | DA | (2TDK_Lokacija/Projekt=='2TDK') AND (2TDK_Klasifikacija/ObjektTip=='TUN') AND (2TDK_Klasifikacija/Sistem=='STO') AND (2TDK_Lokacija/ObjektSifra=='T01') AND (2TDK_Lokacija/ConaTip=='GLC') AND (2TDK_Lokacija/ConaSifra=='XX') AND (2TDK_Klasifikacija/ElementTip=='Loputa') AND (2TDK_Atributi/ElementSifra=='SL.0001') | NumberOfItems
01.01.01.01.0014. | Dobava in montaža protipovratne lopute, robustne izvedbe, primerne za pogoje obratovanja v železniškem predoru, sestavljena iz ohišja iz pocinkane ploevine ter prečnih nihajnih lamel iz aluminijaste pločevine, tesnost po EN 1751, razred 4, maksimalni razlika tlakov 5000Pa, vključno z vsem pritrdilnim, tesnilnim in montažnim materialom: - ustreza na primer proizvod: TROX ; tip in dimenzije: ARK /200x345mm/ ali enakovredno. ( SL.0002 ) | ( SL.0002 ) | Supply and installation of a non-return flap, robust design suitable for railway tunnel operating conditions, consisting of galvanized sheet housing and transverse swing plates made of aluminum sheet, tightness according to EN 1751, class 4; maximum pressure difference 5000 Pa; including all fastening, sealing and mounting materials: - an example of a suitable product: TROX; type and dimensions: ARK/200x345 mm, or equivalent. | ( SL.0002 ) | kpl (set) | 13 |  | 0 | 09.12.01.0021. | DA | (2TDK_Lokacija/Projekt=='2TDK') AND (2TDK_Klasifikacija/ObjektTip=='TUN') AND (2TDK_Klasifikacija/Sistem=='STO') AND (2TDK_Lokacija/ObjektSifra=='T01') AND (2TDK_Lokacija/ConaTip=='GLC') AND (2TDK_Lokacija/ConaSifra=='XX') AND (2TDK_Klasifikacija/ElementTip=='Loputa') AND (2TDK_Atributi/ElementSifra=='SL.0002') | NumberOfItems
01.01.01.01.0015. | Dobava in montaža protipovratne lopute in tlačno razbremenilne lopute, robustne izvedbe, primerne za pogoje obratovanja v železniškem predoru, sestavljena iz ohišja iz pocinkane ploevine ter prečnih nihajnih lamel iz aluminijaste pločevine, tesnost po EN 1751, razred 4, maksimalni razlika tlakov 5000Pa, vključno z vsem pritrdilnim, tesnilnim in montažnim materialom: - ustreza na primer proizvod: TROX ; tip in dimenzije: ARK2 /800x675mm/ , tlak odpiranja 250Pa, ali enakovredno. (SL.0003 ) | ( SL.0003 ) | Supply and installation of a non-return flap and pressure relief flap; a robust design suitable for railway tunnel operating conditions; consisting of galvanized sheet housing and transverse swing plates, made of aluminum sheet, tightness according to EN 1751, class 4, maximum differential pressure 5000 Pa, incl. all fastening, sealing and mounting materials: - an example of a suitable product: TROX; type and dimensions: ARK2/800x675 mm, opening pressure 250Pa, or equivalent. | ( SL.0003 ) | kpl (set) | 13 |  | 0 | 09.12.01.0022. | DA | (2TDK_Lokacija/Projekt=='2TDK') AND (2TDK_Klasifikacija/ObjektTip=='TUN') AND (2TDK_Klasifikacija/Sistem=='STO') AND (2TDK_Lokacija/ObjektSifra=='T01') AND (2TDK_Lokacija/ConaTip=='GLC') AND (2TDK_Lokacija/ConaSifra=='XX') AND (2TDK_Klasifikacija/ElementTip=='Loputa') AND (2TDK_Atributi/ElementSifra=='SL.0003') | NumberOfItems
01.01.01.01.0016. | Dobava in montaža protipovratne lopute in tlačno razbremenilne lopute, robustne izvedbe, primerne za pogoje obratovanja v železniškem predoru, sestavljena iz ohišja iz pocinkane ploevine ter prečnih nihajnih lamel iz aluminijaste pločevine, tesnost po EN 1751, razred 4, maksimalni razlika tlakov 5000Pa, vključno z vsem pritrdilnim, tesnilnim in montažnim materialom: - ustreza na primer proizvod: TROX ; tip in dimenzije: ARK2 /200x345mm/, tlak odpiranja 120Pa, ali enakovredno. ( SL.0004 ) | ( SL.0004 ) | Supply and installation of a non-return flap, robust design suitable for railway tunnel operating conditions, consisting of galvanized sheet housing and transverse swing plates made of aluminum sheet, tightness according to EN 1751, class 4; maximum pressure difference 5000 Pa; including all fastening, sealing and mounting materials: - an example of a suitable product: TROX; type and dimensions: ARK/200x345 mm, or equivalent. | ( SL.0004 ) | kpl (set) | 13 |  | 0 | 09.12.01.0023. | DA | (2TDK_Lokacija/Projekt=='2TDK') AND (2TDK_Klasifikacija/ObjektTip=='TUN') AND (2TDK_Klasifikacija/Sistem=='STO') AND (2TDK_Lokacija/ObjektSifra=='T01') AND (2TDK_Lokacija/ConaTip=='GLC') AND (2TDK_Lokacija/ConaSifra=='XX') AND (2TDK_Klasifikacija/ElementTip=='Loputa') AND (2TDK_Atributi/ElementSifra=='SL.0004') | NumberOfItems
01.01.01.01.0017. | Dobava in montaža aluminijaste odvodne rešetke za vgradnjo v pravokotne zračne kanale, z regulatorjem pretoka s pritrdilnim in tesnilnim materialom: '- ustreza na primer proizvod: TRGO-MOKK ; tip in dimenzije: VGA-1 /RG/V/525x225mm ali enakovredno. ( SR.0011 ) | ( SR.0011 ) | Supply and installation of an aluminum outlet grille for installation in rectangular air ducts, with a flow regulator, including fastening and sealing material: - an example of a suitable product: TRGO-MOKK; - type and dimensions: VGA-1 /RG/V/525x225 mm or equivalent. | ( SR.0011 ) | kpl (set) | 104 |  | 0 | 09.12.01.0024. | DA | (2TDK_Lokacija/Projekt=='2TDK') AND (2TDK_Klasifikacija/ObjektTip=='TUN') AND (2TDK_Klasifikacija/Sistem=='STO') AND (2TDK_Lokacija/ObjektSifra=='T01') AND (2TDK_Lokacija/ConaTip=='GLC') AND (2TDK_Lokacija/ConaSifra=='XX') AND (2TDK_Klasifikacija/ElementTip=='Resetka') AND (2TDK_Atributi/ElementSifra=='SR.0011') | NumberOfItems
01.01.01.01.0018. | Dobava in montaža aluminijaste odvodne rešetke za vgradnjo v okrogle prezračevalne kanale - cevi dimenzije φ160, z regulatorjem pretoka s pritrdilnim in tesnilnim materialom: '- ustreza na primer proizvod: TRGO-MOKK ; tip in dimenzije: SVGS-1 /RG/V/325x75mm , Aef=0,0129 m2; ali enakovredno. ( SR.0015 ) | ( SR.0015 ) | Supply and installation of an aluminum outlet grille for installation in circular air ducts, pipes of dimension Φ160; with a flow regulator, including fastening and sealing material: - an example of a suitable product: TRGO-MOKK; - type and dimensions: SVGS-1 /RG/V/325x75 mm; Aef=0,0129m2, or equivalent. | ( SR.0015 ) | kpl (set) | 26 |  | 0 | 09.12.01.0026. | DA | (2TDK_Lokacija/Projekt=='2TDK') AND (2TDK_Klasifikacija/ObjektTip=='TUN') AND (2TDK_Klasifikacija/Sistem=='STO') AND (2TDK_Lokacija/ObjektSifra=='T01') AND (2TDK_Lokacija/ConaTip=='GLC') AND (2TDK_Lokacija/ConaSifra=='XX') AND (2TDK_Klasifikacija/ElementTip=='Resetka') AND (2TDK_Atributi/ElementSifra=='SR.0015') | NumberOfItems
01.01.01.01.0019. | Dobava in montaža aluminijaste dovodne rešetke za vgradnjo v tla, s pritrdilnim in tesnilnim materialom: '- ustreza na primer proizvod: TRGO-MOKK ; tip in dimenzije: VGA-5 /SP/RG/400x150mm ali enakovredno. ( SR.0016 ) | ( SR.0016 ) | Supply and installation of an aluminum inlet grille for installation into the ground; including fastening and sealing material: - an example of a suitable product: TRGO-MOKK; - type and dimensions: VGA-5 /SP/RG/400x150 mm; or equivalent. | ( SR.0016 ) | kpl (set) | 26 |  | 0 | 09.12.01.0029. | DA | (2TDK_Lokacija/Projekt=='2TDK') AND (2TDK_Klasifikacija/ObjektTip=='TUN') AND (2TDK_Klasifikacija/Sistem=='STO') AND (2TDK_Lokacija/ObjektSifra=='T01') AND (2TDK_Lokacija/ConaTip=='GLC') AND (2TDK_Lokacija/ConaSifra=='XX') AND (2TDK_Klasifikacija/ElementTip=='Resetka') AND (2TDK_Atributi/ElementSifra=='SR.0016') | NumberOfItems
01.01.01.01.0020. | Dobava in montaža požarne lopute pravokotne izvedbe, za vgradnjo v betonsko steno med železniškim predorom in prečnim prehodom, robustna in primerna za pogoje obratovanja v prečniku železniškega predora, s požarno odpornostjo najmanj EI 90-S skladno s EN15650:2010, tesnost skladna s EN 1751 najmanj razred B. Krmiljenje lopute od zunanjega signala z elektromotornim pogonom z vzmetnim vračanjem (230 AC), vključno z mikrostikali za signalizacijo položaja lopute odprto/zaprto, komplet s tremi temperaturnimi varovali Tf1 ter Tf2 in Tf3 z aktiviranjem nad 72˚ C, ki se sprožijo če zaznajo povišanje temperature v okolici Tf1 ali v notranjosti kanala Tf1 in Tf2. Požarna loputa mora biti testirana skladno s standardom SIST EN 1366-2 za tlake najmanj 1500Pa. Vgradnja v betonsko steno z vsem pritrdilnim, tesnilnim in montažnim materialom; - ustreza na primer proizvod: TRGO-MOKK, tip in dimenzije: CU2-15 /B=800xH=600mm/BFNT230 ; Aef=0,36m2; ali enakovredno. ( SFD.0001 ) | ( SFD.0001 ) | Supply and installation of a fire damper; a rectangular design; for installation in a concrete wall between the tunnel and the cross passage; robust and suitable for operating conditions in the tunnel cross passage, with a fire resistance of at least EI 90-S in accordance with EN15650: 2010; tightness in accordance with EN 1751 at least class B. Control of the damper by external signal with a spring-loaded electric motor (230 AC), including open/closed position microswitches; a kit with three temperature guards Tf1, Tf2 and Tf3 with actuation above 72 ˚C triggered if they detect an increase in temperature around Tf1 or between Tf1 and Tf2. Fire damper must be tested in accordance with SIST EN 1366-2 for pressures of at least 1500 Pa. Installation in a concrete wall with all fastening, sealing and mounting material; - an example of a suitable product: TRGO-MOKK; - type CU2-15/B=800xH = 600 mm/BFNT230; Aef = 0.36m2; or equivalent. | ( SFD.0001 ) | kpl (set) | 26 |  | 0 | 09.12.01.0034. | DA | (2TDK_Lokacija/Projekt=='2TDK') AND (2TDK_Klasifikacija/ObjektTip=='TUN') AND (2TDK_Klasifikacija/Sistem=='STO') AND (2TDK_Lokacija/ObjektSifra=='T01') AND (2TDK_Lokacija/ConaTip=='GLC') AND (2TDK_Lokacija/ConaSifra=='XX') AND (2TDK_Klasifikacija/ElementTip=='Loputa') AND (2TDK_Atributi/ElementSifra=='SFD.0001') | NumberOfItems
01.01.01.01.0021. | Dobava in montaža požarne lopute pravokotne izvedbe, za vgradnjo v betonsko steno med železniškim predorom in prečnim prehodom, robustna in primerna za pogoje obratovanja v prečniku železniškega predora, s požarno odpornostjo najmanj EI 90-S skladno s EN15650:2010, tesnost skladna s EN 1751 najmanj razred B. Krmiljenje lopute od zunanjega signala z elektromotornim pogonom z vzmetnim vračanjem (230 AC), vključno z mikrostikali za signalizacijo položaja lopute odprto/zaprto, komplet s tremi temperaturnimi varovali Tf1 ter Tf2 in Tf3 z aktiviranjem nad 72˚ C, ki se sprožijo če zaznajo povišanje temperature v okolici Tf1 ali v notranjosti kanala Tf1 in Tf2. Požarna loputa mora biti testirana skladno s standardom SIST EN 1366-2 za tlake najmanj 1500Pa. Vgradnja v betonsko steno z vsem pritrdilnim, tesnilnim in montažnim materialom; - ustreza na primer proizvod: TRGO-MOKK; tip in dimenzije: CU2-15 /B=400xH=600mm/BFNT230 ; Aef=0,16m2 ; ali enakovredno. ( SFD.0005 ) | ( SFD.0005 ) | Supply and installation of a fire damper; a rectangular design; for installation in a concrete wall between the tunnel and the cross passage; robust and suitable for operating conditions in the tunnel cross passage, with a fire resistance of at least EI 90-S in accordance with EN15650: 2010; tightness in accordance with EN 1751 at least class B. Control of the damper by external signal with a spring-loaded electric motor (230 AC), including open/closed position microswitches; a kit with three temperature guards Tf1, Tf2 and Tf3 with actuation above 72 ˚C triggered if they detect an increase in temperature around Tf1 or between Tf1 and Tf2. Fire damper must be tested in accordance with SIST EN 1366-2 for pressures of at least 1500 Pa. Installation in a concrete wall with all fastening, sealing and mounting material; - an example of a suitable product: TRGO-MOKK; - type CU2-15/B=400xH = 600 mm/BFNT230; Aef=0,16m2; or equivalent. | ( SFD.0005 ) | kpl (set) | 26 |  | 0 | 09.12.01.0038. | DA | (2TDK_Lokacija/Projekt=='2TDK') AND (2TDK_Klasifikacija/ObjektTip=='TUN') AND (2TDK_Klasifikacija/Sistem=='STO') AND (2TDK_Lokacija/ObjektSifra=='T01') AND (2TDK_Lokacija/ConaTip=='GLC') AND (2TDK_Lokacija/ConaSifra=='XX') AND (2TDK_Klasifikacija/ElementTip=='Loputa') AND (2TDK_Atributi/ElementSifra=='SFD.0005') | NumberOfItems
01.01.01.01.0022. | Dobava in montaža požarne lopute pravokotne izvedbe, za vgradnjo v betonsko steno med železniškim predorom in prečnim prehodom, robustna in primerna za pogoje obratovanja v prečniku železniškega predora, s požarno odpornostjo najmanj EI 90-S skladno s EN15650:2010, tesnost skladna s EN 1751 najmanj razred B. Krmiljenje lopute od zunanjega signala z elektromotornim pogonom z vzmetnim vračanjem (230 AC), vključno z mikrostikali za signalizacijo položaja lopute odprto/zaprto, komplet s tremi temperaturnimi varovali Tf1 ter Tf2 in Tf3 z aktiviranjem nad 72˚ C, ki se sprožijo če zaznajo povišanje temperature v okolici Tf1 ali v notranjosti kanala Tf1 in Tf2. Požarna loputa mora biti testirana skladno s standardom SIST EN 1366-2 za tlake najmanj 1500Pa. Vgradnja v betonsko steno z vsem pritrdilnim, tesnilnim in montažnim materialom; - ustreza na primer proizvod: TRGO-MOKK, tip in dimenzije: CU2-15 /B=200xH=350mm/BFNT230 ; Aef=0,034m2; ali enakovredno. ( SFD.0006 ) | ( SFD.0006 ) | Supply and installation of a fire damper; a rectangular design; for installation in a concrete wall between the tunnel and the cross passage; robust and suitable for operating conditions in the tunnel cross passage, with a fire resistance of at least EI 90-S in accordance with EN15650: 2010; tightness in accordance with EN 1751 at least class B. Control of the damper by external signal with a spring-loaded electric motor (230 AC), including open/closed position microswitches; a kit with three temperature guards Tf1, Tf2 and Tf3 with actuation above 72 ˚C triggered if they detect an increase in temperature around Tf1 or between Tf1 and Tf2. Fire damper must be tested in accordance with SIST EN 1366-2 for pressures of at least 1500 Pa. Installation in a concrete wall with all fastening, sealing and mounting material; - an example of a suitable product: TRGO-MOKK; - type CU2-15/B=200xH = 350 mm/BFNT230; Aef=0,034m2; or equivalent. | ( SFD.0006 ) | kpl (set) | 26 |  | 0 | 09.12.01.0039. | DA | (2TDK_Lokacija/Projekt=='2TDK') AND (2TDK_Klasifikacija/ObjektTip=='TUN') AND (2TDK_Klasifikacija/Sistem=='STO') AND (2TDK_Lokacija/ObjektSifra=='T01') AND (2TDK_Lokacija/ConaTip=='GLC') AND (2TDK_Lokacija/ConaSifra=='XX') AND (2TDK_Klasifikacija/ElementTip=='Loputa') AND (2TDK_Atributi/ElementSifra=='SFD.0006') | NumberOfItems
01.01.01.01.0023. | Dobava in montaža požarne lopute pravokotne izvedbe, za vgradnjo v betonsko steno oziroma strop, primerna za pogoje obratovanja v prečniku železniškega predora, s požarno odpornostjo najmanj EI 90-S skladno s EN15650:2010, tesnost skladna s EN 1751 najmanj razred B. Krmiljenje lopute od zunanjega signala z elektromotornim pogonom z vzmetnim vračanjem (230 AC), vključno z mikrostikali za signalizacijo položaja lopute odprto/zaprto, komplet s tremi temperaturnimi varovali Tf1 ter Tf2 in Tf3 z aktiviranjem nad 72˚ C, ki se sprožijo če zaznajo povišanje temperature v okolici Tf1 ali v notranjosti kanala Tf1 in Tf2. Požarna loputa mora biti testirana skladno s standardom SIST EN 1366-2 za tlake najmanj 300Pa do 500Pa. Vgradnja v betonsko steno oziroma strop z vsem pritrdilnim, tesnilnim in montažnim materialom; - ustreza na primer proizvod: TRGO-MOKK, tip in dimenzije: CU2 /B=1000xH=500mm/BFNT230 ; Aef=0,35m2; ali enakovredno. ( SFD.0007 ) | ( SFD.0007 ) | Supply and installation of a fire damper; a rectangular design; for installation in a concrete wall or ceiling; suitable for operating conditions in the tunnel cross passage, with a fire resistance of at least EI 90-S in accordance with EN15650: 2010; tightness in accordance with EN 1751 at least class B. Control of the damper by external signal with a spring-loaded electric motor (230 AC), including open/closed position microswitches; a kit with three temperature guards Tf1, Tf2 and Tf3 with actuation above 72 ˚C triggered if they detect an increase in temperature around Tf1 or between Tf1 and Tf2. Fire damper must be tested in accordance with SIST EN 1366-2 for pressures of at least 300 to 500 Pa. Installation in a concrete wall with all fastening, sealing and mounting material; - an example of a suitable product: TRGO-MOKK; - type CU2/B=1000xH = 500 mm/BFNT230; Aef=0,35m2; or equivalent. | ( SFD.0007 ) | kpl (set) | 65 |  | 0 | 09.12.01.0040. | DA | (2TDK_Lokacija/Projekt=='2TDK') AND (2TDK_Klasifikacija/ObjektTip=='TUN') AND (2TDK_Klasifikacija/Sistem=='STO') AND (2TDK_Lokacija/ObjektSifra=='T01') AND (2TDK_Lokacija/ConaTip=='GLC') AND (2TDK_Lokacija/ConaSifra=='XX') AND (2TDK_Klasifikacija/ElementTip=='Loputa') AND (2TDK_Atributi/ElementSifra=='SFD.0007') | NumberOfItems
01.01.01.01.0024. | Dobava in montaža požarne lopute pravokotne izvedbe, za vgradnjo v betonsko steno oziroma strop, primerna za pogoje obratovanja v prečniku železniškega predora, s požarno odpornostjo najmanj EI 90-S skladno s EN15650:2010, tesnost skladna s EN 1751 najmanj razred B. Krmiljenje lopute od zunanjega signala z elektromotornim pogonom z vzmetnim vračanjem (230 AC), vključno z mikrostikali za signalizacijo položaja lopute odprto/zaprto, komplet s tremi temperaturnimi varovali Tf1 ter Tf2 in Tf3 z aktiviranjem nad 72˚ C, ki se sprožijo če zaznajo povišanje temperature v okolici Tf1 ali v notranjosti kanala Tf1 in Tf2. Požarna loputa mora biti testirana skladno s standardom SIST EN 1366-2 za tlake najmanj 300Pa do 500Pa. Vgradnja v betonsko steno oziroma strop z vsem pritrdilnim, tesnilnim in montažnim materialom; - ustreza na primer proizvod: TRGO-MOKK, tip in dimenzije: CU-LT /800x500mm/BFLT230 ; Aef=0,28m2; ali enakovredno. ( SFD.0008 ) | ( SFD.0008 ) | Supply and installation of a fire damper; a rectangular design; for installation in a concrete wall or ceiling; suitable for operating conditions in the tunnel cross passage, with a fire resistance of at least EI 90-S in accordance with EN15650: 2010; tightness in accordance with EN 1751 at least class B. Control of the damper by external signal with a spring-loaded electric motor (230 AC), including open/closed position microswitches; a kit with three temperature guards Tf1, Tf2 and Tf3 with actuation above 72 ˚C triggered if they detect an increase in temperature around Tf1 or between Tf1 and Tf2. Fire damper must be tested in accordance with SIST EN 1366-2 for pressures of at least 300 to 500 Pa. Installation in a concrete wall with all fastening, sealing and mounting material; - an example of a suitable product: TRGO-MOKK; - type CU-LT/800x500 mm/BFLT230; Aef=0,28m2; or equivalent. | ( SFD.0008 ) | kpl (set) | 13 |  | 0 | 09.12.01.0041. | DA | (2TDK_Lokacija/Projekt=='2TDK') AND (2TDK_Klasifikacija/ObjektTip=='TUN') AND (2TDK_Klasifikacija/Sistem=='STO') AND (2TDK_Lokacija/ObjektSifra=='T01') AND (2TDK_Lokacija/ConaTip=='GLC') AND (2TDK_Lokacija/ConaSifra=='XX') AND (2TDK_Klasifikacija/ElementTip=='Loputa') AND (2TDK_Atributi/ElementSifra=='SFD.0008') | NumberOfItems
01.01.01.01.0025. | Dobava in montaža požarne lopute pravokotne izvedbe, za vgradnjo v betonsko steno oziroma strop, primerna za pogoje obratovanja v prečniku železniškega predora, s požarno odpornostjo najmanj EI 90-S skladno s EN15650:2010, tesnost skladna s EN 1751 najmanj razred B. Krmiljenje lopute od zunanjega signala z elektromotornim pogonom z vzmetnim vračanjem (230 AC), vključno z mikrostikali za signalizacijo položaja lopute odprto/zaprto, komplet s tremi temperaturnimi varovali Tf1 ter Tf2 in Tf3 z aktiviranjem nad 72˚ C, ki se sprožijo če zaznajo povišanje temperature v okolici Tf1 ali v notranjosti kanala Tf1 in Tf2. Požarna loputa mora biti testirana skladno s standardom SIST EN 1366-2 za tlake najmanj 300Pa do 500Pa. Vgradnja v betonsko steno oziroma strop z vsem pritrdilnim, tesnilnim in montažnim materialom; - ustreza na primer proizvod: TRGO-MOKK, tip in dimenzije: CU-LT /600x500mm/BFLT230; ; Aef=0,2m2; ali enakovredno. ( SFD.0009 ) | ( SFD.0009 ) | Supply and installation of a fire damper; a rectangular design; for installation in a concrete wall or ceiling; suitable for operating conditions in the tunnel cross passage, with a fire resistance of at least EI 90-S in accordance with EN15650: 2010; tightness in accordance with EN 1751 at least class B. Control of the damper by external signal with a spring-loaded electric motor (230 AC), including open/closed position microswitches; a kit with three temperature guards Tf1, Tf2 and Tf3 with actuation above 72 ˚C triggered if they detect an increase in temperature around Tf1 or between Tf1 and Tf2. Fire damper must be tested in accordance with SIST EN 1366-2 for pressures of at least 300 to 500 Pa. Installation in a concrete wall with all fastening, sealing and mounting material; - an example of a suitable product: TRGO-MOKK; - type CU-LT/600x500 mm/BFLT230; Aef=0,2m2; or equivalent. | ( SFD.0009 ) | kpl (set) | 26 |  | 0 | 09.12.01.0042. | DA | (2TDK_Lokacija/Projekt=='2TDK') AND (2TDK_Klasifikacija/ObjektTip=='TUN') AND (2TDK_Klasifikacija/Sistem=='STO') AND (2TDK_Lokacija/ObjektSifra=='T01') AND (2TDK_Lokacija/ConaTip=='GLC') AND (2TDK_Lokacija/ConaSifra=='XX') AND (2TDK_Klasifikacija/ElementTip=='Loputa') AND (2TDK_Atributi/ElementSifra=='SFD.0009') | NumberOfItems
01.01.01.01.0026. | Dobava in montaža požarne lopute pravokotne izvedbe, za vgradnjo v betonsko steno oziroma strop, primerna za pogoje obratovanja v prečniku železniškega predora, s požarno odpornostjo najmanj EI 90-S skladno s EN15650:2010, tesnost skladna s EN 1751 najmanj razred B. Krmiljenje lopute od zunanjega signala z elektromotornim pogonom z vzmetnim vračanjem (230 AC), vključno z mikrostikali za signalizacijo položaja lopute odprto/zaprto, komplet s tremi temperaturnimi varovali Tf1 ter Tf2 in Tf3 z aktiviranjem nad 72˚ C, ki se sprožijo če zaznajo povišanje temperature v okolici Tf1 ali v notranjosti kanala Tf1 in Tf2. Požarna loputa mora biti testirana skladno s standardom SIST EN 1366-2 za tlake najmanj 300Pa do 500Pa. Vgradnja v betonsko steno oziroma strop z vsem pritrdilnim, tesnilnim in montažnim materialom; - ustreza na primer proizvod: TRGO-MOKK, tip in dimenzije: CU-LT /500x500mm/BFLT230 ; Aef=0,16m2; ali enakovredno. ( SFD.0010 ) | ( SFD.0010 ) | Supply and installation of a fire damper; a rectangular design; for installation in a concrete ceiling; and suitable for operating conditions in the tunnel cross passage, with a fire resistance of at least EI 90-S in accordance with EN15650: 2010; tightness in accordance with EN 1751 at least class B. Control of the damper by external signal with a spring-loaded electric motor (230 AC), including open/closed position microswitches; a kit with three temperature guards Tf1, Tf2 and Tf3 with actuation above 72 ˚C triggered if they detect an increase in temperature around Tf1 or between Tf1 and Tf2. Fire damper must be tested in accordance with SIST EN 1366-2 for pressures of at least 300 to 500 Pa. Installation in a concrete wall with all fastening, sealing and mounting material; - an example of a suitable product: TRGO-MOKK; - type CU-LT/500x500 mm/BFLT230; Aef=0,16m2; or equivalent. | ( SFD.0010 ) | kpl (set) | 26 |  | 0 | 09.12.01.0043. | DA | (2TDK_Lokacija/Projekt=='2TDK') AND (2TDK_Klasifikacija/ObjektTip=='TUN') AND (2TDK_Klasifikacija/Sistem=='STO') AND (2TDK_Lokacija/ObjektSifra=='T01') AND (2TDK_Lokacija/ConaTip=='GLC') AND (2TDK_Lokacija/ConaSifra=='XX') AND (2TDK_Klasifikacija/ElementTip=='Loputa') AND (2TDK_Atributi/ElementSifra=='SFD.0010') | NumberOfItems
01.01.01.01.0027. | Dobava in montaža požarne lopute pravokotne izvedbe, za vgradnjo v betonsko steno oziroma strop, primerna za pogoje obratovanja v prečniku železniškega predora, s požarno odpornostjo najmanj EI 90-S skladno s EN15650:2010, tesnost skladna s EN 1751 najmanj razred B. Krmiljenje lopute od zunanjega signala z elektromotornim pogonom z vzmetnim vračanjem (230 AC), vključno z mikrostikali za signalizacijo položaja lopute odprto/zaprto, komplet s tremi temperaturnimi varovali Tf1 ter Tf2 in Tf3 z aktiviranjem nad 72˚ C, ki se sprožijo če zaznajo povišanje temperature v okolici Tf1 ali v notranjosti kanala Tf1 in Tf2. Požarna loputa mora biti testirana skladno s standardom SIST EN 1366-2 za tlake najmanj 300Pa do 500Pa. Vgradnja v betonsko steno oziroma strop z vsem pritrdilnim, tesnilnim in montažnim materialom; - ustreza na primer proizvod: TRGO-MOKK, tip in dimenzije: CU-LT /200x200mm/BFLT230 ; Aef=0,012m2; ali enakovredno. ( SFD.0011 ) | ( SFD.0011 ) | Supply and installation of a fire damper; a rectangular design; for installation in a concrete wall ceiling and suitable for operating conditions in the tunnel cross passage, with a fire resistance of at least EI 90-S in accordance with EN15650: 2010; tightness in accordance with EN 1751 at least class B. Control of the damper by external signal with a spring-loaded electric motor (230 AC), including open/closed position microswitches; a kit with three temperature guards Tf1, Tf2 and Tf3 with actuation above 72 ˚C triggered if they detect an increase in temperature around Tf1 or between Tf1 and Tf2. Fire damper must be tested in accordance with SIST EN 1366-2 for pressures of at least 300 to 500 Pa. Installation in a concrete wall with all fastening, sealing and mounting material; - an example of a suitable product: TRGO-MOKK; - type CU-LT/200x200 mm/BFLT230; Aef=0,12m2; or equivalent. | ( SFD.0011 ) | kpl (set) | 13 |  | 0 | 09.12.01.0044. | DA | (2TDK_Lokacija/Projekt=='2TDK') AND (2TDK_Klasifikacija/ObjektTip=='TUN') AND (2TDK_Klasifikacija/Sistem=='STO') AND (2TDK_Lokacija/ObjektSifra=='T01') AND (2TDK_Lokacija/ConaTip=='GLC') AND (2TDK_Lokacija/ConaSifra=='XX') AND (2TDK_Klasifikacija/ElementTip=='Loputa') AND (2TDK_Atributi/ElementSifra=='SFD.0011') | NumberOfItems
01.01.01.01.0028. | Dobava in montaža požarne lopute okrogle izvedbe, za vgradnjo v betonski strop, primerna za pogoje obratovanja v prečniku železniškega predora, s požarno odpornostjo najmanj EI 90-S skladno s EN15650:2010, tesnost skladna s EN 1751 najmanj razred B. Krmiljenje lopute od zunanjega signala z elektromotornim pogonom z vzmetnim vračanjem (230 AC), vključno z mikrostikali za signalizacijo položaja lopute odprto/zaprto, komplet s tremi temperaturnimi varovali Tf1 ter Tf2 in Tf3 z aktiviranjem nad 72˚ C, ki se sprožijo če zaznajo povišanje temperature v okolici Tf1 ali v notranjosti kanala Tf1 in Tf2. Požarna loputa mora biti testirana skladno s standardom SIST EN 1366-2 za tlake najmanj 300Pa do 500Pa. Vgradnja v betonsko steno oziroma strop z vsem pritrdilnim, tesnilnim in montažnim materialom; - ustreza na primer proizvod: TRGO-MOKK, tip in dimenzije: CR60 /125/BFLT230 , Φ125mm; ali enakovredno. ( SFD.0012 ) | ( SFD.0012 ) | Supply and installation of a fire damper; a circular design; for installation in a concrete ceiling; suitable for operating conditions in the tunnel cross passage, with a fire resistance of at least EI 90-S in accordance with EN15650: 2010; tightness in accordance with EN 1751 at least class B. Control of the damper by external signal with a spring-loaded electric motor (230 AC), including open/closed position microswitches; a kit with three temperature guards Tf1, Tf2 and Tf3 with actuation above 72 ˚C triggered if they detect an increase in temperature around Tf1 or between Tf1 and Tf2. Fire damper must be tested in accordance with SIST EN 1366-2 for pressures of at least 300 to 500 Pa. Installation in a concrete wall with all fastening, sealing and mounting material; - an example of a suitable product: TRGO-MOKK; - type CR60/125/BFLT230; Φ125mm; or equivalent. | ( SFD.0012 ) | kpl (set) | 13 |  | 0 | 09.12.01.0045. | DA | (2TDK_Lokacija/Projekt=='2TDK') AND (2TDK_Klasifikacija/ObjektTip=='TUN') AND (2TDK_Klasifikacija/Sistem=='STO') AND (2TDK_Lokacija/ObjektSifra=='T01') AND (2TDK_Lokacija/ConaTip=='GLC') AND (2TDK_Lokacija/ConaSifra=='XX') AND (2TDK_Klasifikacija/ElementTip=='Loputa') AND (2TDK_Atributi/ElementSifra=='SFD.0012') | NumberOfItems
01.01.01.01.0029. | Dobava in montaža okrogle protipovratne lopute, sestavljena iz pocinkane ploevine ter nihajnih lamel, vključno z vsem pritrdilnim, tesnilnim in montažnim materialom; - ustreza na primer proizvod: TRGO-MOKK, tip in dimenzije: RSK /100mm; dimenzije Φ100mm, ali enakovredno. ( SL.0005 ) | ( SL.0005 ) | Supply and installation of a round non-return flap consisting of galvanized sheet metal and swing blades, including all fastening, sealing and mounting materials; - an example of a suitable product: TRGO-MOKK; - type RSK/100 mm; dimensions Φ100 mm; or equivalent. | ( SL.0005 ) | kpl (set) | 26 |  | 0 | 09.12.01.0046. | DA | (2TDK_Lokacija/Projekt=='2TDK') AND (2TDK_Klasifikacija/ObjektTip=='TUN') AND (2TDK_Klasifikacija/Sistem=='STO') AND (2TDK_Lokacija/ObjektSifra=='T01') AND (2TDK_Lokacija/ConaTip=='GLC') AND (2TDK_Lokacija/ConaSifra=='XX') AND (2TDK_Klasifikacija/ElementTip=='Loputa') AND (2TDK_Atributi/ElementSifra=='SL.0005') | NumberOfItems
01.01.01.01.0030. | Dobava in montaža kanalske filtrske enote s filtrom kvalitete G3 po EN 779 oz ISO Coarse po ISO 16890 robustne izvedbe, primerne za pogoje obratovanja v železniškem predoru, izdelana iz nerjavne pločevine AISI 304 ter s priključki za merjenje padca tlaka na filtru na zunanji strani ohišja , vključno z vsem pritrdilnim, tesnilnim in montažnim materialom; - ustreza na primer proizvod: Komet Inženiring, tip in dimenzije: KFE -4000-KG3-AISI304 ; priključne dimenzije 400x600, ali enakovredno. ( SF.0001 ) | ( SF.0001 ) | Supply and assembly of a channel filter unit with G3 quality filter according to EN 779 or acc. to ISO Coarse 16890; robust construction, suitable for operation in a railway tunnel, made of stainless steel AISI 304 and with connections for measuring the pressure drop on the filter on the outside of the housing, with all fasteners, sealing and mounting material; - example of a suitable product: Comet Engineering; - type KFE -4000-KG3-AISI304; connection dimensions 400x600, or equivalent. | ( SF.0001 ) | kpl (set) | 13 |  | 0 | 09.12.01.0048. | DA | (2TDK_Lokacija/Projekt=='2TDK') AND (2TDK_Klasifikacija/ObjektTip=='TUN') AND (2TDK_Klasifikacija/Sistem=='STO') AND (2TDK_Lokacija/ObjektSifra=='T01') AND (2TDK_Lokacija/ConaTip=='GLC') AND (2TDK_Lokacija/ConaSifra=='XX') AND (2TDK_Klasifikacija/ElementTip=='Filter') AND (2TDK_Atributi/ElementSifra=='SF.0001') | NumberOfItems
01.01.01.01.0031. | Dobava in montaža pravokotnih prezračevalnih kanalov in oblikovnih kosov iz pocinkane pločevine, primerni za pogoje v prečniku železniškega predora,izdelani po EN1505 ; Klasa tesnosti A po EN 1507:2006; debelina pločevine po DIN 24190, Form S - varjeni, nivo-Stufe 3 n 6, za nadtlak +6300/podtlak -2500Pa, vključno ves spojni, pritrdilni, obešalni in tesnilni material ter izvedba antikorozijske zaščite in pleskanja (barva RAL po dogovoru z arhitektom) vseh kovinskih delov po temeljitem predhodnem čiščenju do kovinskega sijaja, ki se mora izvesti v skladu z EN ISO 12944 za razred C3 (urbano in industrijsko okolje, srednja kocentracija žveplovega dioksida, okolje z visoko vlago) in življenjsko dobo: visoko trajanje H (več kot 15 let); - tip: PK/S/36 ( SPK.0001 ) | ( SPK.0001 ) 20% dodatka za obešalni material, oblikovne kose, odpadek | Supply and installation of rectangular ventilation ducts and shaped pieces of galvanized sheet metal, suitable for the conditions in the cross passage of the railway tunnel, manufactured according to EN1505; Tightness class A according to EN 1507: 2006; sheet metal thickness according to DIN 24190, Form S - welded, level (Stufe) 3 n 6, for overpressure +6300/vacuum -2500Pa, including all connecting, fastening, hanging and sealing material and implementation of corrosion protection and painting (RAL color in agreement with the architect) of all metal parts after thorough pre-cleaning to metallic luster, which must be carried out in accordance with EN ISO 12944 for class C3 (urban and industrial environment, medium sulfur dioxide concentration, high humidity environment) and service life: high duration H (more than 15 years); type: PK/S/36 | ( SPK.0001 ) | kg | 16500 |  | 0 | 09.12.01.0050. | DA | (2TDK_Lokacija/Projekt=='2TDK') AND (2TDK_Klasifikacija/ObjektTip=='TUN') AND (2TDK_Klasifikacija/Sistem=='STO') AND (2TDK_Lokacija/ObjektSifra=='T01') AND (2TDK_Lokacija/ConaTip=='GLC') AND (2TDK_Lokacija/ConaSifra=='XX') AND (2TDK_Klasifikacija/ElementTip=='PrezracevalniKanalPravokoten') AND (2TDK_Atributi/ElementSifra=='SPK.0001') | 2TDK_Atributi/Teza_kg
01.01.01.01.0032. | Dobava in montaža kanalov - prezračevalne cevi, vključno fazonski kosi ( prehodni reducirni kosi, T kosi in kolena ), izdelano iz kemijsko obstojnega (kisline) in elektro prevodnega PPs-el materiala, debeline 3 mm, skupaj z materialom za spajanje, tesnenje in obešanje: - ustreza na primer proizvod: Plama; tip in dimenzije: PPs-el /Φ160mm, ali enakovredno. ( SPK.0006 ) | ( SPK.0006 ) 30% dodatka za obešalni material, oblikovne kose, odpadek | Supply and installation of ducts - ventilation pipes, including fittings (transitional reduction pieces, T pieces and elbows); made of chemically stable (acid) and electrically conductive PPs-el material; 3 mm thick; with material for joining, sealing and hanging : - an example of a suitable product: Plama; - type and dimensions: PPs-el/Φ160 mm | ( SPK.0006 ) | m | 48 |  | 0 | 09.12.01.0055. | DA | (2TDK_Lokacija/Projekt=='2TDK') AND (2TDK_Klasifikacija/ObjektTip=='TUN') AND (2TDK_Klasifikacija/Sistem=='STO') AND (2TDK_Lokacija/ObjektSifra=='T01') AND (2TDK_Lokacija/ConaTip=='GLC') AND (2TDK_Lokacija/ConaSifra=='XX') AND (2TDK_Klasifikacija/ElementTip=='PrezracevalniKanalRadialen') AND (2TDK_Atributi/ElementSifra=='SPK.0006') | 2TDK_Atributi/Dolzina_m
01.01.01.01.0033. | Dobava in montaža kanalov - prezračevalne cevi, vključno fazonski kosi ( prehodni reducirni kosi, T kosi in kolena ), izdelano iz kemijsko obstojnega (kisline) in elektro prevodnega PPs-el materiala, debeline 3 mm, skupaj z materialom za spajanje, tesnenje in obešanje: - ustreza na primer proizvod: Plama; tip in dimenzije: PPs-el /Φ125mm, ali enakovredno. ( SPK.0007 ) | ( SPK.0007 ) 30% dodatka za obešalni material, oblikovne kose, odpadek | Supply and installation of ducts - ventilation pipes, including fittings (transitional reduction pieces, T pieces and elbows); made of chemically stable (acid) and electrically conductive PPs-el material; 3 mm thick; with material for joining, sealing and hanging : - an example of a suitable product: Plama; - type and dimensions: PPs-el/Φ125 mm | ( SPK.0007 ) | m | 45 |  | 0 | 09.12.01.0090. | DA | (2TDK_Lokacija/Projekt=='2TDK') AND (2TDK_Klasifikacija/ObjektTip=='TUN') AND (2TDK_Klasifikacija/Sistem=='STO') AND (2TDK_Lokacija/ObjektSifra=='T01') AND (2TDK_Lokacija/ConaTip=='GLC') AND (2TDK_Lokacija/ConaSifra=='XX') AND (2TDK_Klasifikacija/ElementTip=='PrezracevalniKanalRadialen') AND (2TDK_Atributi/ElementSifra=='SPK.0007') | 2TDK_Atributi/Dolzina_m
01.01.01.01.0034. | Dobava in montaža okroglih prezračevalnih cevi, vključno fazonski kosi ( prehodni reducirni kosi, T kosi in kolena ), izdelano iz pocinkane pločevine, primerne za pogoje v prečniku železniškega predora, tlačna stopnja do ± 2500 Pa, spiro izvedbe, izdelani skladno s EN1506 oziroma DIN 24145 ter DIN 24147, vključno z vsemi revizijskimi odprtinami ter spojnim, pritrdilnim, obešalnim in tesnilnim materialom ter izvedba antikorozijske zaščite in pleskanja (barva RAL po dogovoru z arhitektom) vseh kovinskih delov po temeljitem predhodnem čiščenju do kovinskega sijaja, ki se mora izvesti v skladu z EN ISO 12944 za razred C3 (urbano in industrijsko okolje, srednja kocentracija žveplovega dioksida, okolje z visoko vlago) in življenjsko dobo: visoko trajanje H (več kot 15 let); - tip in dimenzije OPK /Φ100mm ( SPK.0004 ) | ( SPK.0004 ) 30% dodatka za obešalni material, oblikovne kose, odpadek | Supply and installation of round ventilation pipes, including fittings (transitional reduction pieces, T-pieces and elbows), made of galvanized sheet metal, suitable for conditions in the cross passage of the railway tunnel, pressure level up to ± 2500 Pa, spiro design, manufactured in accordance with EN1506 or DIN 24145 and DIN 24147, including all inspection openings and connecting, fastening, hanging and sealing material and implementation of anti-corrosion protection and painting (RAL color in agreement with the architect) of all metal parts after thorough pre-cleaning to metallic luster, which must be carried out in accordance with EN ISO 12944 for class C3 (urban and industrial environment, medium sulfur dioxide concentration, high humidity environment) and service life: high duration H (more than 15 years); - type and dimensions OPK / Φ100mm | ( SPK.0004 ) | m | 249 |  | 0 | 09.12.01.0053. | DA | (2TDK_Lokacija/Projekt=='2TDK') AND (2TDK_Klasifikacija/ObjektTip=='TUN') AND (2TDK_Klasifikacija/Sistem=='STO') AND (2TDK_Lokacija/ObjektSifra=='T01') AND (2TDK_Lokacija/ConaTip=='GLC') AND (2TDK_Lokacija/ConaSifra=='XX') AND (2TDK_Klasifikacija/ElementTip=='PrezracevalniKanalRadialen') AND (2TDK_Atributi/ElementSifra=='SPK.0004') | 2TDK_Atributi/Dolzina_m
01.01.01.01.0035. | Dobava in montaža tropoložajnega stikala za vklop-izklop-avtomatsko obratovanje ventilatorja za dovod/odvod zraka za prezračevanje prečnika s funkcijo avtomatskega obratovanja preko termostata in ročni vklop-izklop, nadometne izvedbe, mehanska zaščita IP54, vključno s pritrdilnim materialom; Kabliranje in vezava in zagotavljanje funkcionalne celote v sklopu načrta in del elektro inštalacij; ( SMR.0001 ) |  | Supply and installation of a three-position switch: on/off/automatic operation of the fan for air supply/exhaust for diameter ventilation with automatic operation via thermostat and manual turning on/off, surface-mounted versions, mechanical protection IP54, including fastening material; Wiring and connection and provision of a functional whole within the plan and part of electrical installations; |  | kpl (set) | 26 |  | 0 | 09.12.01.0058. | NE
01.01.01.01.0036. | Dobava in montaža prostorskega termostata za avtomatsko obratovanje ventilatorja v odvisnosti od prostorske temperature, vklop ko doseže 22ᴼC / izklop ko doseže 20ᴼC, vključno s pritrdilnim materialom; Kabliranje in vezava in zagotavljanje funkcionalne celote v sklopu načrta in del elektro inštalacij; ( SMR.0002 ) |  | Supply and installation of a room thermostat for automatic operation of the fan depending on the room temperature, switching on when temperature reaches 22ᴼC/off when it reaches 20ᴼC, including fastening material; Wiring and connection and provision of a functional whole within the plan and part of electrical installations; |  | kpl (set) | 13 |  | 0 | 09.12.01.0059. | NE
01.01.01.01.0037. | Dobava in montaža prostorskega tipala tmperature za alarmiranje previsoke temperature v prečnem prehodu, alarem ko temperatura preseže 35ᴼC ; tehnična karakteristika 4-20mA vključno s pritrdilnim materialom; Kabliranje in vezava in zagotavljanje funkcionalne celote v sklopu načrta in del elektro inštalacij; ( SMR.0003 ) |  | Supply and installation of a room temperature sensor for alarming too high a temperature in the cross passage, alarm when the temperature exceeds 35ᴼC; technical characteristic 4-20mA including fastening material; Wiring and connection and provision of a functional whole within the plan and part of electrical installations; |  | kpl (set) | 13 |  | 0 | 09.12.01.0060. | NE
01.01.01.01.0038. | Dobava in montaža štiripoložajnega stikala s ključem ( avtomatsko-izklop-vklop V 1-vklop V 2 ) za prezračevanje akumulatorskega prostora, v ohišju nadometne izvedbe, mehanska zaščita IP54, vključno s pritrdilnim materialom; Kabliranje in vezava in zagotavljanje funkcionalne celote v sklopu načrta in del elektro inštalacij; ( SMR.0004 ) |  | Supply and installation of four-position switch with key: Automatic - Off - V1 On - V2 On) for battery room ventilation, in surface-mounted housing, mechanical protection IP54, including fastening material; Wiring and connection and provision of a functional whole within the plan and part of electrical installations; |  | kpl (set) | 26 |  | 0 | 09.12.01.0061. | Ne
01.01.01.01.0039. | Dobava in montaža tipala pretoka zraka v kanalu, kompletno s pritrdilnim in tesnilnim materialom za pritrditev v okrogli kanal Ø100. Kabliranje in vezava in zagotavljanje funkcionalne celote v sklopu načrta in del elektro inštalacij; Kanalsko tipalo pretoka zraka; proizvod S+S, ali enakovredno, oziroma boljše; -tip: KLSW 3; teh.kar: pretok q =100 m3/h, območje merjenja 0,1 do 30m/s, električno napajanje 230V, AC, ali enakovredno. ( SMR.0005 ) |  | Supply and installation of the air flow sensor in the duct, complete with fixing and sealing material for fixing into the circular duct Ø100. Cabling and bundling and provision of a functional unit within the design and part of the electrical installations; Duct air flow sensor; - example of a suitable product S + S, or equivalent . -type: KLSW 3; technical: flow q = 100 m3/h, measuring range 0.1 to 30m/s, 230V power supply, AC; |  | kpl (set) | 26 |  | 0 | 09.12.01.0062. | NE
01.01.01.01.0040. | Dobava in montaža skupnega odvoda kondenzata iz kanalizacijskih cevi in spojk iz PP materiala, zatesnjene z gumiastimi tesnili (obročki, manšete), vključno z mazalnim sredstvom, s fazonskimi kosi, komplet s konzolnim obešalnim in pritrdilnim materialom za obešanje cevnega razvoda, za podatke: - tip in dimenzije: PP Ø32mm ( SC.0002 ) | ( SC.0002 ) 30% dodatka za obešalni material, oblikovne kose, odpadek | Supply and installation of joint condensate drainage from sewage pipes and couplings made of PP material, sealed with rubber seals (rings, cuffs), including lubricant, with fittings; complete with console hanging and fixing material for hanging pipe connection, for data: - type and dimensions: PP Ø32 mm | ( SC.0002 ) | m | 336 |  | 0 | 09.12.01.0092. | DA | (2TDK_Lokacija/Projekt=='2TDK') AND (2TDK_Klasifikacija/ObjektTip=='TUN') AND (2TDK_Klasifikacija/Sistem=='STO') AND (2TDK_Lokacija/ObjektSifra=='T01') AND (2TDK_Lokacija/ConaTip=='GLC') AND (2TDK_Lokacija/ConaSifra=='XX') AND (2TDK_Klasifikacija/ElementTip=='Cev') AND (2TDK_Atributi/ElementSifra=='SC.0002') | 2TDK_Atributi/Dolzina_m
01.01.01.01.0041. | Dobava in montaža skupnega odvoda kondenzata iz kanalizacijskih cevi in spojk iz PP materiala, zatesnjene z gumiastimi tesnili (obročki, manšete), vključno z mazalnim sredstvom, s fazonskimi kosi, komplet s konzolnim obešalnim in pritrdilnim materialom za obešanje cevnega razvoda, za podatke: - tip in dimenzije: PP Ø50mm ( SC.0003 ) | ( SC.0003 ) 30% dodatka za obešalni material, oblikovne kose, odpadek | Supply and installation of joint condensate drainage from sewage pipes and couplings made of PP material, sealed with rubber seals (rings, cuffs), including lubricant, with fittings; complete with console hanging and fixing material for hanging pipe connection, for data: - type and dimensions: PP Ø50 mm | ( SC.0003 ) | m | 144 |  | 0 | 09.12.01.0093. | DA | (2TDK_Lokacija/Projekt=='2TDK') AND (2TDK_Klasifikacija/ObjektTip=='TUN') AND (2TDK_Klasifikacija/Sistem=='STO') AND (2TDK_Lokacija/ObjektSifra=='T01') AND (2TDK_Lokacija/ConaTip=='GLC') AND (2TDK_Lokacija/ConaSifra=='XX') AND (2TDK_Klasifikacija/ElementTip=='Cev') AND (2TDK_Atributi/ElementSifra=='SC.0003') | 2TDK_Atributi/Dolzina_m
01.01.01.01.0042. | Izvedba prebojev skozi stene za strojne instalacije do premera 100 mm. Vsi večji preboji od vključno premera 100mm so predmet gradbenega načrta. ( SDV.0001 ) |  | Execution of openings through walls of machine installations up to diameter of 100 mm. All larger breakthroughs, including 100mm in diameter, are subject to construction plan. |  | kpl (set) | 104 |  | 0 | 09.12.01.0094. | NE
01.01.01.01.0043. | Dobava in vgradnja ognjeodporne tesnilne mase na prehodu cevovoda skozi zid med požarnima sektorjema, požarna odpornost 90 minut; - ustreza proizvod HILTI tip CP611A ali enakovredno ( SFT.0001 ) |  | Supply and installation of fireproof sealant at the passage of the pipeline through the wall between the fire compartments, fire resistance 90 minutes; - corresponding product: HILTI type CP611A or equivalent |  | kpl (set) | 104 |  | 0 | 09.12.01.0069. | NE
01.01.01.01.0044. | Dobava in vgradnja požarne objemke na prehodu cevovoda za odvod kondenzata iz cevi PP za hišno kanalizacijo skozi zid med požarnima sektorjema, požarna odpornost EI 90 minut, atest skladen EN 13501-2; - ustreza proizvod GEBERIT tip RS90 Plus EN ali enakovredno, dimenzija cevi PP Ø50mm ( SFT.0002 ) |  | Supply and installation of fireproof clamps at the passage of the pipeline for drainage of condensate from the PP pipe for domestic sewerage through the wall between the fire sectors, fire resistance EI 90 minutes, certificate in accordance with EN 13501-2; - corresponding product: GEBERIT tip RS90 Plus EN or equivalent, dimensions: PP Ø50mm |  | kpl (set) | 78 |  | 0 | 09.12.01.0079. | NE
01.01.01.01.0045. | Dobava in montaža ročnih gasilnih aparatov: - ročni gasilnik S9 na prah, tip ABC 12EG , 9 kg, vključno z označevalno tablico. ( SGA.0001 ) | ( SGA.0001 ) | Supply and installation of manual fire extinguishers: - S9 dry powder fire extinguisher, type ABC 12EG, 9 kg, including marking plate. | ( SGA.0001 ) | kpl (set) | 26 |  | 0 | 09.12.01.0120. | DA | (2TDK_Lokacija/Projekt=='2TDK') AND (2TDK_Klasifikacija/ObjektTip=='TUN') AND (2TDK_Klasifikacija/Sistem=='STO') AND (2TDK_Lokacija/ObjektSifra=='T01') AND (2TDK_Lokacija/ConaTip=='GLC') AND (2TDK_Lokacija/ConaSifra=='XX') AND (2TDK_Klasifikacija/ElementTip=='GasilniAparat') AND (2TDK_Atributi/ElementSifra=='SGA.0001') | NumberOfItems
01.01.01.01.0046. | Dobava in montaža ročnih gasilnih aparatov: - ročni gasilnik, tip CO5 , 5kg, vključno z označevalno tablico. ( SGA.0003 ) | ( SGA.0003 ) | Supply and installation of manual fire extinguishers: - S9 dry powder fire extinguisher, type ABC 50EG, 50 kg, including marking plate. | ( SGA.0003 ) | kpl (set) | 13 |  | 0 | 09.12.01.0072. | DA | (2TDK_Lokacija/Projekt=='2TDK') AND (2TDK_Klasifikacija/ObjektTip=='TUN') AND (2TDK_Klasifikacija/Sistem=='STO') AND (2TDK_Lokacija/ObjektSifra=='T01') AND (2TDK_Lokacija/ConaTip=='GLC') AND (2TDK_Lokacija/ConaSifra=='XX') AND (2TDK_Klasifikacija/ElementTip=='GasilniAparat') AND (2TDK_Atributi/ElementSifra=='SGA.0003') | NumberOfItems
01.01.01.01.0047. | Zagon, preizkus in izvedba preizkusnega obratovanja split sistemov v obsegu: - pregled instalacij, izolacije, armatur in naprav, - preizkus in kontrola tesnosti sistema, - preizkus in kontrola tesnosti odvoda kondenzata, - zagon in preizkus delovanja ventilatorjev, - preizkus delovanja avtomatske regulacije, - poročilo o izvedbi funkcionalnega preizkusa. Poizkusno obratovanje traja neprekinjeno 72 ur. |  | Start up, commissioning and test operation of split systems AC, encompassing: - inspection of installations, insulation, fittings and devices, - system leakage test and control, - condensate drain test and control, - startup and test of operation of fans, - test of operation of automatic control, - report on the performance of functional test. Trial runs for a continuous 72 hours. |  | kpl (set) | 39 |  | 0 | 09.12.01.0082. | NE
01.01.01.01.0048. | Sodelovanje pri zagonu sistema prezračevanja, izvedba poizkusnega obratovanja in zapisniška ugotovitev brezhibnega delovanja sistema v obsegu: - pregled instalacij, izolacije, armatur in naprav, - zagon in preizkus delovanja ventilatorjev, - preizkus delovanja avtomatske regulacije, - vreguliranje sistema prezračevanja ter nastavitve projektiranih pretokov zraka, - preizkus tesnosti sistema, - poročilo o izvedbi funkcionalnega preizkusa. Poizkusno obratovanje traja neprekinjeno 72 ur. |  | Participation in the start-up of the ventilation system, implementation of test operation and record finding of flawless operation of the system to the extent of: - inspection of installations, insulation, fittings and devices, - start-up and test of fans, - test of automatic control operation, - regulation of ventilation system , - system leak test, - a report on the performance of the functional test. The trial run lasts continuously for 72 hours. |  | kpl (set) | 41 |  | 0 | 09.12.01.0083. | NE
01.01.01.01.0049. | Izvedba vseh potrebnih meritev in preizkusov sistemov za prezračevanje ter proti požarnih sistemov skladno s SIST EN 12599, s strani neodvisne pooblaščene inštitucije vključno z izdelavo poročil. |  | Execution of all necessary measurements and tests of ventilation, heating and cooling systems, fire safety systems in accordance with SIST EN 12599 by an independent accredited institution, including the preparation of reports. |  | kpl (set) | 41 |  | 0 | 09.12.01.0084. | NE
01.01.02.01. | Predor T1, transformatorska postaja TP 1.0 |  | Tunnel T1: TP 1.0 |  |  |  |  | 0
01.01.02.01.0001. | Stenska inverter split klimatska naprava za poslovno uporabo, toplotna črpalka, sestavljena iz notranje stenske enote in zunanje kompresorsko kondenzacijske enote, s predizoliranimi bakrenimi cevmi za povezavo zunanje in notranje enote, z izolacijo Armacell - Tubolit, po standardu EN 12735, dolžina povezave do 15m, položeno v plastični zaščitni-okrasni kanal, vključno s cevmi za odvod kondenzata iz notranje in zunanje enote v odtok (minimalni padec vsaj 1cm/m), z daljinskim upravljalnikom, ter po potrebi dopolnjenje sistema s hladilno tekočino (skladno z navodili proizvajalca), vakumiranje sistema in tlačni preizkus. Tehnični podatki: -hladilna moč:5,0kW/ grelna moč: 5,6kW, - električno napajanje: 220/240V-1Ph-50Hz, energijski razred: A+/A++; daljinski upravljalec; vmesnik TCB-KBCN61HAE; Delovno območje naprave: - obratovanje 24ur/7dni - hlajenje pri zunanji temperaturi od -15˚C do +52˚C, - gretje pri zunanji temperaturi od -27˚Cdo+15˚C. Cevne povezave: - plinska faza Cu Φ12,7mm, - tekoča faza Cu Φ6,35mm, - zaščitni-okrasni kanal 60x60mm; - odvod kondenzata PVC Ф16 dolžine 1m x2 ter Cu Ф 22x1 z izolacijo Tubolit DG debeline 9mm; Dolžina cevne povezave do 15m , vključno prehodni kosi, pritrdilni, tesnilni in obešalni material. - ustreza na primer proizvod: TOSHIBA SDI, tip zunanje enote RAV-GP561ATP-E, tip notranje enote RAV -RM561KRTP-E, ali enakovredno; ( SSS.0001 ) | (SSS.0001) | Wall inverter split air conditioner for business use, heat pump consisting of an indoor wall unit and an external compressor condensing unit, with pre-insulated copper pipes for connecting the outdoor and indoor units, with Armacell-Tubolit insulation, according to EN 12735, connection length up to 15m, placed in a plastic protective-decorative channel, including condensate drainage pipes from the indoor and outdoor unit to the drain (minimum drop of at least 1cm / m), with the remote control, and if necessary supplementing the system with coolant (according to the manufacturer's instructions), vacuuming system and pressure test. Technical information: - cooling power: 5.0 kW - heating output: 5.6 kW, - power supply: 220/240V-1Ph-50Hz, - remote control; -Energy class: A/A; Device working range: - cooling at ambient temperature from -15˚C to +52˚C, - heating at an outside temperature of -27˚C to +15˚C. Pipe connections: - Cu gas phase Φ12,7mm, - liquid phase Cu Φ6,35mm, - protective-decorative channel 60x60mm; - drainage of PVC condensate Ф16 1m x2 and Cu Ф 22x1 with 9mm thick Tubolit DG insulation; Pipe connection length up to 15 m, including transition pieces, fasteners, seals and hangers; An example of a suitable product: TOSHIBA SDI, outdoor unit type RAV-GP561ATP-E, type of indoor unit RAV -RM561KRTP-E or equivalent; | (SSS.0001) | kpl (set) | 4 |  | 0 | 09.12.01.0085. | DA | (2TDK_Lokacija/Projekt=='2TDK') AND (2TDK_Klasifikacija/ObjektTip=='PLA') AND (2TDK_Klasifikacija/Sistem=='STO') AND (2TDK_Lokacija/ObjektSifra=='T1D') AND (2TDK_Lokacija/ConaTip=='TRP') AND (2TDK_Lokacija/ConaSifra=='01') AND (2TDK_Klasifikacija/ElementTip=='Klima') AND (2TDK_Atributi/ElementSifra=='SSS.0001') | NumberOfItems/2
01.01.02.01.0002. | Nosilna konstrukcija za zunanje enote - jekleni nosilec za montažo na steno oziroma streho cca 50kg; - Vijačni in pritrdilni material najmanj kvalitete V4A; - Pleskanje in antikorozijska zaščita (barva RAL po dogovoru z arhitektom) vseh kovinskih delov po temeljitem predhodnem čiščenju do kovinskega sijaja, ki se mora izvesti v skladu z EN ISO 12944 za razred C3 (urbano in industrijsko okolje, srednja kocentracija žveplovega dioksida, okolje z visoko vlago) in življenjsko dobo: visoko trajanje H (več kot 15 let). ( SNK.0001 ) |  | Support structure for outdoor units - steel mount on wall or roof of transformer station (TP), approx. 50 kg; - Screw and fastening material of minimum V4A quality, Painting and corrosion protection (RAL color as agreed with the architect) of all metal parts after thorough pre-cleaning to a metallic sheen, which must be carried out in accordance with EN ISO 12944 for Class C3; - suitable for urban and industrial environment, medium sulfur dioxide concentration, high humidity environment) and life expectancy: high H duration (over 15 years). |  | kpl (set) | 4 |  | 0 | 09.12.01.0002. | NE
01.01.02.01.0003. | Dobava in montaža odvodnega ventilatorja neiskreče EX izvedbe, primeren za odvod iz akumulatorskih prostorov, radialni plastični ventilator iz materiala PE-el, PP-el rotor kompletno s priključki, s epoksi podstavkom in materialom za montažo; - ustreza na primer proizvod: VENTINET, tip PCM 150/90 2-polni, ATEX II 2G IIC T4, ali enakovredno; Tehnični podatki: - V = 200 m3/h; -H = 160 Pa; -P = 120 W. ( SVM.0004 ) | ( SVM.0004 ) | Supply and installation of an outlet non-sparking EX fan, suitable for air outlet from battery rooms, PE-el radial plastic fan, PP-el rotor complete with connectors, with epoxy base and mounting material; - a suitable example for the product is: VENTINET, type PCM 150/90 2-pole, ATEX II 2G IIC T4 or equivalent; Technical data: - V = 200 m3/h; - H = 160 Pa; - P = 120 W. | ( SVM.0004 ) | kpl (set) | 1 |  | 0 | 09.12.01.0087. | DA | (2TDK_Lokacija/Projekt=='2TDK') AND (2TDK_Klasifikacija/ObjektTip=='PLA') AND (2TDK_Klasifikacija/Sistem=='STO') AND (2TDK_Lokacija/ObjektSifra=='T1D') AND (2TDK_Lokacija/ConaTip=='TRP') AND (2TDK_Lokacija/ConaSifra=='01') AND (2TDK_Klasifikacija/ElementTip=='Ventilator') AND (2TDK_Atributi/ElementSifra=='SVM.0004') | NumberOfItems
01.01.02.01.0004. | Dobava in montaža pravokotnega centrifugalnega kanalskega ventilatorja z nazaj ukrivljenimi lopaticami za odvod zraka, izolirano ohišje iz pocinkane pločevine, kompletno s fleksibilnimi priključki, obešalnim, pritrdilnim in tesnilnim materialom za montažo; - ustreza na primer proizvod: ORA-VENT, tip OKVI 4020-2SM ali enakovredno; Tehnični podatki: - V = 500 m3/h; -H = 250 Pa; -P = 85 W; - FS fleksibilni priključek. ( SVM.0005 ) | ( SVM.0005 ) | Supply and installation of a rectangular centrifugal duct fan with backward curved air outlet blades; insulated housing made of galvanized sheet metal, complete with flexible attachments, suspension, mounting and sealing material for mounting; an example of a suitable product: ORA-VENT, type OKVI 4020-2SM or equivalent; Technical data: - V = 500 m3/h; - H = 250 Pa; - P = 85 W; - FS flexible connector. | ( SVM.0005 ) | kpl (set) | 3 |  | 0 | 09.12.01.0088. | DA | (2TDK_Lokacija/Projekt=='2TDK') AND (2TDK_Klasifikacija/ObjektTip=='PLA') AND (2TDK_Klasifikacija/Sistem=='STO') AND (2TDK_Lokacija/ObjektSifra=='T1D') AND (2TDK_Lokacija/ConaTip=='TRP') AND (2TDK_Lokacija/ConaSifra=='01') AND (2TDK_Klasifikacija/ElementTip=='Ventilator') AND (2TDK_Atributi/ElementSifra=='SVM.0005') | NumberOfItems
01.01.02.01.0005. | Dobava in montaža pravokotnega centrifugalnega kanalskega ventilatorja z nazaj ukrivljenimi lopaticami za odvod zraka, izolirano ohišje iz pocinkane pločevine, kompletno s fleksibilnimi priključki, obešalnim, pritrdilnim in tesnilnim materialom za montažo; - ustreza na primer proizvod: ORA-VENT, tip OKVI 4020-2HM ali enakovredno; Tehnični podatki: - V = 1000 m3/h; -H = 220 Pa; -P = 150 W; - FS fleksibilni priključek. ( SVM.0006 ) | ( SVM.0006 ) | Supply and installation of a rectangular centrifugal duct fan with backward curved air outlet blades; insulated housing made of galvanized sheet metal, complete with flexible attachments, suspension, mounting and sealing material for mounting; a suitable example for the product is: ORA-VENT, type OKVI 4020-2HM or equivalent; Technical data: - V = 1000 m3/h; - H = 220 Pa; - P = 150 W; - FS flexible connector. | ( SVM.0006 ) | kpl (set) | 1 |  | 0 | 09.12.01.0009. | DA | (2TDK_Lokacija/Projekt=='2TDK') AND (2TDK_Klasifikacija/ObjektTip=='PLA') AND (2TDK_Klasifikacija/Sistem=='STO') AND (2TDK_Lokacija/ObjektSifra=='T1D') AND (2TDK_Lokacija/ConaTip=='TRP') AND (2TDK_Lokacija/ConaSifra=='01') AND (2TDK_Klasifikacija/ElementTip=='Ventilator') AND (2TDK_Atributi/ElementSifra=='SVM.0006') | NumberOfItems
01.01.02.01.0006. | Dobava in montaža aluminijaste odvodne rešetke za vgradnjo v pravokotne zračne kanale, z regulatorjem pretoka s pritrdilnim in tesnilnim materialom: '- ustreza na primer proizvod: TRGO-MOKK ; tip in dimenzije: VGA-1 /RG/V/425x225mm ; Aef=0,06 m2; ali enakovredno. ( SR.0012 ) | ( SR.0012 ) | Supply and installation of an aluminum outlet grille for installation in rectangular air ducts, with a flow regulator, including fastening and sealing material: - an example of a suitable product: TRGO-MOKK; - type and dimensions: VGA-1 /RG/V/425x225 mm; Aef=0,06m2, or equivalent. | ( SR.0012 ) | kpl (set) | 5 |  | 0 | 09.12.01.0089. | DA | (2TDK_Lokacija/Projekt=='2TDK') AND (2TDK_Klasifikacija/ObjektTip=='PLA') AND (2TDK_Klasifikacija/Sistem=='STO') AND (2TDK_Lokacija/ObjektSifra=='T1D') AND (2TDK_Lokacija/ConaTip=='TRP') AND (2TDK_Lokacija/ConaSifra=='01') AND (2TDK_Klasifikacija/ElementTip=='Resetka') AND (2TDK_Atributi/ElementSifra=='SR.0012') | NumberOfItems
01.01.02.01.0007. | Dobava in montaža aluminijaste odvodne rešetke za vgradnjo v okrogle prezračevalne kanale - cevi dimenzije Φ160, z regulatorjem pretoka s pritrdilnim in tesnilnim materialom: '- ustreza na primer proizvod: TRGO-MOKK ; tip in dimenzije: SVGS-1 /RG/V/425x75mm ; Aef=0,016 m2; ali enakovredno. ( SR.0014 ) | ( SR.0014 ) | Supply and installation of an aluminum outlet grille for installation in circular air ducts, pipes of dimension Φ160; with a flow regulator, including fastening and sealing material: - an example of a suitable product: TRGO-MOKK; - type and dimensions: SVGS-1 /RG/V/425x75 mm; Aef=0,016m2, or equivalent. | ( SR.0014 ) | kpl (set) | 2 |  | 0 | 09.12.01.0028. | DA | (2TDK_Lokacija/Projekt=='2TDK') AND (2TDK_Klasifikacija/ObjektTip=='PLA') AND (2TDK_Klasifikacija/Sistem=='STO') AND (2TDK_Lokacija/ObjektSifra=='T1D') AND (2TDK_Lokacija/ConaTip=='TRP') AND (2TDK_Lokacija/ConaSifra=='01') AND (2TDK_Klasifikacija/ElementTip=='Resetka') AND (2TDK_Atributi/ElementSifra=='SR.0014') | NumberOfItems
01.01.02.01.0008. | Dobava in montaža aluminijaste dovodne rešetke za vgradnjo v tla, s pritrdilnim in tesnilnim materialom: '- ustreza na primer proizvod: TROX ; tip in dimenzije: AF-15 -A/625x125mm ; Aef=0,034 m2; ali enakovredno. ( SR.0017 ) | ( SR.0017 ) | Supply and installation of an aluminum inlet grille for installation into the ground; including fastening and sealing material: - an example of a suitable product: TROX; - type and dimensions: AF-15-A/625x125 mm; Aef=0,034 m2; or equivalent. | ( SR.0017 ) | kpl (set) | 1 |  | 0 | 09.12.01.0030. | DA | (2TDK_Lokacija/Projekt=='2TDK') AND (2TDK_Klasifikacija/ObjektTip=='PLA') AND (2TDK_Klasifikacija/Sistem=='STO') AND (2TDK_Lokacija/ObjektSifra=='T1D') AND (2TDK_Lokacija/ConaTip=='TRP') AND (2TDK_Lokacija/ConaSifra=='01') AND (2TDK_Klasifikacija/ElementTip=='Resetka') AND (2TDK_Atributi/ElementSifra=='SR.0017') | NumberOfItems
01.01.02.01.0009. | Dobava in montaža okrogle aluminijaste zaščitne rešetke z pocinkano žično mrežo proti insektom, vključno z vsem pritrdilnim in tesnilnim montažnim materialom; '- ustreza na primer proizvod: TRGO-MOKK ; tip in dimenije: CPL-2 /250mm , Aef=0,035 m2; ali enakovredno. ( SR.0018 ) | ( SR.0018 ) | Supply and installation of round aluminum protective grille with galvanized insect wire mesh, including all fastening and sealing assembly materials; - an example of a suitable product: TRGO-MOKK; - type and dimensions: CPL-2/250 mm, Aef = 0,035 m2; or equivalent. | ( SR.0018 ) | kpl (set) | 1 |  | 0 | 09.12.01.0031. | DA | (2TDK_Lokacija/Projekt=='2TDK') AND (2TDK_Klasifikacija/ObjektTip=='PLA') AND (2TDK_Klasifikacija/Sistem=='STO') AND (2TDK_Lokacija/ObjektSifra=='T1D') AND (2TDK_Lokacija/ConaTip=='TRP') AND (2TDK_Lokacija/ConaSifra=='01') AND (2TDK_Klasifikacija/ElementTip=='ResetkaOkrogla') AND (2TDK_Atributi/ElementSifra=='SR.0018') | NumberOfItems
01.01.02.01.0010. | Dobava in montaža deflektorja za vertikalni izpust zraka, izdelan iz kemijsko obstojnega PPs-el, vključno z vsem pritrdilnim, tesnilnim in montažnim materialom; - ustreza na primer proizvod: PLAMA; tip DEF /Φ250mm , ali enakovredno. ( SDF.0001 ) | ( SDF.0001 ) | Supply and installation of a deflector for vertical air outlet; 'Dobava in montaža deflektorja za vertikalni izpust zraka, izdelan iz kemijsko obstojnega PPs-el, vključno z vsem pritrdilnim, tesnilnim in montažnim materialom; - ustreza na primer proizvod: PLAMA; tip DEF /Φ250mm , ali enakovredno. | ( SDF.0001 ) | kpl (set) | 1 |  | 0 | 09.12.01.0032. | DA | (2TDK_Lokacija/Projekt=='2TDK') AND (2TDK_Klasifikacija/ObjektTip=='PLA') AND (2TDK_Klasifikacija/Sistem=='STO') AND (2TDK_Lokacija/ObjektSifra=='T1D') AND (2TDK_Lokacija/ConaTip=='TRP') AND (2TDK_Lokacija/ConaSifra=='01') AND (2TDK_Klasifikacija/ElementTip=='Deflektor') AND (2TDK_Atributi/ElementSifra=='SDF.0001') | NumberOfItems
01.01.02.01.0011. | Dobava in montaža deflektorja za vertikalni izpust zraka, izdelan iz kemijsko obstojnega PPs-el, vključno z vsem pritrdilnim, tesnilnim in montažnim materialom; - ustreza na primer proizvod: PLAMA; tip DEF /Φ125mm , ali enakovredno. ( SDF.0002 ) | ( SDF.0002 ) | Supply and installation of a deflector for vertical air outlet; 'Dobava in montaža deflektorja za vertikalni izpust zraka, izdelan iz kemijsko obstojnega PPs-el, vključno z vsem pritrdilnim, tesnilnim in montažnim materialom; - ustreza na primer proizvod: PLAMA; tip DEF /Φ125mm , ali enakovredno. | ( SDF.0002 ) | kpl (set) | 1 |  | 0 | 09.12.01.0033. | DA | (2TDK_Lokacija/Projekt=='2TDK') AND (2TDK_Klasifikacija/ObjektTip=='PLA') AND (2TDK_Klasifikacija/Sistem=='STO') AND (2TDK_Lokacija/ObjektSifra=='T1D') AND (2TDK_Lokacija/ConaTip=='TRP') AND (2TDK_Lokacija/ConaSifra=='01') AND (2TDK_Klasifikacija/ElementTip=='Deflektor') AND (2TDK_Atributi/ElementSifra=='SDF.0002') | NumberOfItems
01.01.02.01.0012. | Dobava in montaža kanalov - prezračevalne cevi, vključno fazonski kosi ( prehodni reducirni kosi, T kosi in kolena ), izdelano iz kemijsko obstojnega (kisline) in elektro prevodnega PPs-el materiala, debeline 3 mm, skupaj z materialom za spajanje, tesnenje in obešanje: - ustreza na primer proizvod: Plama; tip in dimenzije: PPs-el /Φ250 mm, ali enakovredno. ( SPK.0005 ) | ( SPK.0005 ) 30% dodatka za obešalni material, oblikovne kose, odpadek | Supply and installation of ducts - ventilation pipes, including fittings (transitional reduction pieces, T pieces and elbows); made of chemically stable (acid) and electrically conductive PPs-el material; 3 mm thick; with material for joining, sealing and hanging : - an example of a suitable product: Plama; - type and dimensions: PPs-el/Φ250 mm | ( SPK.0005 ) | m | 3 |  | 0 | 09.12.01.0054. | DA | (2TDK_Lokacija/Projekt=='2TDK') AND (2TDK_Klasifikacija/ObjektTip=='PLA') AND (2TDK_Klasifikacija/Sistem=='STO') AND (2TDK_Lokacija/ObjektSifra=='T1D') AND (2TDK_Lokacija/ConaTip=='TRP') AND (2TDK_Lokacija/ConaSifra=='01') AND (2TDK_Klasifikacija/ElementTip=='PrezracevlaniKanalRadialen') AND (2TDK_Atributi/ElementSifra=='SPK.0005') | 2TDK_Atributi/Dolzina_m
01.01.02.01.0013. | Dobava in montaža kanalov - prezračevalne cevi, vključno fazonski kosi ( prehodni reducirni kosi, T kosi in kolena ), izdelano iz kemijsko obstojnega (kisline) in elektro prevodnega PPs-el materiala, debeline 3 mm, skupaj z materialom za spajanje, tesnenje in obešanje: - ustreza na primer proizvod: Plama; tip in dimenzije: PPs-el /Φ160mm, ali enakovredno. ( SPK.0006 ) | ( SPK.0006 ) 30% dodatka za obešalni material, oblikovne kose, odpadek | Supply and installation of ducts - ventilation pipes, including fittings (transitional reduction pieces, T pieces and elbows); made of chemically stable (acid) and electrically conductive PPs-el material; 3 mm thick; with material for joining, sealing and hanging : - an example of a suitable product: Plama; - type and dimensions: PPs-el/Φ160 mm | ( SPK.0006 ) | m | 6 |  | 0 | 09.12.01.0055. | DA | (2TDK_Lokacija/Projekt=='2TDK') AND (2TDK_Klasifikacija/ObjektTip=='PLA') AND (2TDK_Klasifikacija/Sistem=='STO') AND (2TDK_Lokacija/ObjektSifra=='T1D') AND (2TDK_Lokacija/ConaTip=='TRP') AND (2TDK_Lokacija/ConaSifra=='01') AND (2TDK_Klasifikacija/ElementTip=='PrezracevalniKanalRadialen') AND (2TDK_Atributi/ElementSifra=='SPK.0006') | 2TDK_Atributi/Dolzina_m
01.01.02.01.0014. | Dobava in montaža kanalov - prezračevalne cevi, vključno fazonski kosi ( prehodni reducirni kosi, T kosi in kolena ), izdelano iz kemijsko obstojnega (kisline) in elektro prevodnega PPs-el materiala, debeline 3 mm, skupaj z materialom za spajanje, tesnenje in obešanje: - ustreza na primer proizvod: Plama; tip in dimenzije: PPs-el /Φ125mm, ali enakovredno. ( SPK.0007 ) | ( SPK.0007 ) 35% dodatka za obešalni material, oblikovne kose, odpadek | Supply and installation of ducts - ventilation pipes, including fittings (transitional reduction pieces, T pieces and elbows); made of chemically stable (acid) and electrically conductive PPs-el material; 3 mm thick; with material for joining, sealing and hanging : - an example of a suitable product: Plama; - type and dimensions: PPs-el/Φ125 mm | ( SPK.0007 ) | m | 3 |  | 0 | 09.12.01.0090. | DA | (2TDK_Lokacija/Projekt=='2TDK') AND (2TDK_Klasifikacija/ObjektTip=='PLA') AND (2TDK_Klasifikacija/Sistem=='STO') AND (2TDK_Lokacija/ObjektSifra=='T1D') AND (2TDK_Lokacija/ConaTip=='TRP') AND (2TDK_Lokacija/ConaSifra=='01') AND (2TDK_Klasifikacija/ElementTip=='PrezracevalniKanalRadialen') AND (2TDK_Atributi/ElementSifra=='SPK.0007') | 2TDK_Atributi/Dolzina_m
01.01.02.01.0015. | Dobava in montaža pravokotnih prezračevalnih kanalov in oblikovnih kosov iz pocinkane pločevine, primerni za pogoje v prečniku železniškega predora,izdelani po EN1505 ; Klasa tesnosti A po EN 1507:2006; debelina pločevine po DIN 24190, Form F (gefaltzt ) - spoj z vzdolžnim prepogibanjem , nivo-Stufe 1 in 4, za nadtlak/podtlak ± 1000Pa, kanali spojeni s prirobnicami, vključno prirobnice, ves spojni, pritrdilni, obešalni in tesnilni material ter izvedba antikorozijske zaščite in pleskanja (barva RAL po dogovoru z arhitektom) vseh kovinskih delov po temeljitem predhodnem čiščenju do kovinskega sijaja, ki se mora izvesti v skladu z EN ISO 12944 za razred C3 (urbano in industrijsko okolje, srednja kocentracija žveplovega dioksida, okolje z visoko vlago) in življenjsko dobo: visoko trajanje H (več kot 15 let); -tip: PK/F/10 ( SPK.0002 ) | ( SPK.0002 ) 35% dodatka za obešalni material, oblikovne kose, odpadek | Supply and installation of rectangular ventilation ducts and shaped pieces of galvanized sheet metal, suitable for the conditions in the cross passage of the railway tunnel, manufactured according to EN1505; Tightness class A according to EN 1507: 2006; sheet thickness according to DIN 24190, Form F (gefaltzt) - joint with longitudinal folding, level (Stufe) 1 and 4, for overpressure/vacuum ± 1000Pa, channels connected with flanges, including flanges, all connecting, fastening, hanging and sealing material and implementation of anti-corrosion protection and painting (RAL color in agreement with the architect) of all metal parts after thorough pre-cleaning to metallic luster, which must be carried out in accordance with EN ISO 12944 for class C3 (urban and industrial environment, medium sulfur dioxide concentration, environment with high humidity) and service life: high duration H (more than 15 years); -type: PK/ F/10 | ( SPK.0002 ) | kg | 290 |  | 0 | 09.12.01.0051. | DA | (2TDK_Lokacija/Projekt=='2TDK') AND (2TDK_Klasifikacija/ObjektTip=='PLA') AND (2TDK_Klasifikacija/Sistem=='STO') AND (2TDK_Lokacija/ObjektSifra=='T1D') AND (2TDK_Lokacija/ConaTip=='TRP') AND (2TDK_Lokacija/ConaSifra=='01') AND (2TDK_Klasifikacija/ElementTip=='PrezracevalniKanalPravokoten') AND (2TDK_Atributi/ElementSifra=='SPK.0002') | 2TDK_Atributi/Teza_kg
01.01.02.01.0016. | Izolacija prezračevalnih kanalov ZAZ ob zunanji steni s parozapornimi ploščami izdelanimi iz sintetičnega kavčuka, z zaprto celično strukturo in STS certifikatom:; - ustreza proizvod ARMACELL; tip: AF/Armaflex plošče 19 mm, +lepilo; teh.kar: Požarna odpornost B2; evropska klasifikacija B-s3-d0; ( IPK.0001 ) |  | Insulation of ZAZ ventilation ducts along the outer wall with vapor barrier panels made of synthetic rubber, with a closed cell structure and STS certificate :; - corresponds to the ARMACELL product; type: AF / Armaflex panels 19 mm, + glue; teh.kar: Fire resistance B2; European classification B-s3-d0; |  | m2 | 10 |  | 0 | 09.12.01.0096. | NE
01.01.02.01.0017. | Izolacija zunanjih prezračevalnih cevi ZAZ na strehi TP s parozapornimi ploščami izdelanimi iz sintetičnega kavčuka, z zaprto celično strukturo in STS certifikatom:; - ustreza proizvod ARMACELL; tip: ACE plus plošče 32 mm, vključno original armaflex lepilo ter zaščit proti vremenskim in mehanskim vplivom na strehi objekta z zaščito Sikapan G-15; teh.kar: Požarna odpornost B2; evropska klasifikacija B-s3-d0; ( IPK.0002 ) |  | Insulation of ZAZ external ventilation pipes on the TP roof with vapor barrier plates made of synthetic rubber, with a closed cell structure and STS certificate :; - corresponds to the ARMACELL product; type: ACE plus 32 mm boards, including original armaflex adhesive and protection against weather and mechanical influences on the roof of the building with Sikapan G-15 protection; teh.kar: Fire resistance B2; European classification B-s3-d0; |  | m2 | 3 |  | 0 | 09.12.01.0097. | NE
01.01.02.01.0018. | Dobava in montaža 5 - STOPENJSKI ENOFAZNI REGULATOR ventilatorja z funkcijo avtomatskega ali manualnega obratovanja, vključno s pritrdilnim materialom; Kabliranje in vezava in zagotavljanje funkcionalne celote v sklopu načrta in del elektro inštalacij; - ustreza na primer proizvod: HELIOS, -tip; KTRW230V , ali enakovredno. ( SMR.0006 ) |  | Supply and installation Single phase fan controller/converter (five level) with automatic or manual operation, including fastening material; Cabling and bundling and provision of a functional unit within the design and part of the electrical installations; - fits - an example of a suitable product: HELIOS, -type; KTRW230V; or equivalent; |  | kpl (set) | 3 |  | 0 | 09.12.01.0063. | NE
01.01.02.01.0019. | Dobava in montaža prostorskega termostata za avtomatsko obratovanje - vklop ventilatorja v odvisnosti od želene prostorske temperature, vključno s pritrdilnim materialom; Kabliranje in vezava in zagotavljanje funkcionalne celote v sklopu načrta in del elektro inštalacij; - ustreza na primer proizvod: HELIOS, -tip: TME4 , ali enakovredno; ( SMR.0007 ) |  | Delivery and installation of a room thermostat for automatic operation - switching on the fan depending on the desired room temperature, including mounting material; Cabling and bundling and provision of a functional unit within the design and part of the electrical installations; - an example of a suitable product: HELIOS, - type: TME4, or equivalent; |  | kpl (set) | 4 |  | 0 | 09.12.01.0064. | NE
01.01.02.01.0020. | Dobava in montaža časovne ure za vklop ventilatorja po urniku, avtomatsko obratovanje vsakih 12ur, trajanje 30 min, ter nadometno stikalo za ročni vklop/izklop; Kabliranje in vezava in zagotavljanje funkcionalne celote v sklopu načrta in del elektro inštalacij; ( SMR.0008 ) |  | Supply and installation of a timer for switching on the plastic fan according to the schedule for the battery room, automatic operation every 12 hours, duration of 30 minutes; and a surface mounted switch for manual switching on/off; Cabling and bundling and provision of a functional unit within the design and part of the electrical installations; - type: TIME |  | kpl (set) | 1 |  | 0 | 09.12.01.0091. | NE
01.01.02.01.0021. | Dobava in montaža skupnega odvoda kondenzata iz kanalizacijskih cevi in spojk iz PP materiala, zatesnjene z gumiastimi tesnili (obročki, manjšete), vključno z mazalnim sredstvom, s fazonskimi kosi, komplet s konzolnim obešalnim in pritrdilnim materialom za obešanje cevnega razvoda, za podatke: - tip in dimenzije: PP Ø32mm ( SC.0002 ) | ( SC.0002 ) 30% dodatka za obešalni material, oblikovne kose, odpadek | Supply and installation of joint condensate drainage from sewage pipes and couplings made of PP material, sealed with rubber seals (rings, cuffs), including lubricant, with fittings; complete with console hanging and fixing material for hanging pipe connection, for data: - type and dimensions: PP Ø32 mm | ( SC.0002 ) | m | 24 |  | 0 | 09.12.01.0066. | DA | (2TDK_Lokacija/Projekt=='2TDK') AND (2TDK_Klasifikacija/ObjektTip=='PLA') AND (2TDK_Klasifikacija/Sistem=='STO') AND (2TDK_Lokacija/ObjektSifra=='T1D') AND (2TDK_Lokacija/ConaTip=='TRP') AND (2TDK_Lokacija/ConaSifra=='01') AND (2TDK_Klasifikacija/ElementTip=='Cev') AND (2TDK_Atributi/ElementSifra=='SC.0002') | 2TDK_Atributi/Dolzina_m
01.01.02.01.0022. | Dobava in montaža skupnega odvoda kondenzata iz kanalizacijskih cevi in spojk iz PP materiala, zatesnjene z gumiastimi tesnili (obročki, manjšete), vključno z mazalnim sredstvom, s fazonskimi kosi, komplet s konzolnim obešalnim in pritrdilnim materialom za obešanje cevnega razvoda, za podatke: - tip in dimenzije: PP Ø50mm ( SC.0003 ) | ( SC.0003 ) 30% dodatka za obešalni material, oblikovne kose, odpadek | Supply and installation of joint condensate drainage from sewage pipes and couplings made of PP material, sealed with rubber seals (rings, cuffs), including lubricant, with fittings; complete with console hanging and fixing material for hanging pipe connection, for data: - type and dimensions: PP Ø50 mm | ( SC.0003 ) | m | 15 |  | 0 | 09.12.01.0067. | DA | (2TDK_Lokacija/Projekt=='2TDK') AND (2TDK_Klasifikacija/ObjektTip=='PLA') AND (2TDK_Klasifikacija/Sistem=='STO') AND (2TDK_Lokacija/ObjektSifra=='T1D') AND (2TDK_Lokacija/ConaTip=='TRP') AND (2TDK_Lokacija/ConaSifra=='01') AND (2TDK_Klasifikacija/ElementTip=='Cev') AND (2TDK_Atributi/ElementSifra=='SC.0003') | 2TDK_Atributi/Dolzina_m
01.01.02.01.0023. | Izvedba prebojev skozi stene za strojne instalacije do premera 100 mm. Vsi večji preboji od vključno premera 100mm so predmet gradbenega načrta. ( SDV.0001 ) |  | Execution of openings through walls of machine installations up to diameter of 100 mm. All larger breakthroughs, including 100mm in diameter, are subject to construction plan. |  | kpl (set) | 18 |  | 0 | 09.12.01.0094. | NE
01.01.02.01.0024. | Dobava in vgradnja ognjeodporne tesnilne mase na prehodu cevovoda skozi zid med požarnima sektorjema, požarna odpornost 90 minut; - ustreza proizvod HILTI tip CP611A ali enakovredno ( SFT.0001 ) |  | Supply and installation of fireproof sealant at the passage of the pipeline through the wall between the fire compartments, fire resistance 90 minutes; - corresponding product: HILTI type CP611A or equivalent |  | kpl (set) | 18 |  | 0 | 09.12.01.0069. | NE
01.01.02.01.0025. | Dobava in vgradnja požarne objemke na prehodu cevovoda za odvod kondenzata iz cevi PP za hišno kanalizacijo skozi zid med požarnima sektorjema, požarna odpornost EI 90 minut, atest skladen EN 13501-2; - ustreza proizvod GEBERIT tip RS90 Plus EN ali enakovredno, dimenzija cevi PP Ø50mm ( SFT.0002 ) |  | Supply and installation of fireproof clamps at the passage of the pipeline for drainage of condensate from the PP pipe for domestic sewerage through the wall between the fire sectors, fire resistance EI 90 minutes, certificate in accordance with EN 13501-2; - corresponding product: GEBERIT tip RS90 Plus EN or equivalent, dimensions: PP Ø50mm |  | kpl (set) | 10 |  | 0 | 09.12.01.0079. | NE
01.01.02.01.0026. | Dobava in montaža ročnih gasilnih aparatov: - ročni gasilnik S9 na prah, tip ABC 12EG , 9 kg, vključno z označevalno tablico. ( SGA.0001 ) | ( SGA.0001 ) | Supply and installation of manual fire extinguishers: - S9 dry powder fire extinguisher, type ABC 12EG, 9 kg, including marking plate. | ( SGA.0001 ) | kpl (set) | 4 |  | 0 | 09.12.01.0070. | DA | (2TDK_Lokacija/Projekt=='2TDK') AND (2TDK_Klasifikacija/ObjektTip=='PLA') AND (2TDK_Klasifikacija/Sistem=='STO') AND (2TDK_Lokacija/ObjektSifra=='T1D') AND (2TDK_Lokacija/ConaTip=='TRP') AND (2TDK_Lokacija/ConaSifra=='01') AND (2TDK_Klasifikacija/ElementTip=='GasilniAparat') AND (2TDK_Atributi/ElementSifra=='SGA.0001') | NumberOfItems
01.01.02.01.0027. | Dobava in montaža ročnih gasilnih aparatov: - ročni gasilnik, tip CO5 , 5kg, vključno z označevalno tablico. ( SGA.0003 ) | ( SGA.0003 ) | Supply and installation of manual fire extinguishers: - hand fire extinguisher, type CO5, 5kg, including marking plate. | ( SGA.0003 ) | kpl (set) | 2 |  | 0 | 09.12.01.0072. | DA | (2TDK_Lokacija/Projekt=='2TDK') AND (2TDK_Klasifikacija/ObjektTip=='PLA') AND (2TDK_Klasifikacija/Sistem=='STO') AND (2TDK_Lokacija/ObjektSifra=='T1D') AND (2TDK_Lokacija/ConaTip=='TRP') AND (2TDK_Lokacija/ConaSifra=='01') AND (2TDK_Klasifikacija/ElementTip=='GasilniAparat') AND (2TDK_Atributi/ElementSifra=='SGA.0003') | NumberOfItems
01.01.02.01.0028. | Zagon, preizkus in izvedba preizkusnega obratovanja split sistemov v obsegu: - pregled instalacij, izolacije, armatur in naprav, - preizkus in kontrola tesnosti sistema, - preizkus in kontrola tesnosti odvoda kondenzata, - zagon in preizkus delovanja ventilatorjev, - preizkus delovanja avtomatske regulacije, - poročilo o izvedbi funkcionalnega preizkusa. Poizkusno obratovanje traja neprekinjeno 72 ur. |  | Start up, commissioning and test operation of split systems AC, encompassing: - inspection of installations, insulation, fittings and devices, - system leakage test and control, - condensate drain test and control, - startup and test of operation of fans, - test of operation of automatic control, - report on the performance of functional test. Trial runs for a continuous 72 hours. |  | kpl (set) | 4 |  | 0 | 09.12.01.0082. | NE
01.01.02.01.0029. | Sodelovanje pri zagonu sistema prezračevanja, izvedba poizkusnega obratovanja in zapisniška ugotovitev brezhibnega delovanja sistema v obsegu: - pregled instalacij, izolacije, armatur in naprav, - zagon in preizkus delovanja ventilatorjev, - preizkus delovanja avtomatske regulacije, - vreguliranje sistema prezračevanja ter nastavitve projektiranih pretokov zraka, - preizkus tesnosti sistema, - poročilo o izvedbi funkcionalnega preizkusa. Poizkusno obratovanje traja neprekinjeno 72 ur. |  | Participation in the start-up of the ventilation system, implementation of test operation and record finding of flawless operation of the system to the extent of: - inspection of installations, insulation, fittings and devices, - start-up and test of fans, - test of automatic control operation, - regulation of ventilation system , - system leak test, - a report on the performance of the functional test. The trial run lasts continuously for 72 hours. |  | kpl (set) | 5 |  | 0 | 09.12.01.0083. | NE
01.01.02.01.0030. | Izvedba vseh potrebnih meritev in preizkusov sistemov za prezračevanje ter proti požarnih sistemov skladno s SIST EN 12599, s strani neodvisne pooblaščene inštitucije vključno z izdelavo poročil. |  | Execution of all necessary measurements and tests of ventilation, heating and cooling systems, fire safety systems in accordance with SIST EN 12599 by an independent accredited institution, including the preparation of reports. |  | kpl (set) | 5 |  | 0 | 09.12.01.0084. | NE
01.01.03.01. | CVP Postojna, TK prostor za 2TDK |  | CVP Postojna, TK space for 2TDK |  |  |  |  | 0
01.01.03.01.0001. | Stenska inverter split klimatska naprava za poslovno uporabo, toplotna črpalka, sestavljena iz notranje stenske enote in zunanje kompresorsko kondenzacijske enote, s predizoliranimi bakrenimi cevmi za povezavo zunanje in notranje enote, z izolacijo Armacell - Tubolit, po standardu EN 12735, dolžina povezave do 15m, položeno v plastični zaščitni-okrasni kanal, vključno s cevmi za odvod kondenzata iz notranje in zunanje enote v odtok (minimalni padec vsaj 1cm/m), z daljinskim upravljalnikom, ter po potrebi dopolnjenje sistema s hladilno tekočino (skladno z navodili proizvajalca), vakumiranje sistema in tlačni preizkus. Tehnični podatki: -hladilna moč:5,0kW/ grelna moč: 5,6kW, - električno napajanje: 220/240V-1Ph-50Hz, energijski razred: A+/A++; daljinski upravljalec; vmesnik TCB-KBCN61HAE; Delovno območje naprave: - obratovanje 24ur/7dni - hlajenje pri zunanji temperaturi od -15˚C do +52˚C, - gretje pri zunanji temperaturi od -27˚Cdo+15˚C. Cevne povezave: - plinska faza Cu Φ12,7mm, - tekoča faza Cu Φ6,35mm, - zaščitni-okrasni kanal 60x60mm; - odvod kondenzata PVC Ф16 dolžine 1m x2 ter Cu Ф 22x1 z izolacijo Tubolit DG debeline 9mm; Dolžina cevne povezave do 15m , vključno prehodni kosi, pritrdilni, tesnilni in obešalni material. - ustreza na primer proizvod: TOSHIBA SDI, tip zunanje enote RAV-GP561ATP-E, tip notranje enote RAV -RM561KRTP-E, ali enakovredno; ( SSS.0001 ) |  | Wall inverter split air conditioner for business use, heat pump consisting of an indoor wall unit and an external compressor condensing unit, with pre-insulated copper pipes for connecting the outdoor and indoor units, with Armacell-Tubolit insulation, according to EN 12735, connection length up to 15m, placed in a plastic protective-decorative channel, including condensate drainage pipes from the indoor and outdoor unit to the drain (minimum drop of at least 1cm / m), with the remote control, and if necessary supplementing the system with coolant (according to the manufacturer's instructions), vacuuming system and pressure test. Technical information: - cooling power: 5.0 kW - heating output: 5.6 kW, - power supply: 220/240V-1Ph-50Hz, - remote control; -Energy class: A/A; Device working range: - cooling at ambient temperature from -15˚C to +52˚C, - heating at an outside temperature of -27˚C to +15˚C. Pipe connections: - Cu gas phase Φ12,7mm, - liquid phase Cu Φ6,35mm, - protective-decorative channel 60x60mm; - drainage of PVC condensate Ф16 1m x2 and Cu Ф 22x1 with 9mm thick Tubolit DG insulation; Pipe connection length up to 15 m, including transition pieces, fasteners, seals and hangers; An example of a suitable product: TOSHIBA SDI, outdoor unit type RAV-GP561ATP-E, type of indoor unit RAV -RM561KRTP-E or equivalent; ( SSS.0001 ) |  | kpl (set) | 2 |  | 0 | 09.12.01.0085. | NE
01.01.03.01.0002. | Nosilna konstrukcija za zunanje enote - jekleni nosilec za montažo na steno oziroma streho cca 50kg; - Vijačni in pritrdilni material najmanj kvalitete V4A; - Pleskanje in antikorozijska zaščita (barva RAL po dogovoru z arhitektom) vseh kovinskih delov po temeljitem predhodnem čiščenju do kovinskega sijaja, ki se mora izvesti v skladu z EN ISO 12944 za razred C3 (urbano in industrijsko okolje, srednja kocentracija žveplovega dioksida, okolje z visoko vlago) in življenjsko dobo: visoko trajanje H (več kot 15 let). ( SNK.0001 ) |  | Support structure for outdoor units - steel mount on wall or roof of transformer station (TP), approx. 50 kg; - Screw and fastening material of minimum V4A quality, Painting and corrosion protection (RAL color as agreed with the architect) of all metal parts after thorough pre-cleaning to a metallic sheen, which must be carried out in accordance with EN ISO 12944 for Class C3; - suitable for urban and industrial environment, medium sulfur dioxide concentration, high humidity environment) and life expectancy: high H duration (over 15 years). |  | kpl (set) | 2 |  | 0 | 09.12.01.0002. | NE
01.01.03.01.0003. | Dobava in montaža skupnega odvoda kondenzata iz kanalizacijskih cevi in spojk iz PP materiala, zatesnjene z gumiastimi tesnili (obročki, manjšete), vključno z mazalnim sredstvom, s fazonskimi kosi, komplet s konzolnim obešalnim in pritrdilnim materialom za obešanje cevnega razvoda, za podatke: - tip in dimenzije: PP Ø32mm ( SC.0002 ) |  | Supply and installation of joint condensate drainage from sewage pipes and couplings made of PP material, sealed with rubber seals (rings, cuffs), including lubricant, with fittings; complete with console hanging and fixing material for hanging pipe connection, for data: - type and dimensions: PP Ø32 mm |  | m | 6 |  | 0 | 09.12.01.0066. | NE
01.01.03.01.0004. | Izvedba prebojev skozi stene za strojne instalacije do premera 100 mm. Vsi večji preboji od vključno premera 100mm so predmet gradbenega načrta. ( SDV.0001 ) |  | Execution of openings through walls of machine installations up to diameter of 100 mm. All larger breakthroughs, including 100mm in diameter, are subject to construction plan. |  | kpl (set) | 8 |  | 0 | 09.12.01.0094. | NE
01.01.03.01.0005. | Dobava in vgradnja ognjeodporne tesnilne mase na prehodu cevovoda skozi zid med požarnima sektorjema, požarna odpornost 90 minut; - ustreza proizvod HILTI tip CP611A ali enakovredno ( SFT.0001 ) |  | Supply and installation of fireproof sealant at the passage of the pipeline through the wall between the fire compartments, fire resistance 90 minutes; - corresponding product: HILTI type CP611A or equivalent |  | kpl (set) | 8 |  | 0 | 09.12.01.0069. | NE
01.01.03.01.0006. | Zagon, preizkus in izvedba preizkusnega obratovanja split sistemov v obsegu: - pregled instalacij, izolacije, armatur in naprav, - preizkus in kontrola tesnosti sistema, - preizkus in kontrola tesnosti odvoda kondenzata, - zagon in preizkus delovanja ventilatorjev, - preizkus delovanja avtomatske regulacije, - poročilo o izvedbi funkcionalnega preizkusa. Poizkusno obratovanje traja neprekinjeno 72 ur. |  | Start up, commissioning and test operation of split systems AC, encompassing: - inspection of installations, insulation, fittings and devices, - system leakage test and control, - condensate drain test and control, - startup and test of operation of fans, - test of operation of automatic control, - report on the performance of functional test. Trial runs for a continuous 72 hours. |  | kpl (set) | 2 |  | 0 | 09.12.01.0082. | NE

## 4-02_S2 Strojne inšt. v T2
ŠIFRANT / CODE | OPIS | OPOMBA | DESCRIPTION | NOTE | EM | KOLIČINA / QTY | €/EM | ZNESEK / AMOUNT | ID | BIM | FILTER IZBORA BIM GRADNIKOV / BIM FILTER | FILTER IZBORA VREDNOSTI / ATTRIBUTE | IME FILTRA / NAME
S3-x4-02_S2 | STROJNE INŠTALACIJE V PREDORIH T1 in T2 -PREDOR T2 |  | MECHANICAL INSTALLATIONS IN TUNNELS T1 AND T2 -TUNNEL T2 |  |  |  |  | 0
01.01. | PREDOR T2 |  | TUNNEL T2 |  |  |  |  | 0
01.01.00. | Splošno |  | General
01.01.00.01. | Skupno predor T2 |  | General tunnel T2
01.01.00.01.0001. | Veljajo določila podana v Tehničnih specifikacijah ter Splošni in Posebni tehnični pogoji in Dopolnila splošnih in tehničnih pogojev, razen če tu ni drugače določeno. Cena postavke vključuje nabavo, transport ter ves potreben material, opremo in delo za izvedbo posamezne postavke. Vse skladno s PZI; Načrt S3-x4-02; |  | Unless otherwise specified herein, the provisions set out in the Technical Specifications and General and Special Technical Conditions and the Supplements to General and Technical Conditions apply. The price of the item includes purchase, transportation and all necessary material, equipment and work to complete each item. All in accordance with the Project Execution Plan (PEP/PZI); Design S3-x4-02; | [5 empty] | 09.12.00.0001. | NE
01.01.00.01.0002. | Pred naročanjem opreme je potrebno preveriti in upoštevati dimenzije izvedenih prostorov kjer bo oprema postavljena. |  | Before ordering the equipment, it is necessary to check and take into account the dimensions of the premises where the equipment will be placed. | [5 empty] | 09.12.00.0002. | NE
01.01.00.01.0003. | Vsa vgrajena oprema v glavno cev mora prenesti tlačne obremenitve ±3500Pa in obremenitve zaradi strujanja zraka 2600N/m2. |  | All installed equipment in the main pipe must withstand compressive loads of ± 3500 Pa and loads due to air flow of 2600 N / m2. | [5 empty] | 09.12.00.0003. | NE
01.01.00.01.0004. | Dokumentacija dobavitelja in izvajalca montaže opreme in naprav: - izdelava montažnih skic, delavniške dokumentacije ter postavitvenih detajlov za montažo, - med izvedbo montaže ročno beleženje sprememb v tlorisne risbe PZI za izdelavo projekta PID. |  | Supplier and contractor documentation on the installation of equipment and devices: - production of assembly drawings, workshop documentation and installation details for assembly, - during assembly, manual recording of changes in Project Execution Plan/PZI floor plans for the Statement of Works/PID project. | [5 empty] | 09.12.00.0004. | NE
01.01.00.01.0005. | Dopolnitev PZI glede na izbrano opremo |  | Supplementing the Project Execution Plan, depending on selected equipment | [5 empty] | 09.12.00.0005. | NE
01.01.00.01.0006. | Navodila za obratovanje in vzdrževanje |  | Operating and maintenance instructions | [5 empty] | 09.12.00.0006. | NE
01.01.00.01.0007. | Dokumentacija ze teh. pregled in prevzem (DZO) |  | Technical Review and Acquisition (DZO) Documentation | [5 empty] | 09.12.00.0007. | NE
01.01.00.01.0008. | Priprava ter izvedba usposabljanje osebja uporabnika |  | Preparation and implementation of user staff training | [5 empty] | 09.12.00.0008. | NE
01.01.01.01. | Predor T2, transformatorske postaje v prečnih prehodih: TP 2.1, TP 2.2, TP 2.3, TP 2.4, TP 2.5, TP 2.6, TP 2.7, TP 2.8, TP 2.9 TP 2.10, TP 2.11 TP 2.12, TP 2.13 |  | Tunnel T2: TP 2.1, TP 2.2, TP 2.3, TP 2.4, TP 2.5, TP 2.6, TP 2.7, TP 2.8, TP 2.9 TP 2.10, TP 2.11 TP 2.12, TP 2.13 |  |  |  |  | 0
01.01.01.01.0001. | Stenska inverter split klimatska naprava za poslovno uporabo, toplotna črpalka, sestavljena iz notranje stenske enote in zunanje kompresorsko kondenzacijske enote, s predizoliranimi bakrenimi cevmi za povezavo zunanje in notranje enote, z izolacijo Armacell - Tubolit, po standardu EN 12735, dolžina povezave do 15m, položeno v plastični zaščitni-okrasni kanal, vključno s cevmi za odvod kondenzata iz notranje in zunanje enote v odtok ( minimalni padec vsaj 1cm/m ), z daljinskim upravljalnikom, ter po potrebi dopolnjenje sistema s hladilno tekočino ( skladno z navodili proizvajalca ), vakumiranje sistema in tlačni preizkus. Tehnični podatki: -hladilna moč:5,0kW, -grelna moč: 5,6kW, - električno napajanje: 220/240V-1Ph-50Hz, energijski razred: A+/A++; daljinski upravljalec; vmesnik TCB-KBCN61HAE; Delovno območje naprave: - obratovanje 24ur/7dni - hlajenje pri zunanji temperaturi od -15˚C do +52˚C, - gretje pri zunanji temperaturi od -27˚Cdo+15˚C. Cevne povezave: - plinska faza Cu Φ12,7mm, - tekoča faza Cu Φ6,35mm, - zaščitni-okrasni kanal 60x60mm; - odvod kondenzata PVC Ф16 dolžine 1m x2 ter Cu Ф 22x1 z izolacijo Tubolit DG debeline 9mm; Dolžina cevne povezave do 15m , vključno prehodni kosi, pritrdilni, tesnilni in obešalni material. - ustreza na primer proizvod: TOSHIBA SDI, tip zunanje enote RAV-GP561ATP-E, tip notranje enote RAV -RM561KRTP-E, ali enakovredno; ( SSS.0001 ) | (SSS.0001) | Wall inverter split air conditioner for business use, heat pump consisting of an indoor wall unit and an external compressor condensing unit, with pre-insulated copper pipes for connecting the outdoor and indoor units, with Armacell-Tubolit insulation, according to EN 12735, connection length up to 15m, placed in a plastic protective-decorative channel, including condensate drainage pipes from the indoor and outdoor unit to the drain (minimum drop of at least 1cm / m), with the remote control, and if necessary supplementing the system with coolant (according to the manufacturer's instructions), vacuuming system and pressure test. Technical information: - cooling power: 5.0 kW - heating output: 5.6 kW, - power supply: 220/240V-1Ph-50Hz, - remote control; -Energy class: A/A; Device working range: - cooling at ambient temperature from -15˚C to +52˚C, - heating at an outside temperature of -27˚C to +15˚C. Pipe connections: - Cu gas phase Φ12,7mm, - liquid phase Cu Φ6,35mm, - protective-decorative channel 60x60mm; - drainage of PVC condensate Ф16 1m x2 and Cu Ф 22x1 with 9mm thick Tubolit DG insulation; Pipe connection length up to 15 m, including transition pieces, fasteners, seals and hangers; An example of a suitable product: TOSHIBA SDI, outdoor unit type RAV-GP561ATP-E, type of indoor unit RAV -RM561KRTP-E or equivalent; | (SSS.0001) | kpl (set) | 39 |  | 0 | 09.12.01.0085. | DA | (2TDK_Lokacija/Projekt=='2TDK') AND (2TDK_Klasifikacija/ObjektTip=='TUN') AND (2TDK_Klasifikacija/Sistem=='STO') AND (2TDK_Lokacija/ObjektSifra=='T02') AND (2TDK_Lokacija/ConaTip=='GLC') AND (2TDK_Lokacija/ConaSifra=='XX') AND (2TDK_Klasifikacija/ElementTip=='Klima') AND (2TDK_Atributi/ElementSifra=='SSS.0001') | NumberOfItems/2
01.01.01.01.0002. | Nosilna konstrukcija za zunanje enote - jekleni nosilec za montažo na steno oziroma streho cca 50kg; - Vijačni in pritrdilni material najmanj kvalitete V4A; - Pleskanje in antikorozijska zaščita (barva RAL po dogovoru z arhitektom) vseh kovinskih delov po temeljitem predhodnem čiščenju do kovinskega sijaja, ki se mora izvesti v skladu z EN ISO 12944 za razred C3 (urbano in industrijsko okolje, srednja kocentracija žveplovega dioksida, okolje z visoko vlago) in življenjsko dobo: visoko trajanje H (več kot 15 let). ( SNK.0001 ) |  | Support structure for outdoor units - steel mount on wall or roof of transformer station (TP), approx. 50 kg; - Screw and fastening material of minimum V4A quality, Painting and corrosion protection (RAL color as agreed with the architect) of all metal parts after thorough pre-cleaning to a metallic sheen, which must be carried out in accordance with EN ISO 12944 for Class C3; - suitable for urban and industrial environment, medium sulfur dioxide concentration, high humidity environment) and life expectancy: high H duration (over 15 years). |  | kpl (set) | 39 |  | 0 | 09.12.01.0002. | NE
01.01.01.01.0003. | Aksialni cevni ventilator, robustne izvedbe, primeren za pogoje obratovanja v prečniku železniškega preedora, podaljšano ohišje 3 mm s standardno izvedbo s prirobnico v INOX izvedbi AISI 304 , polirano , kompletno s fleksibilnimi priključki, obešalnim, pritrdilnim in tesnilnim materialom za montažo; - ustreza na primer proizvod: ELEKTROVENT, tip DUCT-ML 564TEK-NV/8/1.5kW/IX304, ali enakovredno; Tehnični podatki: - V = 4000 m3/h; -H = 320 Pa; -P = 1500 W; - FS fleksibilni priključek. ( SVM.0.0001 ) | ( SVM.0.0001 ) | Axial pipe fan for outlet of air, of a rugged design, suitable for operating conditions in the cross passage of the railway tunnel; a 3 mm extended housing of standard version, with stainless steel flange AISI 304; polished, complete with flexible attachments, hanging, fastening and sealing material for mounting; - for example, a suitable product: ELECTROVENT, type DUCT-ML 564TEK-NV/8/1.5kW/IX304, or equivalent; Technical data: - V = 4000 m3/h; - H = 320 Pa; - P = 1500 W; - FS flexible connector. | ( SVM.0.0001 ) | kpl (set) | 15 |  | 0 | 09.12.01.0004. | DA | (2TDK_Lokacija/Projekt=='2TDK') AND (2TDK_Klasifikacija/ObjektTip=='TUN') AND (2TDK_Klasifikacija/Sistem=='STO') AND (2TDK_Lokacija/ObjektSifra=='T02') AND (2TDK_Lokacija/ConaTip=='GLC') AND (2TDK_Lokacija/ConaSifra=='XX') AND (2TDK_Klasifikacija/ElementTip=='Ventilator') AND (2TDK_Atributi/ElementSifra=='SVM.0001') | NumberOfItems
01.01.01.01.0004. | Odvodni ventilator neiskreče EX izvedbe, primeren za odvod iz akumulatorskih prostorov, radialni plastični ventilator iz materiala PE-el, PP-el rotor kompletno s priključki, s epoksi podstavkom in materialom za montažo; - ustreza na primer proizvod: VENTINET, tip PCM 125/75 2-polni, ATEX II 2G IIC T4, ali enakovredno; Tehnični podatki: - V = 100 m3/h; -H = 160 Pa; -P = 120 W. ( SVM.0.0002 ) | ( SVM.0.0002 ) | Non-sparking EX exhaust fan, suitable for drainage from battery rooms, PE-el radial plastic fan, PP-el rotor complete with connectors, with epoxy base and mounting material; - for example, a suitable product: VENTINET, PCM type 125/75 2-pole, ATEX II 2G IIC T4, or equivalent; Technical information: - V = 100 m3 / h; - H = 160 Pa; - P = 120 W. | ( SVM.0.0002 ) | kpl (set) | 26 |  | 0 | 09.12.01.0006. | DA | (2TDK_Lokacija/Projekt=='2TDK') AND (2TDK_Klasifikacija/ObjektTip=='TUN') AND (2TDK_Klasifikacija/Sistem=='STO') AND (2TDK_Lokacija/ObjektSifra=='T02') AND (2TDK_Lokacija/ConaTip=='GLC') AND (2TDK_Lokacija/ConaSifra=='XX') AND (2TDK_Klasifikacija/ElementTip=='Ventilator') AND (2TDK_Atributi/ElementSifra=='SVM.0002') | NumberOfItems
01.01.01.01.0005. | Dobava in montaža zaščitne mreže z ohišjem in s prirobnico v INOX izvedbi AISI 304, robustne izvedbe, primerno za pogoje obratovanja v železniškem preedoru ( Izpostavljena ±3500 Pa ), vključno z vsem pritrdilnim, tesnilnim in montažnim materialom; - ustreza na primer proizvod: Komet Inženiring, ali enakovredno; - žična mreža 10x10x1mm z ohišjem in prirobnico komplet v INOX izvedbi AISI 304, tip in dimenzije: ŽMIP /200x350mm ( SR.0005 ) | ( SR.0005 ) | Supply and installation of a protective mesh with housing and flange in stainless steel AISI 304; a robust design, suitable for operating under conditions in a railway tunnel (Exposed to ± 3500 Pa), including all fastening, sealing and mounting material; - for example, a suitable product: Comet Engineering or equivalent; - 10x10x1 mm wire mesh with housing and flange kit in stainless steel AISI 304, type and dimensions: ŽMIP / 200x350mm; | ( SR.0005 ) | kpl (set) | 26 |  | 0 | 09.12.01.0014. | DA | (2TDK_Lokacija/Projekt=='2TDK') AND (2TDK_Klasifikacija/ObjektTip=='TUN') AND (2TDK_Klasifikacija/Sistem=='STO') AND (2TDK_Lokacija/ObjektSifra=='T02') AND (2TDK_Lokacija/ConaTip=='GLC') AND (2TDK_Lokacija/ConaSifra=='XX') AND (2TDK_Klasifikacija/ElementTip=='Resetka') AND (2TDK_Atributi/ElementSifra=='SR.0005') | NumberOfItems
01.01.01.01.0006. | Dobava in montaža zaščitne mreže z ohišjem in s prirobnico v INOX izvedbi AISI 304, robustne izvedbe, primerno za pogoje obratovanja v železniškem preedoru ( izpostavljena ± 3500 Pa ), vključno z vsem pritrdilnim, tesnilnim in montažnim materialom; - ustreza na primer proizvod: Komet Inženiring, ali enakovredno; - žična mreža 10x10x1mm z ohišjem in prirobnico komplet v INOX izvedbi AISI 304, tip in dimenzije: ŽMIP /800x600mm ( SR.0001 ) | ( SR.0001 ) | Supply and installation of a protective mesh with housing and stainless steel flange in version AISI 304, a robust design, suitable for operating conditions in a railway tunnel (exposed to ± 3500 Pa), including all fastening, sealing and mounting material; - a suitable product for example: Comet Engineering or equivalent; - 10x10x1 mm wire mesh with housing and flange kit in stainless steel AISI 304, type and dimensions: ŽMIP / 800x600mm | ( SR.0001 ) | kpl (set) | 26 |  | 0 | 09.12.01.0010. | DA | (2TDK_Lokacija/Projekt=='2TDK') AND (2TDK_Klasifikacija/ObjektTip=='TUN') AND (2TDK_Klasifikacija/Sistem=='STO') AND (2TDK_Lokacija/ObjektSifra=='T02') AND (2TDK_Lokacija/ConaTip=='GLC') AND (2TDK_Lokacija/ConaSifra=='XX') AND (2TDK_Klasifikacija/ElementTip=='Resetka') AND (2TDK_Atributi/ElementSifra=='SR.0001') | NumberOfItems
01.01.01.01.0007. | Dobava in montaža zaščitne mreže z ohišjem in s prirobnico v INOX izvedbi AISI 304, robustne izvedbe, primerno za pogoje obratovanja v železniškem preedoru ( Izpostavljena ± 3500 Pa ), vključno z vsem pritrdilnim, tesnilnim in montažnim materialom; - ustreza na primer proizvod: Komet Inženiring, ali enakovredno; - žična mreža 10x10x1mm z ohišjem in prirobnico komplet v INOX izvedbi AISI 304, tip in dimenzije: ŽMIP /400x600mm ( SR.0004 ) | ( SR.0004 ) | Supply and installation of a protective mesh with housing and flange in stainless steel AISI 304; a robust design, suitable for operating under conditions in a railway tunnel (Exposed to ± 2000 Pa), including all fastening, sealing and mounting material; - for example, a suitable product: Comet Engineering or equivalent; - 10x10x1mm wire mesh with housing and flange kit in stainless steel AISI 304, type and dimensions: ŽMIP / 400x600mm | ( SR.0004 ) | kpl (set) | 28 |  | 0 | 09.12.01.0013. | DA | (2TDK_Lokacija/Projekt=='2TDK') AND (2TDK_Klasifikacija/ObjektTip=='TUN') AND (2TDK_Klasifikacija/Sistem=='STO') AND (2TDK_Lokacija/ObjektSifra=='T02') AND (2TDK_Lokacija/ConaTip=='GLC') AND (2TDK_Lokacija/ConaSifra=='XX') AND (2TDK_Klasifikacija/ElementTip=='Resetka') AND (2TDK_Atributi/ElementSifra=='SR.0004') | NumberOfItems
01.01.01.01.0008. | Dobava in montaža zaščitne mreže z ohišjem in s prirobnico v INOX izvedbi AISI 304, robustne izvedbe, primerno za pogoje obratovanja v prečniku železniškega predora, vključno z vsem pritrdilnim, tesnilnim in montažnim materialom; - ustreza na primer proizvod: Komet Inženiring, ali enakovredno; - žična mreža 10x10x1mm z ohišjem in prirobnico komplet v INOX izvedbi AISI 304, tip in dimenzije: ŽMI /1000x500mm ( SR.0006 ) | ( SR.0006 ) | Supply and installation of a protective mesh with housing and flange in stainless steel AISI 304; a robust design, suitable for operating under conditions in the cross passage of a railway tunnel, including all fastening, sealing and mounting material; - for example, a suitable product: Comet Engineering or equivalent; - 10x10x1 mm wire mesh with housing and flange kit in stainless steel AISI 304, type and dimensions: ŽMI/1000x500 mm | ( SR.0006 ) | kpl (set) | 65 |  | 0 | 09.12.01.0015. | DA | (2TDK_Lokacija/Projekt=='2TDK') AND (2TDK_Klasifikacija/ObjektTip=='TUN') AND (2TDK_Klasifikacija/Sistem=='STO') AND (2TDK_Lokacija/ObjektSifra=='T02') AND (2TDK_Lokacija/ConaTip=='GLC') AND (2TDK_Lokacija/ConaSifra=='XX') AND (2TDK_Klasifikacija/ElementTip=='Resetka') AND (2TDK_Atributi/ElementSifra=='SR.0006') | NumberOfItems
01.01.01.01.0009. | Dobava in montaža zaščitne mreže z ohišjem in s prirobnico v INOX izvedbi AISI 304, robustne izvedbe, primerno za pogoje obratovanja v prečniku železniškega predora, vključno z vsem pritrdilnim, tesnilnim in montažnim materialom; - ustreza na primer proizvod: Komet Inženiring, ali enakovredno; - žična mreža 10x10x1mm z ohišjem in prirobnico komplet v INOX izvedbi AISI 304, tip in dimenzije: ŽMI /800x500mm ( SR.0007 ) | ( SR.0007 ) | Supply and installation of a protective mesh with housing and flange in stainless steel AISI 304; a robust design, suitable for operating conditions in the cross passage of a railway tunnel, including all fastening, sealing and mounting material; - for example, a suitable product: Comet Engineering or equivalent; - wire mesh 10x10x1 mm with housing and flange kit in stainless steel AISI 304; type and dimensions: ŽMI/800x500 mm | ( SR.0007 ) | kpl (set) | 13 |  | 0 | 09.12.01.0016. | DA | (2TDK_Lokacija/Projekt=='2TDK') AND (2TDK_Klasifikacija/ObjektTip=='TUN') AND (2TDK_Klasifikacija/Sistem=='STO') AND (2TDK_Lokacija/ObjektSifra=='T02') AND (2TDK_Lokacija/ConaTip=='GLC') AND (2TDK_Lokacija/ConaSifra=='XX') AND (2TDK_Klasifikacija/ElementTip=='Resetka') AND (2TDK_Atributi/ElementSifra=='SR.0007') | NumberOfItems
01.01.01.01.0010. | Dobava in montaža zaščitne mreže z ohišjem in s prirobnico v INOX izvedbi AISI 304, robustne izvedbe, primerno za pogoje obratovanja v prečniku železniškega predora, vključno z vsem pritrdilnim, tesnilnim in montažnim materialom; - ustreza na primer proizvod: Komet Inženiring, ali enakovredno; - žična mreža 10x10x1mm z ohišjem in prirobnico komplet v INOX izvedbi AISI 304, tip in dimenzije: ŽMI /600x500mm ( SR.0008 ) | ( SR.0008 ) | Supply and installation of a protective mesh with housing and flange in stainless steel AISI 304; a robust design, suitable for operating conditions in the diameter of the railway tunnel, including all fastening, sealing and mounting material; - for example, a suitable product: Comet Engineering, or equivalent; - 10x10x1 mm wire mesh with housing and flange kit in stainless steel AISI 304, type and dimensions: ŽMI / 600x500 mm | ( SR.0008 ) | kpl (set) | 26 |  | 0 | 09.12.01.0098. | DA | (2TDK_Lokacija/Projekt=='2TDK') AND (2TDK_Klasifikacija/ObjektTip=='TUN') AND (2TDK_Klasifikacija/Sistem=='STO') AND (2TDK_Lokacija/ObjektSifra=='T02') AND (2TDK_Lokacija/ConaTip=='GLC') AND (2TDK_Lokacija/ConaSifra=='XX') AND (2TDK_Klasifikacija/ElementTip=='Resetka') AND (2TDK_Atributi/ElementSifra=='SR.0008') | NumberOfItems
01.01.01.01.0011. | Dobava in montaža zaščitne mreže z ohišjem in s prirobnico v INOX izvedbi AISI 304, robustne izvedbe, primerno za pogoje obratovanja v prečniku železniškega predora, vključno z vsem pritrdilnim, tesnilnim in montažnim materialom; - ustreza na primer proizvod: Komet Inženiring, ali enakovredno; - žična mreža 10x10x1mm z ohišjem in prirobnico komplet v INOX izvedbi AISI 304, tip in dimenzije: ŽMI /500x500mm ( SR.0009 ) | ( SR.0009 ) | Supply and installation of a protective mesh with housing and flange in stainless steel AISI 304; a robust design, suitable for operating under conditions in the cross passage of the railway tunnel; including all fastening, sealing and mounting material; - for example, a suitable product: Comet Engineering or equivalent; - 10x10x1mm wire mesh with housing and flange kit in stainless steel AISI 304, type and dimensions: ŽMI / 500x500mm; | ( SR.0009 ) | kpl (set) | 26 |  | 0 | 09.12.01.0099. | DA | (2TDK_Lokacija/Projekt=='2TDK') AND (2TDK_Klasifikacija/ObjektTip=='TUN') AND (2TDK_Klasifikacija/Sistem=='STO') AND (2TDK_Lokacija/ObjektSifra=='T02') AND (2TDK_Lokacija/ConaTip=='GLC') AND (2TDK_Lokacija/ConaSifra=='XX') AND (2TDK_Klasifikacija/ElementTip=='Resetka') AND (2TDK_Atributi/ElementSifra=='SR.0009') | NumberOfItems
01.01.01.01.0012. | Dobava in montaža zaščitne mreže z ohišjem in s prirobnico v INOX izvedbi AISI 304, robustne izvedbe, primerno za pogoje obratovanja v prečniku železniškega predora, vključno z vsem pritrdilnim, tesnilnim in montažnim materialom; - ustreza na primer proizvod: Komet Inženiring, ali enakovredno; - žična mreža 10x10x1mm z ohišjem in prirobnico komplet v INOX izvedbi AISI 304, tip in dimenzije: ŽMI /200x200mm ( SR.0010 ) | ( SR.0010 ) | Supply and installation of a protective mesh with housing and flange; in stainless steel version AISI 304; a robust design, suitable for operating under conditions in the cross passage of a railway tunnel; including all fastening, sealing and mounting material; - for example, a suitable product: Comet Engineering, or equivalent; - 10x10x1 mm wire mesh with housing and flange kit in stainless steel AISI 304, type and dimensions: ŽMI / 200x200 mm; | ( SR.0010 ) | kpl (set) | 13 |  | 0 | 09.12.01.0100. | DA | (2TDK_Lokacija/Projekt=='2TDK') AND (2TDK_Klasifikacija/ObjektTip=='TUN') AND (2TDK_Klasifikacija/Sistem=='STO') AND (2TDK_Lokacija/ObjektSifra=='T02') AND (2TDK_Lokacija/ConaTip=='GLC') AND (2TDK_Lokacija/ConaSifra=='XX') AND (2TDK_Klasifikacija/ElementTip=='Resetka') AND (2TDK_Atributi/ElementSifra=='SR.0010') | NumberOfItems
01.01.01.01.0013. | Dobava in montaža protipovratne lopute, robustne izvedbe, primerne za pogoje obratovanja v železniškem predoru, sestavljena iz ohišja iz pocinkane ploevine ter prečnih nihajnih lamel iz aluminijaste pločevine, tesnost po EN 1751, razred 4, maksimalni razlika tlakov 5000Pa, vključno z vsem pritrdilnim, tesnilnim in montažnim materialom: - ustreza na primer proizvod: TROX ; tip in dimenzije: ARK /800x675mm/ ali enakovredno. ( SL.0001 ) | ( SL.0001 ) | Supply and installation of a non-return flap; robust design suitable for railway tunnel operating conditions, consisting of galvanized sheet housing and transverse swing plates made of aluminum sheet, tightness according to EN 1751, class 4, maximum pressure difference 5000 Pa, including all fastening, sealing and mounting materials: - an example of a suitable product: TROX; - type and dimensions: ARK/800x675 mm, or equivalent. | ( SL.0001 ) | kpl (set) | 13 |  | 0 | 09.12.01.0020. | DA | (2TDK_Lokacija/Projekt=='2TDK') AND (2TDK_Klasifikacija/ObjektTip=='TUN') AND (2TDK_Klasifikacija/Sistem=='STO') AND (2TDK_Lokacija/ObjektSifra=='T02') AND (2TDK_Lokacija/ConaTip=='GLC') AND (2TDK_Lokacija/ConaSifra=='XX') AND (2TDK_Klasifikacija/ElementTip=='Loputa') AND (2TDK_Atributi/ElementSifra=='SL.0001') | NumberOfItems
01.01.01.01.0014. | Dobava in montaža protipovratne lopute, robustne izvedbe, primerne za pogoje obratovanja v železniškem predoru, sestavljena iz ohišja iz pocinkane ploevine ter prečnih nihajnih lamel iz aluminijaste pločevine, tesnost po EN 1751, razred 4, maksimalni razlika tlakov 5000Pa, vključno z vsem pritrdilnim, tesnilnim in montažnim materialom: - ustreza na primer proizvod: TROX ; tip in dimenzije: ARK /200x345mm/ ali enakovredno. ( SL.0002 ) | ( SL.0002 ) | Supply and installation of a non-return flap, robust design suitable for railway tunnel operating conditions, consisting of galvanized sheet housing and transverse swing plates made of aluminum sheet, tightness according to EN 1751, class 4; maximum pressure difference 5000 Pa; including all fastening, sealing and mounting materials: - an example of a suitable product: TROX; type and dimensions: ARK/200x345 mm, or equivalent. | ( SL.0002 ) | kpl (set) | 13 |  | 0 | 09.12.01.0021. | DA | (2TDK_Lokacija/Projekt=='2TDK') AND (2TDK_Klasifikacija/ObjektTip=='TUN') AND (2TDK_Klasifikacija/Sistem=='STO') AND (2TDK_Lokacija/ObjektSifra=='T02') AND (2TDK_Lokacija/ConaTip=='GLC') AND (2TDK_Lokacija/ConaSifra=='XX') AND (2TDK_Klasifikacija/ElementTip=='Loputa') AND (2TDK_Atributi/ElementSifra=='SL.0002') | NumberOfItems
01.01.01.01.0015. | Dobava in montaža protipovratne lopute in tlačno razbremenilne lopute, robustne izvedbe, primerne za pogoje obratovanja v železniškem predoru, sestavljena iz ohišja iz pocinkane ploevine ter prečnih nihajnih lamel iz aluminijaste pločevine, tesnost po EN 1751, razred 4, maksimalni razlika tlakov 5000Pa, vključno z vsem pritrdilnim, tesnilnim in montažnim materialom: - ustreza na primer proizvod: TROX ; tip in dimenzije: ARK2 /800x675mm/ , tlak odpiranja 250Pa, ali enakovredno. ( SL.0003 ) | ( SL.0003 ) | Supply and installation of a non-return flap and pressure relief flap; a robust design suitable for railway tunnel operating conditions; consisting of galvanized sheet housing and transverse swing plates, made of aluminum sheet, tightness according to EN 1751, class 4, maximum differential pressure 5000 Pa, incl. all fastening, sealing and mounting materials: - an example of a suitable product: TROX; type and dimensions: ARK2/800x675 mm, opening pressure 250Pa, or equivalent. | ( SL.0003 ) | kpl (set) | 13 |  | 0 | 09.12.01.0022. | DA | (2TDK_Lokacija/Projekt=='2TDK') AND (2TDK_Klasifikacija/ObjektTip=='TUN') AND (2TDK_Klasifikacija/Sistem=='STO') AND (2TDK_Lokacija/ObjektSifra=='T02') AND (2TDK_Lokacija/ConaTip=='GLC') AND (2TDK_Lokacija/ConaSifra=='XX') AND (2TDK_Klasifikacija/ElementTip=='Loputa') AND (2TDK_Atributi/ElementSifra=='SL.0003') | NumberOfItems
01.01.01.01.0016. | Dobava in montaža protipovratne lopute in tlačno razbremenilne lopute, robustne izvedbe, primerne za pogoje obratovanja v železniškem predoru, sestavljena iz ohišja iz pocinkane ploevine ter prečnih nihajnih lamel iz aluminijaste pločevine, tesnost po EN 1751, razred 4, maksimalni razlika tlakov 5000Pa, vključno z vsem pritrdilnim, tesnilnim in montažnim materialom: - ustreza na primer proizvod: TROX ; tip in dimenzije: ARK2 /200x345mm/, tlak odpiranja 120Pa, ali enakovredno. ( SL.0004 ) | ( SL.0004 ) | Supply and installation of a non-return flap, robust design suitable for railway tunnel operating conditions, consisting of galvanized sheet housing and transverse swing plates made of aluminum sheet, tightness according to EN 1751, class 4; maximum pressure difference 5000 Pa; including all fastening, sealing and mounting materials: - an example of a suitable product: TROX; type and dimensions: ARK/200x345 mm, or equivalent. | ( SL.0004 ) | kpl (set) | 13 |  | 0 | 09.12.01.0023. | DA | (2TDK_Lokacija/Projekt=='2TDK') AND (2TDK_Klasifikacija/ObjektTip=='TUN') AND (2TDK_Klasifikacija/Sistem=='STO') AND (2TDK_Lokacija/ObjektSifra=='T02') AND (2TDK_Lokacija/ConaTip=='GLC') AND (2TDK_Lokacija/ConaSifra=='XX') AND (2TDK_Klasifikacija/ElementTip=='Loputa') AND (2TDK_Atributi/ElementSifra=='SL.0004') | NumberOfItems
01.01.01.01.0017. | Dobava in montaža aluminijaste odvodne rešetke za vgradnjo v pravokotne zračne kanale, z regulatorjem pretoka s pritrdilnim in tesnilnim materialom: '- ustreza na primer proizvod: TRGO-MOKK ; tip in dimenzije: VGA-1 /RG/V/525x225mm ali enakovredno. ( SR.0011 ) | ( SR.0011 ) | Supply and installation of an aluminum outlet grille for installation in rectangular air ducts, with a flow regulator, including fastening and sealing material: - an example of a suitable product: TRGO-MOKK; - type and dimensions: VGA-1 /RG/V/525x225 mm or equivalent. | ( SR.0011 ) | kpl (set) | 104 |  | 0 | 09.12.01.0024. | DA | (2TDK_Lokacija/Projekt=='2TDK') AND (2TDK_Klasifikacija/ObjektTip=='TUN') AND (2TDK_Klasifikacija/Sistem=='STO') AND (2TDK_Lokacija/ObjektSifra=='T02') AND (2TDK_Lokacija/ConaTip=='GLC') AND (2TDK_Lokacija/ConaSifra=='XX') AND (2TDK_Klasifikacija/ElementTip=='Resetka') AND (2TDK_Atributi/ElementSifra=='SR.0011') | NumberOfItems
01.01.01.01.0018. | Dobava in montaža aluminijaste odvodne rešetke za vgradnjo v okrogle prezračevalne kanale - cevi dimenzije φ160, z regulatorjem pretoka s pritrdilnim in tesnilnim materialom: '- ustreza na primer proizvod: TRGO-MOKK ; tip in dimenzije: SVGS-1 /RG/V/325x75mm , Aef=0,0129 m2; ali enakovredno. ( SR.0015 ) | ( SR.0015 ) | Supply and installation of an aluminum outlet grille for installation in circular air ducts, pipes of dimension Φ160; with a flow regulator, including fastening and sealing material: - an example of a suitable product: TRGO-MOKK; - type and dimensions: SVGS-1 /RG/V/325x75 mm; Aef=0,0129m2, or equivalent. | ( SR.0015 ) | kpl (set) | 26 |  | 0 | 09.12.01.0101. | DA | (2TDK_Lokacija/Projekt=='2TDK') AND (2TDK_Klasifikacija/ObjektTip=='TUN') AND (2TDK_Klasifikacija/Sistem=='STO') AND (2TDK_Lokacija/ObjektSifra=='T02') AND (2TDK_Lokacija/ConaTip=='GLC') AND (2TDK_Lokacija/ConaSifra=='XX') AND (2TDK_Klasifikacija/ElementTip=='Resetka') AND (2TDK_Atributi/ElementSifra=='SR.0015') | NumberOfItems
01.01.01.01.0019. | Dobava in montaža aluminijaste dovodne rešetke za vgradnjo v tla, s pritrdilnim in tesnilnim materialom: '- ustreza na primer proizvod: TRGO-MOKK ; tip in dimenzije: VGA-5 /SP/RG/400x150mm ali enakovredno. ( SR.0016 ) | ( SR.0016 ) | Supply and installation of an aluminum inlet grille for installation into the ground; including fastening and sealing material: - an example of a suitable product: TRGO-MOKK; - type and dimensions: VGA-5 /SP/RG/400x150 mm; or equivalent. | ( SR.0016 ) | kpl (set) | 26 |  | 0 | 09.12.01.0029. | DA | (2TDK_Lokacija/Projekt=='2TDK') AND (2TDK_Klasifikacija/ObjektTip=='TUN') AND (2TDK_Klasifikacija/Sistem=='STO') AND (2TDK_Lokacija/ObjektSifra=='T02') AND (2TDK_Lokacija/ConaTip=='GLC') AND (2TDK_Lokacija/ConaSifra=='XX') AND (2TDK_Klasifikacija/ElementTip=='Resetka') AND (2TDK_Atributi/ElementSifra=='SR.0016') | NumberOfItems
01.01.01.01.0020. | Dobava in montaža požarne lopute pravokotne izvedbe, za vgradnjo v betonsko steno med železniškim predorom in prečnim prehodom, robustna in primerna za pogoje obratovanja v prečniku železniškega predora, s požarno odpornostjo najmanj EI 90-S skladno s EN15650:2010, tesnost skladna s EN 1751 najmanj razred B. Krmiljenje lopute od zunanjega signala z elektromotornim pogonom z vzmetnim vračanjem (230 AC), vključno z mikrostikali za signalizacijo položaja lopute odprto/zaprto, komplet s tremi temperaturnimi varovali Tf1 ter Tf2 in Tf3 z aktiviranjem nad 72˚ C, ki se sprožijo če zaznajo povišanje temperature v okolici Tf1 ali v notranjosti kanala Tf1 in Tf2. Požarna loputa mora biti testirana skladno s standardom SIST EN 1366-2 za tlake najmanj 1500Pa. Vgradnja v betonsko steno z vsem pritrdilnim, tesnilnim in montažnim materialom; - ustreza na primer proizvod: TRGO-MOKK, tip in dimenzije: CU2-15 /B=800xH=600mm/BFNT230 ; Aef=0,36m2; ali enakovredno. ( SFD.0001 ) | ( SFD.0001 ) | Supply and installation of a fire damper; a rectangular design; for installation in a concrete wall between the tunnel and the cross passage; robust and suitable for operating conditions in the tunnel cross passage, with a fire resistance of at least EI 90-S in accordance with EN15650: 2010; tightness in accordance with EN 1751 at least class B. Control of the damper by external signal with a spring-loaded electric motor (230 AC), including open/closed position microswitches; a kit with three temperature guards Tf1, Tf2 and Tf3 with actuation above 72 ˚C triggered if they detect an increase in temperature around Tf1 or between Tf1 and Tf2. Fire damper must be tested in accordance with SIST EN 1366-2 for pressures of at least 1500 Pa. Installation in a concrete wall with all fastening, sealing and mounting material; - an example of a suitable product: TRGO-MOKK; - type CU2-15/B=800xH = 600 mm/BFNT230; Aef = 0.36m2; or equivalent. | ( SFD.0001 ) | kpl (set) | 26 |  | 0 | 09.12.01.0034. | DA | (2TDK_Lokacija/Projekt=='2TDK') AND (2TDK_Klasifikacija/ObjektTip=='TUN') AND (2TDK_Klasifikacija/Sistem=='STO') AND (2TDK_Lokacija/ObjektSifra=='T02') AND (2TDK_Lokacija/ConaTip=='GLC') AND (2TDK_Lokacija/ConaSifra=='XX') AND (2TDK_Klasifikacija/ElementTip=='Loputa') AND (2TDK_Atributi/ElementSifra=='SFD.0001') | NumberOfItems
01.01.01.01.0021. | Dobava in montaža požarne lopute pravokotne izvedbe, za vgradnjo v betonsko steno med železniškim predorom in prečnim prehodom, robustna in primerna za pogoje obratovanja v prečniku železniškega predora, s požarno odpornostjo najmanj EI 90-S skladno s EN15650:2010, tesnost skladna s EN 1751 najmanj razred B. Krmiljenje lopute od zunanjega signala z elektromotornim pogonom z vzmetnim vračanjem (230 AC), vključno z mikrostikali za signalizacijo položaja lopute odprto/zaprto, komplet s tremi temperaturnimi varovali Tf1 ter Tf2 in Tf3 z aktiviranjem nad 72˚ C, ki se sprožijo če zaznajo povišanje temperature v okolici Tf1 ali v notranjosti kanala Tf1 in Tf2. Požarna loputa mora biti testirana skladno s standardom SIST EN 1366-2 za tlake najmanj 1500Pa. Vgradnja v betonsko steno z vsem pritrdilnim, tesnilnim in montažnim materialom; - ustreza na primer proizvod: TRGO-MOKK; tip in dimenzije: CU2-15 /B=400xH=600mm/BFNT230 ; Aef=0,16m2 ; ali enakovredno. ( SFD.0005 ) | ( SFD.0005 ) | Supply and installation of a fire damper; a rectangular design; for installation in a concrete wall between the tunnel and the cross passage; robust and suitable for operating conditions in the tunnel cross passage, with a fire resistance of at least EI 90-S in accordance with EN15650: 2010; tightness in accordance with EN 1751 at least class B. Control of the damper by external signal with a spring-loaded electric motor (230 AC), including open/closed position microswitches; a kit with three temperature guards Tf1, Tf2 and Tf3 with actuation above 72 ˚C triggered if they detect an increase in temperature around Tf1 or between Tf1 and Tf2. Fire damper must be tested in accordance with SIST EN 1366-2 for pressures of at least 1500 Pa. Installation in a concrete wall with all fastening, sealing and mounting material; - an example of a suitable product: TRGO-MOKK; - type CU2-15/B=400xH = 600 mm/BFNT230; Aef=0,16m2; or equivalent. | ( SFD.0005 ) | kpl (set) | 26 |  | 0 | 09.12.01.0102. | DA | (2TDK_Lokacija/Projekt=='2TDK') AND (2TDK_Klasifikacija/ObjektTip=='TUN') AND (2TDK_Klasifikacija/Sistem=='STO') AND (2TDK_Lokacija/ObjektSifra=='T02') AND (2TDK_Lokacija/ConaTip=='GLC') AND (2TDK_Lokacija/ConaSifra=='XX') AND (2TDK_Klasifikacija/ElementTip=='Loputa') AND (2TDK_Atributi/ElementSifra=='SFD.0005') | NumberOfItems
01.01.01.01.0022. | Dobava in montaža požarne lopute pravokotne izvedbe, za vgradnjo v betonsko steno med železniškim predorom in prečnim prehodom, robustna in primerna za pogoje obratovanja v prečniku železniškega predora, s požarno odpornostjo najmanj EI 90-S skladno s EN15650:2010, tesnost skladna s EN 1751 najmanj razred B. Krmiljenje lopute od zunanjega signala z elektromotornim pogonom z vzmetnim vračanjem (230 AC), vključno z mikrostikali za signalizacijo položaja lopute odprto/zaprto, komplet s tremi temperaturnimi varovali Tf1 ter Tf2 in Tf3 z aktiviranjem nad 72˚ C, ki se sprožijo če zaznajo povišanje temperature v okolici Tf1 ali v notranjosti kanala Tf1 in Tf2. Požarna loputa mora biti testirana skladno s standardom SIST EN 1366-2 za tlake najmanj 1500Pa. Vgradnja v betonsko steno z vsem pritrdilnim, tesnilnim in montažnim materialom; - ustreza na primer proizvod: TRGO-MOKK, tip in dimenzije: CU2-15 /B=200xH=350mm/BFNT230 ; Aef=0,034m2; ali enakovredno. ( SFD.0006 ) | ( SFD.0006 ) | Supply and installation of a fire damper; a rectangular design; for installation in a concrete wall between the tunnel and the cross passage; robust and suitable for operating conditions in the tunnel cross passage, with a fire resistance of at least EI 90-S in accordance with EN15650: 2010; tightness in accordance with EN 1751 at least class B. Control of the damper by external signal with a spring-loaded electric motor (230 AC), including open/closed position microswitches; a kit with three temperature guards Tf1, Tf2 and Tf3 with actuation above 72 ˚C triggered if they detect an increase in temperature around Tf1 or between Tf1 and Tf2. Fire damper must be tested in accordance with SIST EN 1366-2 for pressures of at least 1500 Pa. Installation in a concrete wall with all fastening, sealing and mounting material; - an example of a suitable product: TRGO-MOKK; - type CU2-15/B=200xH = 350 mm/BFNT230; Aef=0,034m2; or equivalent. | ( SFD.0006 ) | kpl (set) | 26 |  | 0 | 09.12.01.0039. | DA | (2TDK_Lokacija/Projekt=='2TDK') AND (2TDK_Klasifikacija/ObjektTip=='TUN') AND (2TDK_Klasifikacija/Sistem=='STO') AND (2TDK_Lokacija/ObjektSifra=='T02') AND (2TDK_Lokacija/ConaTip=='GLC') AND (2TDK_Lokacija/ConaSifra=='XX') AND (2TDK_Klasifikacija/ElementTip=='Loputa') AND (2TDK_Atributi/ElementSifra=='SFD.0006') | NumberOfItems
01.01.01.01.0023. | Dobava in montaža požarne lopute pravokotne izvedbe, za vgradnjo v betonsko steno oziroma strop, primerna za pogoje obratovanja v prečniku železniškega predora, s požarno odpornostjo najmanj EI 90-S skladno s EN15650:2010, tesnost skladna s EN 1751 najmanj razred B. Krmiljenje lopute od zunanjega signala z elektromotornim pogonom z vzmetnim vračanjem (230 AC), vključno z mikrostikali za signalizacijo položaja lopute odprto/zaprto, komplet s tremi temperaturnimi varovali Tf1 ter Tf2 in Tf3 z aktiviranjem nad 72˚ C, ki se sprožijo če zaznajo povišanje temperature v okolici Tf1 ali v notranjosti kanala Tf1 in Tf2. Požarna loputa mora biti testirana skladno s standardom SIST EN 1366-2 za tlake najmanj 300Pa do 500Pa. Vgradnja v betonsko steno oziroma strop z vsem pritrdilnim, tesnilnim in montažnim materialom; - ustreza na primer proizvod: TRGO-MOKK, tip in dimenzije: CU2 /B=1000xH=500mm/BFNT230 ; Aef=0,35m2; ali enakovredno. ( SFD.0007 ) | ( SFD.0007 ) | Supply and installation of a fire damper; a rectangular design; for installation in a concrete wall or ceiling; suitable for operating conditions in the tunnel cross passage, with a fire resistance of at least EI 90-S in accordance with EN15650: 2010; tightness in accordance with EN 1751 at least class B. Control of the damper by external signal with a spring-loaded electric motor (230 AC), including open/closed position microswitches; a kit with three temperature guards Tf1, Tf2 and Tf3 with actuation above 72 ˚C triggered if they detect an increase in temperature around Tf1 or between Tf1 and Tf2. Fire damper must be tested in accordance with SIST EN 1366-2 for pressures of at least 300 to 500 Pa. Installation in a concrete wall with all fastening, sealing and mounting material; - an example of a suitable product: TRGO-MOKK; - type CU2/B=1000xH = 500 mm/BFNT230; Aef=0,35m2; or equivalent. | ( SFD.0007 ) | kpl (set) | 65 |  | 0 | 09.12.01.0040. | DA | (2TDK_Lokacija/Projekt=='2TDK') AND (2TDK_Klasifikacija/ObjektTip=='TUN') AND (2TDK_Klasifikacija/Sistem=='STO') AND (2TDK_Lokacija/ObjektSifra=='T02') AND (2TDK_Lokacija/ConaTip=='GLC') AND (2TDK_Lokacija/ConaSifra=='XX') AND (2TDK_Klasifikacija/ElementTip=='Loputa') AND (2TDK_Atributi/ElementSifra=='SFD.0007') | NumberOfItems
01.01.01.01.0024. | Dobava in montaža požarne lopute pravokotne izvedbe, za vgradnjo v betonsko steno oziroma strop, primerna za pogoje obratovanja v prečniku železniškega predora, s požarno odpornostjo najmanj EI 90-S skladno s EN15650:2010, tesnost skladna s EN 1751 najmanj razred B. Krmiljenje lopute od zunanjega signala z elektromotornim pogonom z vzmetnim vračanjem (230 AC), vključno z mikrostikali za signalizacijo položaja lopute odprto/zaprto, komplet s tremi temperaturnimi varovali Tf1 ter Tf2 in Tf3 z aktiviranjem nad 72˚ C, ki se sprožijo če zaznajo povišanje temperature v okolici Tf1 ali v notranjosti kanala Tf1 in Tf2. Požarna loputa mora biti testirana skladno s standardom SIST EN 1366-2 za tlake najmanj 300Pa do 500Pa. Vgradnja v betonsko steno oziroma strop z vsem pritrdilnim, tesnilnim in montažnim materialom; - ustreza na primer proizvod: TRGO-MOKK, tip in dimenzije: CU-LT /800x500mm/BFLT230 ; Aef=0,28m2; ali enakovredno. ( SFD.0008 ) | ( SFD.0008 ) | Supply and installation of a fire damper; a rectangular design; for installation in a concrete wall or ceiling; suitable for operating conditions in the tunnel cross passage, with a fire resistance of at least EI 90-S in accordance with EN15650: 2010; tightness in accordance with EN 1751 at least class B. Control of the damper by external signal with a spring-loaded electric motor (230 AC), including open/closed position microswitches; a kit with three temperature guards Tf1, Tf2 and Tf3 with actuation above 72 ˚C triggered if they detect an increase in temperature around Tf1 or between Tf1 and Tf2. Fire damper must be tested in accordance with SIST EN 1366-2 for pressures of at least 300 to 500 Pa. Installation in a concrete wall with all fastening, sealing and mounting material; - an example of a suitable product: TRGO-MOKK; - type CU-LT/800x500 mm/BFLT230; Aef=0,28m2; or equivalent. | ( SFD.0008 ) | kpl (set) | 13 |  | 0 | 09.12.01.0041. | DA | (2TDK_Lokacija/Projekt=='2TDK') AND (2TDK_Klasifikacija/ObjektTip=='TUN') AND (2TDK_Klasifikacija/Sistem=='STO') AND (2TDK_Lokacija/ObjektSifra=='T02') AND (2TDK_Lokacija/ConaTip=='GLC') AND (2TDK_Lokacija/ConaSifra=='XX') AND (2TDK_Klasifikacija/ElementTip=='Loputa') AND (2TDK_Atributi/ElementSifra=='SFD.0008') | NumberOfItems
01.01.01.01.0025. | Dobava in montaža požarne lopute pravokotne izvedbe, za vgradnjo v betonsko steno oziroma strop, primerna za pogoje obratovanja v prečniku železniškega predora, s požarno odpornostjo najmanj EI 90-S skladno s EN15650:2010, tesnost skladna s EN 1751 najmanj razred B. Krmiljenje lopute od zunanjega signala z elektromotornim pogonom z vzmetnim vračanjem (230 AC), vključno z mikrostikali za signalizacijo položaja lopute odprto/zaprto, komplet s tremi temperaturnimi varovali Tf1 ter Tf2 in Tf3 z aktiviranjem nad 72˚ C, ki se sprožijo če zaznajo povišanje temperature v okolici Tf1 ali v notranjosti kanala Tf1 in Tf2. Požarna loputa mora biti testirana skladno s standardom SIST EN 1366-2 za tlake najmanj 300Pa do 500Pa. Vgradnja v betonsko steno oziroma strop z vsem pritrdilnim, tesnilnim in montažnim materialom; - ustreza na primer proizvod: TRGO-MOKK, tip in dimenzije: CU-LT /600x500mm/BFLT230; ; Aef=0,2m2; ali enakovredno. ( SFD.0009 ) | ( SFD.0009 ) | Supply and installation of a fire damper; a rectangular design; for installation in a concrete wall or ceiling; suitable for operating conditions in the tunnel cross passage, with a fire resistance of at least EI 90-S in accordance with EN15650: 2010; tightness in accordance with EN 1751 at least class B. Control of the damper by external signal with a spring-loaded electric motor (230 AC), including open/closed position microswitches; a kit with three temperature guards Tf1, Tf2 and Tf3 with actuation above 72 ˚C triggered if they detect an increase in temperature around Tf1 or between Tf1 and Tf2. Fire damper must be tested in accordance with SIST EN 1366-2 for pressures of at least 300 to 500 Pa. Installation in a concrete wall with all fastening, sealing and mounting material; - an example of a suitable product: TRGO-MOKK; - type CU-LT/600x500 mm/BFLT230; Aef=0,2m2; or equivalent. | ( SFD.0009 ) | kpl (set) | 13 |  | 0 | 09.12.01.0042. | DA | (2TDK_Lokacija/Projekt=='2TDK') AND (2TDK_Klasifikacija/ObjektTip=='TUN') AND (2TDK_Klasifikacija/Sistem=='STO') AND (2TDK_Lokacija/ObjektSifra=='T02') AND (2TDK_Lokacija/ConaTip=='GLC') AND (2TDK_Lokacija/ConaSifra=='XX') AND (2TDK_Klasifikacija/ElementTip=='Loputa') AND (2TDK_Atributi/ElementSifra=='SFD.0009') | NumberOfItems
01.01.01.01.0026. | Dobava in montaža požarne lopute pravokotne izvedbe, za vgradnjo v betonsko steno oziroma strop, primerna za pogoje obratovanja v prečniku železniškega predora, s požarno odpornostjo najmanj EI 90-S skladno s EN15650:2010, tesnost skladna s EN 1751 najmanj razred B. Krmiljenje lopute od zunanjega signala z elektromotornim pogonom z vzmetnim vračanjem (230 AC), vključno z mikrostikali za signalizacijo položaja lopute odprto/zaprto, komplet s tremi temperaturnimi varovali Tf1 ter Tf2 in Tf3 z aktiviranjem nad 72˚ C, ki se sprožijo če zaznajo povišanje temperature v okolici Tf1 ali v notranjosti kanala Tf1 in Tf2. Požarna loputa mora biti testirana skladno s standardom SIST EN 1366-2 za tlake najmanj 300Pa do 500Pa. Vgradnja v betonsko steno oziroma strop z vsem pritrdilnim, tesnilnim in montažnim materialom; - ustreza na primer proizvod: TRGO-MOKK, tip in dimenzije: CU-LT /500x500mm/BFLT230 ; Aef=0,16m2; ali enakovredno. ( SFD.0010 ) | ( SFD.0010 ) | Supply and installation of a fire damper; a rectangular design; for installation in a concrete ceiling; and suitable for operating conditions in the tunnel cross passage, with a fire resistance of at least EI 90-S in accordance with EN15650: 2010; tightness in accordance with EN 1751 at least class B. Control of the damper by external signal with a spring-loaded electric motor (230 AC), including open/closed position microswitches; a kit with three temperature guards Tf1, Tf2 and Tf3 with actuation above 72 ˚C triggered if they detect an increase in temperature around Tf1 or between Tf1 and Tf2. Fire damper must be tested in accordance with SIST EN 1366-2 for pressures of at least 300 to 500 Pa. Installation in a concrete wall with all fastening, sealing and mounting material; - an example of a suitable product: TRGO-MOKK; - type CU-LT/500x500 mm/BFLT230; Aef=0,16m2; or equivalent. | ( SFD.0010 ) | kpl (set) | 26 |  | 0 | 09.12.01.0043. | DA | (2TDK_Lokacija/Projekt=='2TDK') AND (2TDK_Klasifikacija/ObjektTip=='TUN') AND (2TDK_Klasifikacija/Sistem=='STO') AND (2TDK_Lokacija/ObjektSifra=='T02') AND (2TDK_Lokacija/ConaTip=='GLC') AND (2TDK_Lokacija/ConaSifra=='XX') AND (2TDK_Klasifikacija/ElementTip=='Loputa') AND (2TDK_Atributi/ElementSifra=='SFD.0010') | NumberOfItems
01.01.01.01.0027. | Dobava in montaža požarne lopute pravokotne izvedbe, za vgradnjo v betonsko steno oziroma strop, primerna za pogoje obratovanja v prečniku železniškega predora, s požarno odpornostjo najmanj EI 90-S skladno s EN15650:2010, tesnost skladna s EN 1751 najmanj razred B. Krmiljenje lopute od zunanjega signala z elektromotornim pogonom z vzmetnim vračanjem (230 AC), vključno z mikrostikali za signalizacijo položaja lopute odprto/zaprto, komplet s tremi temperaturnimi varovali Tf1 ter Tf2 in Tf3 z aktiviranjem nad 72˚ C, ki se sprožijo če zaznajo povišanje temperature v okolici Tf1 ali v notranjosti kanala Tf1 in Tf2. Požarna loputa mora biti testirana skladno s standardom SIST EN 1366-2 za tlake najmanj 300Pa do 500Pa. Vgradnja v betonsko steno oziroma strop z vsem pritrdilnim, tesnilnim in montažnim materialom; - ustreza na primer proizvod: TRGO-MOKK, tip in dimenzije: CU-LT /200x200mm/BFLT230 ; Aef=0,012m2; ali enakovredno. ( SFD.0011 ) | ( SFD.0011 ) | Supply and installation of a fire damper; a rectangular design; for installation in a concrete wall ceiling and suitable for operating conditions in the tunnel cross passage, with a fire resistance of at least EI 90-S in accordance with EN15650: 2010; tightness in accordance with EN 1751 at least class B. Control of the damper by external signal with a spring-loaded electric motor (230 AC), including open/closed position microswitches; a kit with three temperature guards Tf1, Tf2 and Tf3 with actuation above 72 ˚C triggered if they detect an increase in temperature around Tf1 or between Tf1 and Tf2. Fire damper must be tested in accordance with SIST EN 1366-2 for pressures of at least 300 to 500 Pa. Installation in a concrete wall with all fastening, sealing and mounting material; - an example of a suitable product: TRGO-MOKK; - type CU-LT/200x200 mm/BFLT230; Aef=0,12m2; or equivalent. | ( SFD.0011 ) | kpl (set) | 13 |  | 0 | 09.12.01.0044. | DA | (2TDK_Lokacija/Projekt=='2TDK') AND (2TDK_Klasifikacija/ObjektTip=='TUN') AND (2TDK_Klasifikacija/Sistem=='STO') AND (2TDK_Lokacija/ObjektSifra=='T02') AND (2TDK_Lokacija/ConaTip=='GLC') AND (2TDK_Lokacija/ConaSifra=='XX') AND (2TDK_Klasifikacija/ElementTip=='Loputa') AND (2TDK_Atributi/ElementSifra=='SFD.0011') | NumberOfItems
01.01.01.01.0028. | Dobava in montaža požarne lopute okrogle izvedbe, za vgradnjo v betonski strop, primerna za pogoje obratovanja v prečniku železniškega predora, s požarno odpornostjo najmanj EI 90-S skladno s EN15650:2010, tesnost skladna s EN 1751 najmanj razred B. Krmiljenje lopute od zunanjega signala z elektromotornim pogonom z vzmetnim vračanjem (230 AC), vključno z mikrostikali za signalizacijo položaja lopute odprto/zaprto, komplet s tremi temperaturnimi varovali Tf1 ter Tf2 in Tf3 z aktiviranjem nad 72˚ C, ki se sprožijo če zaznajo povišanje temperature v okolici Tf1 ali v notranjosti kanala Tf1 in Tf2. Požarna loputa mora biti testirana skladno s standardom SIST EN 1366-2 za tlake najmanj 300Pa do 500Pa. Vgradnja v betonsko steno oziroma strop z vsem pritrdilnim, tesnilnim in montažnim materialom; - ustreza na primer proizvod: TRGO-MOKK, tip in dimenzije: CR60 /125/BFLT230 , Φ125mm; ali enakovredno. ( SFD.0012 ) | ( SFD.0012 ) | Supply and installation of a fire damper; a circular design; for installation in a concrete ceiling; suitable for operating conditions in the tunnel cross passage, with a fire resistance of at least EI 90-S in accordance with EN15650: 2010; tightness in accordance with EN 1751 at least class B. Control of the damper by external signal with a spring-loaded electric motor (230 AC), including open/closed position microswitches; a kit with three temperature guards Tf1, Tf2 and Tf3 with actuation above 72 ˚C triggered if they detect an increase in temperature around Tf1 or between Tf1 and Tf2. Fire damper must be tested in accordance with SIST EN 1366-2 for pressures of at least 300 to 500 Pa. Installation in a concrete wall with all fastening, sealing and mounting material; - an example of a suitable product: TRGO-MOKK; - type CR60/125/BFLT230; Φ125mm; or equivalent. | ( SFD.0012 ) | kpl (set) | 13 |  | 0 | 09.12.01.0045. | DA | (2TDK_Lokacija/Projekt=='2TDK') AND (2TDK_Klasifikacija/ObjektTip=='TUN') AND (2TDK_Klasifikacija/Sistem=='STO') AND (2TDK_Lokacija/ObjektSifra=='T02') AND (2TDK_Lokacija/ConaTip=='GLC') AND (2TDK_Lokacija/ConaSifra=='XX') AND (2TDK_Klasifikacija/ElementTip=='Loputa') AND (2TDK_Atributi/ElementSifra=='SFD.0012') | NumberOfItems
01.01.01.01.0029. | Dobava in montaža okrogle protipovratne lopute, sestavljena iz pocinkane ploevine ter nihajnih lamel, vključno z vsem pritrdilnim, tesnilnim in montažnim materialom; - ustreza na primer proizvod: TRGO-MOKK, tip in dimenzije: RSK /100mm; dimenzije Φ100mm, ali enakovredno. ( SL.0005 ) | ( SL.0005 ) | Supply and installation of a round non-return flap consisting of galvanized sheet metal and swing blades, including all fastening, sealing and mounting materials; - an example of a suitable product: TRGO-MOKK; - type RSK/100 mm; dimensions Φ100 mm; or equivalent. | ( SL.0005 ) | kpl (set) | 26 |  | 0 | 09.12.01.0046. | DA | (2TDK_Lokacija/Projekt=='2TDK') AND (2TDK_Klasifikacija/ObjektTip=='TUN') AND (2TDK_Klasifikacija/Sistem=='STO') AND (2TDK_Lokacija/ObjektSifra=='T02') AND (2TDK_Lokacija/ConaTip=='GLC') AND (2TDK_Lokacija/ConaSifra=='XX') AND (2TDK_Klasifikacija/ElementTip=='Loputa') AND (2TDK_Atributi/ElementSifra=='SL.0005') | NumberOfItems
01.01.01.01.0030. | Dobava in montaža kanalske filtrske enote s filtrom kvalitete G3 po EN 779 oz ISO Coarse po ISO 16890 robustne izvedbe, primerne za pogoje obratovanja v železniškem predoru, izdelana iz nerjavne pločevine AISI 304 ter s priključki za merjenje padca tlaka na filtru na zunanji strani ohišja , vključno z vsem pritrdilnim, tesnilnim in montažnim materialom; - ustreza na primer proizvod: Komet Inženiring, tip in dimenzije: KFE -4000-KG3-AISI304 ; priključne dimenzije 400x600, ali enakovredno. ( SF.0001 ) | ( SF.0001 ) | Supply and assembly of a channel filter unit with G3 quality filter according to EN 779 or acc. to ISO Coarse 16890; robust construction, suitable for operation in a railway tunnel, made of stainless steel AISI 304 and with connections for measuring the pressure drop on the filter on the outside of the housing, with all fasteners, sealing and mounting material; - example of a suitable product: Comet Engineering; - type KFE -4000-KG3-AISI304; connection dimensions 400x600, or equivalent. | ( SF.0001 ) | kpl (set) | 13 |  | 0 | 09.12.01.0048. | DA | (2TDK_Lokacija/Projekt=='2TDK') AND (2TDK_Klasifikacija/ObjektTip=='TUN') AND (2TDK_Klasifikacija/Sistem=='STO') AND (2TDK_Lokacija/ObjektSifra=='T02') AND (2TDK_Lokacija/ConaTip=='GLC') AND (2TDK_Lokacija/ConaSifra=='XX') AND (2TDK_Klasifikacija/ElementTip=='Filter') AND (2TDK_Atributi/ElementSifra=='SF.0001') | NumberOfItems
01.01.01.01.0031. | Dobava in montaža pravokotnih prezračevalnih kanalov in oblikovnih kosov iz pocinkane pločevine, primerni za pogoje v prečniku železniškega predora,izdelani po EN1505 ; Klasa tesnosti A po EN 1507:2006; debelina pločevine po DIN 24190, Form S - varjeni, nivo-Stufe 3 n 6, za nadtlak +6300/podtlak -2500Pa, vključno ves spojni, pritrdilni, obešalni in tesnilni material ter izvedba antikorozijske zaščite in pleskanja (barva RAL po dogovoru z arhitektom) vseh kovinskih delov po temeljitem predhodnem čiščenju do kovinskega sijaja, ki se mora izvesti v skladu z EN ISO 12944 za razred C3 (urbano in industrijsko okolje, srednja kocentracija žveplovega dioksida, okolje z visoko vlago) in življenjsko dobo: visoko trajanje H (več kot 15 let); - tip: PK/S/36 ( SPK.0001 ) | ( SPK.0001 ) 20% dodatka za obešalni material, oblikovne kose, odpadek | Supply and installation of rectangular ventilation ducts and shaped pieces of galvanized sheet metal, suitable for the conditions in the cross passage of the railway tunnel, manufactured according to EN1505; Tightness class A according to EN 1507: 2006; sheet metal thickness according to DIN 24190, Form S - welded, level (Stufe) 3 n 6, for overpressure +6300/vacuum -2500Pa, including all connecting, fastening, hanging and sealing material and implementation of corrosion protection and painting (RAL color in agreement with the architect) of all metal parts after thorough pre-cleaning to metallic luster, which must be carried out in accordance with EN ISO 12944 for class C3 (urban and industrial environment, medium sulfur dioxide concentration, high humidity environment) and service life: high duration H (more than 15 years); type: PK/S/36 | ( SPK.0001 ) | kg | 16500 |  | 0 | 09.12.01.0050. | DA | (2TDK_Lokacija/Projekt=='2TDK') AND (2TDK_Klasifikacija/ObjektTip=='TUN') AND (2TDK_Klasifikacija/Sistem=='STO') AND (2TDK_Lokacija/ObjektSifra=='T02') AND (2TDK_Lokacija/ConaTip=='GLC') AND (2TDK_Lokacija/ConaSifra=='XX') AND (2TDK_Klasifikacija/ElementTip=='PrezracevalniKanalPravokoten') AND (2TDK_Atributi/ElementSifra=='SPK.0001') | 2TDK_Atributi/Teza_kg
01.01.01.01.0032. | Dobava in montaža kanalov - prezračevalne cevi, vključno fazonski kosi ( prehodni reducirni kosi, T kosi in kolena ), izdelano iz kemijsko obstojnega (kisline) in elektro prevodnega PPs-el materiala, debeline 3 mm, skupaj z materialom za spajanje, tesnenje in obešanje: - ustreza na primer proizvod: Plama; tip in dimenzije: PPs-el /Φ160mm, ali enakovredno. ( SPK.0006 ) | ( SPK.0006 ) 30% dodatka za obešalni material, oblikovne kose, odpadek | Supply and installation of ducts - ventilation pipes, including fittings (transitional reduction pieces, T pieces and elbows); made of chemically stable (acid) and electrically conductive PPs-el material; 3 mm thick; with material for joining, sealing and hanging : - an example of a suitable product: Plama; - type and dimensions: PPs-el/Φ160 mm | ( SPK.0006 ) | m | 54 |  | 0 | 09.12.01.0055. | DA | (2TDK_Lokacija/Projekt=='2TDK') AND (2TDK_Klasifikacija/ObjektTip=='TUN') AND (2TDK_Klasifikacija/Sistem=='STO') AND (2TDK_Lokacija/ObjektSifra=='T02') AND (2TDK_Lokacija/ConaTip=='GLC') AND (2TDK_Lokacija/ConaSifra=='XX') AND (2TDK_Klasifikacija/ElementTip=='PrezracevalniKanalRadialen') AND (2TDK_Atributi/ElementSifra=='SPK.0006') | 2TDK_Atributi/Dolzina_m
01.01.01.01.0033. | Dobava in montaža kanalov - prezračevalne cevi, vključno fazonski kosi ( prehodni reducirni kosi, T kosi in kolena ), izdelano iz kemijsko obstojnega (kisline) in elektro prevodnega PPs-el materiala, debeline 3 mm, skupaj z materialom za spajanje, tesnenje in obešanje: - ustreza na primer proizvod: Plama; tip in dimenzije: PPs-el /Φ125mm, ali enakovredno. ( SPK.0007 ) | ( SPK.0007 ) 30% dodatka za obešalni material, oblikovne kose, odpadek | Supply and installation of ducts - ventilation pipes, including fittings (transitional reduction pieces, T pieces and elbows); made of chemically stable (acid) and electrically conductive PPs-el material; 3 mm thick; with material for joining, sealing and hanging : - an example of a suitable product: Plama; - type and dimensions: PPs-el/Φ125 mm | ( SPK.0007 ) | m | 42 |  | 0 | 09.12.01.0090. | DA | (2TDK_Lokacija/Projekt=='2TDK') AND (2TDK_Klasifikacija/ObjektTip=='TUN') AND (2TDK_Klasifikacija/Sistem=='STO') AND (2TDK_Lokacija/ObjektSifra=='T02') AND (2TDK_Lokacija/ConaTip=='GLC') AND (2TDK_Lokacija/ConaSifra=='XX') AND (2TDK_Klasifikacija/ElementTip=='PrezracevalniKanalRadialen') AND (2TDK_Atributi/ElementSifra=='SPK.0007') | 2TDK_Atributi/Dolzina_m
01.01.01.01.0034. | Dobava in montaža okroglih prezračevalnih cevi, vključno fazonski kosi ( prehodni reducirni kosi, T kosi in kolena ), izdelano iz pocinkane pločevine, primerne za pogoje v prečniku železniškega predora, tlačna stopnja do ± 2500 Pa, spiro izvedbe, izdelani skladno s EN1506 oziroma DIN 24145 ter DIN 24147, vključno z vsemi revizijskimi odprtinami ter spojnim, pritrdilnim, obešalnim in tesnilnim materialom ter izvedba antikorozijske zaščite in pleskanja (barva RAL po dogovoru z arhitektom) vseh kovinskih delov po temeljitem predhodnem čiščenju do kovinskega sijaja, ki se mora izvesti v skladu z EN ISO 12944 za razred C3 (urbano in industrijsko okolje, srednja kocentracija žveplovega dioksida, okolje z visoko vlago) in življenjsko dobo: visoko trajanje H (več kot 15 let); - tip in dimenzije OPK /Φ100mm ( SPK.0004 ) | ( SPK.0004 ) 30% dodatka za obešalni material, oblikovne kose, odpadek | Supply and installation of round ventilation pipes, including fittings (transitional reduction pieces, T-pieces and elbows), made of galvanized sheet metal, suitable for conditions in the cross passage of the railway tunnel, pressure level up to ± 2500 Pa, spiro design, manufactured in accordance with EN1506 or DIN 24145 and DIN 24147, including all inspection openings and connecting, fastening, hanging and sealing material and implementation of anti-corrosion protection and painting (RAL color in agreement with the architect) of all metal parts after thorough pre-cleaning to metallic luster, which must be carried out in accordance with EN ISO 12944 for class C3 (urban and industrial environment, medium sulfur dioxide concentration, high humidity environment) and service life: high duration H (more than 15 years); - type and dimensions OPK / Φ100mm | ( SPK.0004 ) | m | 255 |  | 0 | 09.12.01.0053. | DA | (2TDK_Lokacija/Projekt=='2TDK') AND (2TDK_Klasifikacija/ObjektTip=='TUN') AND (2TDK_Klasifikacija/Sistem=='STO') AND (2TDK_Lokacija/ObjektSifra=='T02') AND (2TDK_Lokacija/ConaTip=='GLC') AND (2TDK_Lokacija/ConaSifra=='XX') AND (2TDK_Klasifikacija/ElementTip=='PrezracevalniKanalRadialen') AND (2TDK_Atributi/ElementSifra=='SPK.0004') | 2TDK_Atributi/Dolzina_m
01.01.01.01.0035. | Dobava in montaža tropoložajnega stikala za vklop-izklop-avtomatsko obratovanje ventilatorja za dovod/odvod zraka za prezračevanje prečnika s funkcijo avtomatskega obratovanja preko termostata in ročni vklop-izklop, nadometne izvedbe, mehanska zaščita IP54, vključno s pritrdilnim materialom; Kabliranje in vezava in zagotavljanje funkcionalne celote v sklopu načrta in del elektro inštalacij; ( SMR.0001 ) |  | Supply and installation of a three-position switch: on/off/automatic operation of the fan for air supply/exhaust for diameter ventilation with automatic operation via thermostat and manual turning on/off, surface-mounted versions, mechanical protection IP54, including fastening material; Wiring and connection and provision of a functional whole within the plan and part of electrical installations; |  | kpl (set) | 26 |  | 0 | 09.12.01.0058. | NE
01.01.01.01.0036. | Dobava in montaža prostorskega termostata za avtomatsko obratovanje ventilatorja v odvisnosti od prostorske temperature, vklop ko doseže 22ᴼC / izklop ko doseže 20ᴼC, vključno s pritrdilnim materialom; Kabliranje in vezava in zagotavljanje funkcionalne celote v sklopu načrta in del elektro inštalacij; ( SMR.0002 ) |  | Supply and installation of a room thermostat for automatic operation of the fan depending on the room temperature, switching on when temperature reaches 22ᴼC/off when it reaches 20ᴼC, including fastening material; Wiring and connection and provision of a functional whole within the plan and part of electrical installations; |  | kpl (set) | 13 |  | 0 | 09.12.01.0059. | NE
01.01.01.01.0037. | Dobava in montaža prostorskega tipala tmperature za alarmiranje previsoke temperature v prečnem prehodu, alarem ko temperatura preseže 35ᴼC ; tehnična karakteristika 4-20mA vključno s pritrdilnim materialom; Kabliranje in vezava in zagotavljanje funkcionalne celote v sklopu načrta in del elektro inštalacij; ( SMR.0003 ) |  | Supply and installation of a room temperature sensor for alarming too high a temperature in the cross passage, alarm when the temperature exceeds 35ᴼC; technical characteristic 4-20mA including fastening material; Wiring and connection and provision of a functional whole within the plan and part of electrical installations; |  | kpl (set) | 13 |  | 0 | 09.12.01.0060. | NE
01.01.01.01.0038. | Dobava in montaža štiripoložajnega stikala s ključem ( avtomatsko-izklop-vklop V 1-vklop V 2 ) za prezračevanje akumulatorskega prostora, v ohišju nadometne izvedbe, mehanska zaščita IP54, vključno s pritrdilnim materialom; Kabliranje in vezava in zagotavljanje funkcionalne celote v sklopu načrta in del elektro inštalacij; ( SMR.0004 ) |  | Supply and installation of four-position switch with key: Automatic - Off - V1 On - V2 On) for battery room ventilation, in surface-mounted housing, mechanical protection IP54, including fastening material; Wiring and connection and provision of a functional whole within the plan and part of electrical installations; |  | kpl (set) | 26 |  | 0 | 09.12.01.0061. | Ne
01.01.01.01.0039. | Dobava in montaža tipala pretoka zraka v kanalu, kompletno s pritrdilnim in tesnilnim materialom za pritrditev v okrogli kanal Ø100. Kabliranje in vezava in zagotavljanje funkcionalne celote v sklopu načrta in del elektro inštalacij; Kanalsko tipalo pretoka zraka; proizvod S+S, ali enakovredno, oziroma boljše; -tip: KLSW 3; teh.kar: pretok q =100 m3/h, območje merjenja 0,1 do 30m/s, električno napajanje 230V, AC, ali enakovredno. ( SMR.0005 ) |  | Supply and installation of the air flow sensor in the duct, complete with fixing and sealing material for fixing into the circular duct Ø100. Cabling and bundling and provision of a functional unit within the design and part of the electrical installations; Duct air flow sensor; - example of a suitable product S + S, or equivalent, or better; -type: KLSW 3; technical: flow q = 100 m3/h, measuring range 0.1 to 30m/s, 230V power supply, AC; |  | kpl (set) | 26 |  | 0 | 09.12.01.0062. | NE
01.01.01.01.0040. | Dobava in montaža skupnega odvoda kondenzata iz kanalizacijskih cevi in spojk iz PP materiala, zatesnjene z gumiastimi tesnili (obročki, manšete), vključno z mazalnim sredstvom, s fazonskimi kosi, komplet s konzolnim obešalnim in pritrdilnim materialom za obešanje cevnega razvoda, za podatke: - tip in dimenzije: PP Ø32mm ( SC.0002 ) | ( SC.0002 ) 30% dodatka za obešalni material, oblikovne kose, odpadek | Supply and installation of joint condensate drainage from sewage pipes and couplings made of PP material, sealed with rubber seals (rings, cuffs), including lubricant, with fittings; complete with console hanging and fixing material for hanging pipe connection, for data: - type and dimensions: PP Ø32 mm | ( SC.0002 ) | m | 336 |  | 0 | 09.12.01.0066. | DA | (2TDK_Lokacija/Projekt=='2TDK') AND (2TDK_Klasifikacija/ObjektTip=='TUN') AND (2TDK_Klasifikacija/Sistem=='STO') AND (2TDK_Lokacija/ObjektSifra=='T02') AND (2TDK_Lokacija/ConaTip=='GLC') AND (2TDK_Lokacija/ConaSifra=='XX') AND (2TDK_Klasifikacija/ElementTip=='Cev') AND (2TDK_Atributi/ElementSifra=='SC.0002') | 2TDK_Atributi/Dolzina_m
01.01.01.01.0041. | Dobava in montaža skupnega odvoda kondenzata iz kanalizacijskih cevi in spojk iz PP materiala, zatesnjene z gumiastimi tesnili (obročki, manšete), vključno z mazalnim sredstvom, s fazonskimi kosi, komplet s konzolnim obešalnim in pritrdilnim materialom za obešanje cevnega razvoda, za podatke: - tip in dimenzije: PP Ø50mm ( SC.0003 ) | ( SC.0003 ) 30% dodatka za obešalni material, oblikovne kose, odpadek | Supply and installation of joint condensate drainage from sewage pipes and couplings made of PP material, sealed with rubber seals (rings, cuffs), including lubricant, with fittings; complete with console hanging and fixing material for hanging pipe connection, for data: - type and dimensions: PP Ø50 mm | ( SC.0003 ) | m | 144 |  | 0 | 09.12.01.0067. | DA | (2TDK_Lokacija/Projekt=='2TDK') AND (2TDK_Klasifikacija/ObjektTip=='TUN') AND (2TDK_Klasifikacija/Sistem=='STO') AND (2TDK_Lokacija/ObjektSifra=='T02') AND (2TDK_Lokacija/ConaTip=='GLC') AND (2TDK_Lokacija/ConaSifra=='XX') AND (2TDK_Klasifikacija/ElementTip=='Cev') AND (2TDK_Atributi/ElementSifra=='SC.0003') | 2TDK_Atributi/Dolzina_m
01.01.01.01.0042. | Dobava in montaža pravokotne zaporne- rgulacijske žaluzije z motornim pogonom iz pocinkane pločevine, vključno z vsem pritrdilnim, tesnilnim in montažnim materialom, primerni za pogoje v servisni cevi železniškega predora, za podatke: -ustreza na primer proizvod: TRGO-MOKK, tip in dimenzije: VCD-3 /2000x1510mm/ BA6; ali enakovredno. ( SL.0006 ) |  | Supply and installation of a rectangular block-controlled shutter with motor driven galvanized sheet metal, including all fastening, sealing and mounting material, suitable for conditions in the service tube of a railway tunnel, for following data: - example of a suitable product: TRGO-MOKK; - type and dimensions: VCD-3/2000x1510 mm/BA6; or equivalent. |  | kpl (set) | 2 |  | 0 | 09.12.01.0047. | NE
01.01.01.01.0043. | Dobava in montaža zaščitne mreže z ohišjem in s prirobnico v INOX izvedbi AISI 304, robustne izvedbe, primerno za pogoje obratovanja v prečniku železniškega predora, vključno z vsem pritrdilnim, tesnilnim in montažnim materialom; - ustreza na primer proizvod: Komet Inženiring, ali enakovredno; - žična mreža 10x10x1mm z ohišjem in prirobnico komplet v INOX izvedbi AISI 304, tip in dimenzije: ŽMI /2000x1510mm ( SR.0021 ) |  | Supply and installation of a protective mesh with housing and flange in stainless steel AISI 304; a robust design, suitable for operating conditions in the cross passage of a railway tunnel, including all fastening, sealing and mounting material; - for example, a suitable product: Comet Engineering or equivalent; - wire mesh 10x10x1 mm with housing and flange kit in stainless steel AISI 304; type and dimensions: ŽMI/2000x1510 mm |  | kpl (set) | 2 |  | 0 | 09.12.01.0078. | NE
01.01.01.01.0044. | Izvedba prebojev skozi stene za strojne instalacije do premera 100 mm. Vsi večji preboji od vključno premera 100mm so predmet gradbenega načrta. ( SDV.0001 ) |  | Execution of openings through walls of machine installations up to diameter of 100 mm. All larger breakthroughs, including 100mm in diameter, are subject to construction plan. |  | kpl (set) | 104 |  | 0 | 09.12.01.0094. | NE
01.01.01.01.0045. | Dobava in vgradnja ognjeodporne tesnilne mase na prehodu cevovoda skozi zid med požarnima sektorjema, požarna odpornost 90 minut; - ustreza proizvod HILTI tip CP611A ali enakovredno ( SFT.0001 ) |  | Supply and installation of fireproof sealant at the passage of the pipeline through the wall between the fire compartments, fire resistance 90 minutes; - corresponding product: HILTI type CP611A or equivalent |  | kpl (set) | 104 |  | 0 | 09.12.01.0104. | NE
01.01.01.01.0046. | Dobava in vgradnja požarne objemke na prehodu cevovoda za odvod kondenzata iz cevi PP za hišno kanalizacijo skozi zid med požarnima sektorjema, požarna odpornost EI 90 minut, atest skladen EN 13501-2; - ustreza proizvod GEBERIT tip RS90 Plus EN ali enakovredno, dimenzija cevi PP Ø50mm ( SFT.0002 ) |  | Supply and installation of fireproof clamps at the passage of the pipeline for drainage of condensate from the PP pipe for domestic sewerage through the wall between the fire sectors, fire resistance EI 90 minutes, certificate in accordance with EN 13501-2; - corresponding product: GEBERIT tip RS90 Plus EN or equivalent, dimensions: PP Ø50mm |  | kpl (set) | 78 |  | 0 | 09.12.01.0079. | NE
01.01.01.01.0047. | Dobava in montaža ročnih gasilnih aparatov: - ročni gasilnik S9 na prah, tip ABC 12EG , 9 kg, vključno z označevalno tablico. ( SGA.0001 ) | ( SGA.0001 ) | Supply and installation of manual fire extinguishers: - S9 dry powder fire extinguisher, type ABC 12EG, 9 kg, including marking plate. | ( SGA.0001 ) | kpl (set) | 26 |  | 0 | 09.12.01.0070. | DA | (2TDK_Lokacija/Projekt=='2TDK') AND (2TDK_Klasifikacija/ObjektTip=='TUN') AND (2TDK_Klasifikacija/Sistem=='STO') AND (2TDK_Lokacija/ObjektSifra=='T02') AND (2TDK_Lokacija/ConaTip=='GLC') AND (2TDK_Lokacija/ConaSifra=='XX') AND (2TDK_Klasifikacija/ElementTip=='GasilniAparat') AND (2TDK_Atributi/ElementSifra=='SGA.0001') | NumberOfItems
01.01.01.01.0048. | Dobava in montaža ročnih gasilnih aparatov: - ročni gasilnik, tip CO5 , 5kg, vključno z označevalno tablico. ( SGA.0003 ) | ( SGA.0003 ) | Supply and installation of manual fire extinguishers: - S9 dry powder fire extinguisher, type ABC 50EG, 50 kg, including marking plate. | ( SGA.0003 ) | kpl (set) | 13 |  | 0 | 09.12.01.0072. | DA | (2TDK_Lokacija/Projekt=='2TDK') AND (2TDK_Klasifikacija/ObjektTip=='TUN') AND (2TDK_Klasifikacija/Sistem=='STO') AND (2TDK_Lokacija/ObjektSifra=='T02') AND (2TDK_Lokacija/ConaTip=='GLC') AND (2TDK_Lokacija/ConaSifra=='XX') AND (2TDK_Klasifikacija/ElementTip=='GasilniAparat') AND (2TDK_Atributi/ElementSifra=='SGA.0003') | NumberOfItems
01.01.01.01.0049. | Zagon, preizkus in izvedba preizkusnega obratovanja split sistemov v obsegu: - pregled instalacij, izolacije, armatur in naprav, - preizkus in kontrola tesnosti sistema, - preizkus in kontrola tesnosti odvoda kondenzata, - zagon in preizkus delovanja ventilatorjev, - preizkus delovanja avtomatske regulacije, - poročilo o izvedbi funkcionalnega preizkusa. Poizkusno obratovanje traja neprekinjeno 72 ur. |  | Start up, commissioning and test operation of split systems AC, encompassing: - inspection of installations, insulation, fittings and devices, - system leakage test and control, - condensate drain test and control, - startup and test of operation of fans, - test of operation of automatic control, - report on the performance of functional test. Trial runs for a continuous 72 hours. |  | kpl (set) | 39 |  | 0 | 09.12.01.0082. | NE
01.01.01.01.0050. | Sodelovanje pri zagonu sistema prezračevanja, izvedba poizkusnega obratovanja in zapisniška ugotovitev brezhibnega delovanja sistema v obsegu: - pregled instalacij, izolacije, armatur in naprav, - zagon in preizkus delovanja ventilatorjev, - preizkus delovanja avtomatske regulacije, - vreguliranje sistema prezračevanja ter nastavitve projektiranih pretokov zraka, - preizkus tesnosti sistema, - poročilo o izvedbi funkcionalnega preizkusa. Poizkusno obratovanje traja neprekinjeno 72 ur. |  | Participation in the start-up of the ventilation system, implementation of test operation and record finding of flawless operation of the system to the extent of: - inspection of installations, insulation, fittings and devices, - start-up and test of fans, - test of automatic control operation, - regulation of ventilation system , - system leak test, - a report on the performance of the functional test. The trial run lasts continuously for 72 hours. |  | kpl (set) | 41 |  | 0 | 09.12.01.0083. | NE
01.01.01.01.0051. | Izvedba vseh potrebnih meritev in preizkusov sistemov za prezračevanje ter proti požarnih sistemov skladno s SIST EN 12599, s strani neodvisne pooblaščene inštitucije vključno z izdelavo poročil. |  | Execution of all necessary measurements and tests of ventilation, heating and cooling systems, fire safety systems in accordance with SIST EN 12599 by an independent accredited institution, including the preparation of reports. |  | kpl (set) | 41 |  | 0 | 09.12.01.0084. | NE
01.01.02.01. | Predor T2, transformatorska postaja TP V |  | Tunnel T2: TP V |  |  |  |  | 0
01.01.02.01.0001. | Stenska inverter split klimatska naprava za poslovno uporabo, toplotna črpalka, sestavljena iz notranje stenske enote in zunanje kompresorsko kondenzacijske enote, s predizoliranimi bakrenimi cevmi za povezavo zunanje in notranje enote, z izolacijo Armacell - Tubolit, po standardu EN 12735, dolžina povezave do 15m, položeno v plastični zaščitni-okrasni kanal, vključno s cevmi za odvod kondenzata iz notranje in zunanje enote v odtok ( minimalni padec vsaj 1cm/m ), z daljinskim upravljalnikom, ter po potrebi dopolnjenje sistema s hladilno tekočino ( skladno z navodili proizvajalca ), vakumiranje sistema in tlačni preizkus. Tehnični podatki: -hladilna moč:5,0kW, -grelna moč: 5,6kW, - električno napajanje: 220/240V-1Ph-50Hz, energijski razred: A+/A++; daljinski upravljalec; vmesnik TCB-KBCN61HAE; Delovno območje naprave: - obratovanje 24ur/7dni - hlajenje pri zunanji temperaturi od -15˚C do +52˚C, - gretje pri zunanji temperaturi od -27˚Cdo+15˚C. Cevne povezave: - plinska faza Cu Φ12,7mm, - tekoča faza Cu Φ6,35mm, - zaščitni-okrasni kanal 60x60mm; - odvod kondenzata PVC Ф16 dolžine 1m x2 ter Cu Ф 22x1 z izolacijo Tubolit DG debeline 9mm; Dolžina cevne povezave do 15m , vključno prehodni kosi, pritrdilni, tesnilni in obešalni material. - ustreza na primer proizvod: TOSHIBA SDI, tip zunanje enote RAV-GP561ATP-E, tip notranje enote RAV -RM561KRTP-E, ali enakovredno; ( SSS.0001 ) | (SSS.0001) | Wall inverter split air conditioner for business use, heat pump consisting of an indoor wall unit and an external compressor condensing unit, with pre-insulated copper pipes for connecting the outdoor and indoor units, with Armacell-Tubolit insulation, according to EN 12735, connection length up to 15m, placed in a plastic protective-decorative channel, including condensate drainage pipes from the indoor and outdoor unit to the drain (minimum drop of at least 1cm / m), with the remote control, and if necessary supplementing the system with coolant (according to the manufacturer's instructions), vacuuming system and pressure test. Technical information: - cooling power: 5.0 kW - heating output: 5.6 kW, - power supply: 220/240V-1Ph-50Hz, - remote control; -Energy class: A/A; Device working range: - cooling at ambient temperature from -15˚C to +52˚C, - heating at an outside temperature of -27˚C to +15˚C. Pipe connections: - Cu gas phase Φ12,7mm, - liquid phase Cu Φ6,35mm, - protective-decorative channel 60x60mm; - drainage of PVC condensate Ф16 1m x2 and Cu Ф 22x1 with 9mm thick Tubolit DG insulation; Pipe connection length up to 15 m, including transition pieces, fasteners, seals and hangers; An example of a suitable product: TOSHIBA SDI, outdoor unit type RAV-GP561ATP-E, type of indoor unit RAV -RM561KRTP-E or equivalent; | (SSS.0001) | kpl (set) | 6 |  | 0 | 09.12.01.0085. | DA | (2TDK_Lokacija/Projekt=='2TDK') AND (2TDK_Klasifikacija/ObjektTip=='PLA') AND (2TDK_Klasifikacija/Sistem=='STO') AND (2TDK_Lokacija/ObjektSifra=='T2D') AND (2TDK_Lokacija/ConaTip=='TRP') AND (2TDK_Lokacija/ConaSifra=='02') AND (2TDK_Klasifikacija/ElementTip=='Klima') AND (2TDK_Atributi/ElementSifra=='SSS.0001') | NumberOfItems/2
01.01.02.01.0002. | Nosilna konstrukcija za zunanje enote - jekleni nosilec za montažo na steno oziroma streho cca 50kg; - Vijačni in pritrdilni material najmanj kvalitete V4A; - Pleskanje in antikorozijska zaščita (barva RAL po dogovoru z arhitektom) vseh kovinskih delov po temeljitem predhodnem čiščenju do kovinskega sijaja, ki se mora izvesti v skladu z EN ISO 12944 za razred C3 (urbano in industrijsko okolje, srednja kocentracija žveplovega dioksida, okolje z visoko vlago) in življenjsko dobo: visoko trajanje H (več kot 15 let). ( SNK.0001 ) |  | Support structure for outdoor units - steel mount on wall or roof of transformer station (TP), approx. 50 kg; - Screw and fastening material of minimum V4A quality, Painting and corrosion protection (RAL color as agreed with the architect) of all metal parts after thorough pre-cleaning to a metallic sheen, which must be carried out in accordance with EN ISO 12944 for Class C3; - suitable for urban and industrial environment, medium sulfur dioxide concentration, high humidity environment) and life expectancy: high H duration (over 15 years). |  | kpl (set) | 6 |  | 0 | 09.12.01.0002. | NE
01.01.02.01.0003. | Dobava in montaža podaljšane cevne povezave s predizoliranimi bakrenimi cevmi za povezavo zunanje in notranje enote split sistema, z izolacijo Armacell - Tubolit, po standardu EN 12735, dolžina podaljšanbja povezave do 55m, vključno z komunikacijsko in napajalno kablsko povezavo položeno v plastični zaščitni-okrasni kanal, za podatke: - plinska faza Cu Φ12,7mm, - tekoča faza Cu Φ6,35mm, - zaščitni-okrasni kanal - dolžina povezave 55m; Dopolnjevanje s hladivom zaradi podaljšane povezave skladno z navodili proizvajalca je zajeto v specifikaciji split sistema. ( SC.0001 ) |  | Supply and installation of an extension pipe connection with pre-insulated copper pipes for connection of external and internal units of a split system, with Armacell - Tubolit insulation, acc. to EN 12735, connection extension length up to 55 m, including communication and power cable connection laid in a plastic protective-decorative channel, for the following data: - gas phase Cu Φ12,7mm, - liquid phase Cu Φ6,35mm, - protective-decorative channel - connection length 55 m; Refrigerant supplementation due to extended connection according to manufacturer's instructions is covered by the system specification. |  | kpl (set) | 6 |  | 0 | 09.12.01.0003. | NE
01.01.02.01.0004. | Dobava in montaža pravokotnega centrifugalnega kanalskega ventilatorja z nazaj ukrivljenimi lopaticami za odvod zraka, izolirano ohišje iz pocinkane pločevine, kompletno s fleksibilnimi priključki, obešalnim, pritrdilnim in tesnilnim materialom za montažo; - ustreza na primer proizvod: ORA-VENT, tip OKVI 4020-2SM ali enakovredno; Tehnični podatki: - V = 500 m3/h; -H = 250 Pa; -P = 85 W; - FS fleksibilni priključek. ( SVM.0005 ) | ( SVM.0005 ) | Supply and installation of a rectangular centrifugal duct fan with backward curved air outlet blades; insulated housing made of galvanized sheet metal, complete with flexible attachments, suspension, mounting and sealing material for mounting; an example of a suitable product: ORA-VENT, type OKVI 4020-2SM or equivalent; Technical data: - V = 500 m3/h; - H = 250 Pa; - P = 85 W; - FS flexible connector. | ( SVM.0005 ) | kpl (set) | 4 |  | 0 | 09.12.01.0088. | DA | (2TDK_Lokacija/Projekt=='2TDK') AND (2TDK_Klasifikacija/ObjektTip=='PLA') AND (2TDK_Klasifikacija/Sistem=='STO') AND (2TDK_Lokacija/ObjektSifra=='T2D') AND (2TDK_Lokacija/ConaTip=='TRP') AND (2TDK_Lokacija/ConaSifra=='02') AND (2TDK_Klasifikacija/ElementTip=='Ventilator') AND (2TDK_Atributi/ElementSifra=='SVM.0005') | NumberOfItems
01.01.02.01.0005. | Dobava in montaža pravokotnega centrifugalnega kanalskega ventilatorja z nazaj ukrivljenimi lopaticami za odvod zraka, izolirano ohišje iz pocinkane pločevine, kompletno s fleksibilnimi priključki, obešalnim, pritrdilnim in tesnilnim materialom za montažo; - ustreza na primer proizvod: ORA-VENT, tip OKVI 4020-2HM ali enakovredno; Tehnični podatki: - V = 1000 m3/h; -H = 220 Pa; -P = 150 W; - FS fleksibilni priključek. ( SVM.0006 ) | ( SVM.0006 ) | Supply and installation of a rectangular centrifugal duct fan with backward curved air outlet blades; insulated housing made of galvanized sheet metal, complete with flexible attachments, suspension, mounting and sealing material for mounting; a suitable example for the product is: ORA-VENT, type OKVI 4020-2HM or equivalent; Technical data: - V = 1000 m3/h; - H = 220 Pa; - P = 150 W; - FS flexible connector. | ( SVM.0006 ) | kpl (set) | 3 |  | 0 | 09.12.01.0009. | DA | (2TDK_Lokacija/Projekt=='2TDK') AND (2TDK_Klasifikacija/ObjektTip=='PLA') AND (2TDK_Klasifikacija/Sistem=='STO') AND (2TDK_Lokacija/ObjektSifra=='T2D') AND (2TDK_Lokacija/ConaTip=='TRP') AND (2TDK_Lokacija/ConaSifra=='02') AND (2TDK_Klasifikacija/ElementTip=='Ventilator') AND (2TDK_Atributi/ElementSifra=='SVM.0006') | NumberOfItems
01.01.02.01.0006. | Dobava in montaža aluminijaste odvodne rešetke za vgradnjo v pravokotne zračne kanale, z regulatorjem pretoka s pritrdilnim in tesnilnim materialom: '- ustreza na primer proizvod: TRGO-MOKK ; tip in dimenzije: VGA-1 /RG/V/425x225mm ; Aef=0,06 m2; ali enakovredno. ( SR.0012 ) | ( SR.0012 ) | Supply and installation of an aluminum outlet grille for installation in rectangular air ducts, with a flow regulator, including fastening and sealing material: - an example of a suitable product: TRGO-MOKK; - type and dimensions: VGA-1 /RG/V/425x225 mm; Aef=0,06m2, or equivalent. | ( SR.0012 ) | kpl (set) | 6 |  | 0 | 09.12.01.0089. | DA | (2TDK_Lokacija/Projekt=='2TDK') AND (2TDK_Klasifikacija/ObjektTip=='PLA') AND (2TDK_Klasifikacija/Sistem=='STO') AND (2TDK_Lokacija/ObjektSifra=='T2D') AND (2TDK_Lokacija/ConaTip=='TRP') AND (2TDK_Lokacija/ConaSifra=='02') AND (2TDK_Klasifikacija/ElementTip=='Resetka') AND (2TDK_Atributi/ElementSifra=='SR.0012') | NumberOfItems
01.01.02.01.0007. | Dobava in montaža aluminijaste odvodne rešetke za vgradnjo v okrogle prezračevalne kanale - cevi dimenzije φ160, z regulatorjem pretoka s pritrdilnim in tesnilnim materialom: '- ustreza na primer proizvod: TRGO-MOKK ; tip in dimenzije: SVGS-1 /RG/V/625x75mm , Aef=0,024 m2; ali enakovredno. ( SR.0013 ) | ( SR.0013 ) | Supply and installation of an aluminum outlet grille for installation in circular air ducts, pipes of dimension Φ200; with a flow regulator, including fastening and sealing material: - an example of a suitable product: TRGO-MOKK; - type and dimensions: SVGS-1 /RG/V/625x75 mm; Aef=0,024m2, or equivalent. | ( SR.0013 ) | kpl (set) | 8 |  | 0 | 09.12.01.0121. | DA | (2TDK_Lokacija/Projekt=='2TDK') AND (2TDK_Klasifikacija/ObjektTip=='PLA') AND (2TDK_Klasifikacija/Sistem=='STO') AND (2TDK_Lokacija/ObjektSifra=='T2D') AND (2TDK_Lokacija/ConaTip=='TRP') AND (2TDK_Lokacija/ConaSifra=='02') AND (2TDK_Klasifikacija/ElementTip=='Resetka') AND (2TDK_Atributi/ElementSifra=='SR.0013') | NumberOfItems
01.01.02.01.0008. | Dobava in montaža pravokotnih prezračevalnih kanalov in oblikovnih kosov iz pocinkane pločevine, primerni za pogoje v prečniku železniškega predora,izdelani po EN1505 ; Klasa tesnosti A po EN 1507:2006; debelina pločevine po DIN 24190, Form F (gefaltzt ) - spoj z vzdolžnim prepogibanjem , nivo-Stufe 1 in 4, za nadtlak/podtlak ± 1000Pa, kanali spojeni s prirobnicami, vključno prirobnice, ves spojni, pritrdilni, obešalni in tesnilni material ter izvedba antikorozijske zaščite in pleskanja (barva RAL po dogovoru z arhitektom) vseh kovinskih delov po temeljitem predhodnem čiščenju do kovinskega sijaja, ki se mora izvesti v skladu z EN ISO 12944 za razred C3 (urbano in industrijsko okolje, srednja kocentracija žveplovega dioksida, okolje z visoko vlago) in življenjsko dobo: visoko trajanje H (več kot 15 let); -tip: PK/F/10 ( SPK.0002 ) | ( SPK.0002 ) 30% dodatka za obešalni material, oblikovne kose, odpadek | Supply and installation of rectangular ventilation ducts and shaped pieces of galvanized sheet metal, suitable for the conditions in the cross passage of the railway tunnel, manufactured according to EN1505; Tightness class A according to EN 1507: 2006; sheet thickness according to DIN 24190, Form F (gefaltzt) - joint with longitudinal folding, level (Stufe) 1 and 4, for overpressure/vacuum ± 1000Pa, channels connected with flanges, including flanges, all connecting, fastening, hanging and sealing material and implementation of anti-corrosion protection and painting (RAL color in agreement with the architect) of all metal parts after thorough pre-cleaning to metallic luster, which must be carried out in accordance with EN ISO 12944 for class C3 (urban and industrial environment, medium sulfur dioxide concentration, environment with high humidity) and service life: high duration H (more than 15 years); -type: PK/ F/10 | ( SPK.0002 ) | kg | 236 |  | 0 | 09.12.01.0051. | DA | (2TDK_Lokacija/Projekt=='2TDK') AND (2TDK_Klasifikacija/ObjektTip=='PLA') AND (2TDK_Klasifikacija/Sistem=='STO') AND (2TDK_Lokacija/ObjektSifra=='T2D') AND (2TDK_Lokacija/ConaTip=='TRP') AND (2TDK_Lokacija/ConaSifra=='02') AND (2TDK_Klasifikacija/ElementTip=='PrezracevalniKanalPravokoten') AND (2TDK_Atributi/ElementSifra=='SPK.0002') | 2TDK_Atributi/Teza_kg
01.01.02.01.0009. | Dobava in montaža okroglih prezračevalnih cevi, vključno fazonski kosi ( prehodni reducirni kosi, T kosi in kolena ), izdelano iz pocinkane pločevine, tlačna stopnja do ± 2500 Pa, spiro izvedbe, izdelani skladno s EN1506 ter DIN 24145 oziroma DIN 24145 ter DIN 24147, vključno z vsemi revizijskimi odprtinami ter spojnim, pritrdilnim, obešalnim in tesnilni materialom ter izvedba antikorozijske zaščite in pleskanja (barva RAL po dogovoru z arhitektom) vseh kovinskih delov po temeljitem predhodnem čiščenju do kovinskega sijaja, ki se mora izvesti v skladu z EN ISO 12944 za razred C3 (urbano in industrijsko okolje, srednja kocentracija žveplovega dioksida, okolje z visoko vlago) in življenjsko dobo: visoko trajanje H (več kot 15 let); Tip in dimenzije OPK/Φ200mm ( SPK.0003 ) | ( SPK.0003 ) 30% dodatka za obešalni material, oblikovne kose, odpadek | Supply and installation of round ventilation pipes, including fittings (transitional reduction pieces, T-pieces and elbows), made of galvanized sheet metal, suitable for conditions in the cross passage of the railway tunnel, pressure level up to ± 2500 Pa, spiro design, manufactured in accordance with EN1506 or DIN 24145 and DIN 24147, including all inspection openings and connecting, fastening, hanging and sealing material and implementation of anti-corrosion protection and painting (RAL color in agreement with the architect) of all metal parts after thorough pre-cleaning to metallic luster, which must be carried out in accordance with EN ISO 12944 for class C3 (urban and industrial environment, medium sulfur dioxide concentration, high humidity environment) and service life: high duration H (more than 15 years); Type and dimensions OPK / Φ200mm | ( SPK.0003 ) | m | 18 |  | 0 | 09.12.01.0052. | DA | (2TDK_Lokacija/Projekt=='2TDK') AND (2TDK_Klasifikacija/ObjektTip=='PLA') AND (2TDK_Klasifikacija/Sistem=='STO') AND (2TDK_Lokacija/ObjektSifra=='T2D') AND (2TDK_Lokacija/ConaTip=='TRP') AND (2TDK_Lokacija/ConaSifra=='02') AND (2TDK_Klasifikacija/ElementTip=='PrezracevalniKanalRadialen') AND (2TDK_Atributi/ElementSifra=='SPK.0003') | 2TDK_Atributi/Dolzina_m
01.01.02.01.0010. | Dobava in montaža požarno odpornih kanalov, ki kot sistemska rešitev, dosega požarno odpornost EI 90 po SIST EN 13501-3, sistem mora biti preizkušen skladno s standardmo SIST EN 1366-1, za podatke: teh.kar. Ustrezajo na primer kanal iz pocinkane pločevine štiristransko obloženi s požarnimi ploščami tip PROMATECT-L500 EI 90, d=40mm, vključno z izvedbo sistemske atestirane zatesnitve prehodov kanalov skozi preboje požarnih sten s požarno odpornostjo EI90 ; dimenzije: POK /400x200mm, ali enakovredno. ( SPK.0008 ) | ( SPK.0008 ) 30% dodatka za obešalni material, oblikovne kose, odpadek | Supply and installation of fire-resistant ducts which, as system solution, achieve fire resistance EI 90 according to SIST EN 13501-3; system must be tested in accordance with SIST EN 1366-1; for technical characteristics: Example of suitable product: galvanized metal duct , four-sided lined with fire panels; - type PROMATECT-L500 EI 90, d = 40 mm, - dimensions: POK/400x200 mm | ( SPK.0008 ) | m | 25 |  | 0 | 09.12.01.0103. | DA | (2TDK_Lokacija/Projekt=='2TDK') AND (2TDK_Klasifikacija/ObjektTip=='PLA') AND (2TDK_Klasifikacija/Sistem=='STO') AND (2TDK_Lokacija/ObjektSifra=='T2D') AND (2TDK_Lokacija/ConaTip=='TRP') AND (2TDK_Lokacija/ConaSifra=='02') AND (2TDK_Klasifikacija/ElementTip=='PrezracevalniKanalPravokoten') AND (2TDK_Atributi/ElementSifra=='SPK.0008') | 2TDK_Atributi/Dolzina_m
01.01.02.01.0011. | Dobava in montaža 5 - STOPENJSKI ENOFAZNI REGULATOR ventilatorja z funkcijo avtomatskega ali manualnega obratovanja, vključno s pritrdilnim materialom; Kabliranje in vezava in zagotavljanje funkcionalne celote v sklopu načrta in del elektro inštalacij; - ustreza na primer proizvod: HELIOS, -tip; KTRW230V , ali enakovredno. ( SMR.0006 ) |  | Supply and installation Single phase fan controller/converter (five level) with automatic or manual operation, including fastening material; Cabling and bundling and provision of a functional unit within the design and part of the electrical installations; - fits - an example of a suitable product: HELIOS, -type; KTRW230V; or equivalent; |  | kpl (set) | 3 |  | 0 | 09.12.01.0063. | NE
01.01.02.01.0012. | Dobava in montaža prostorskega termostata za avtomatsko obratovanje - vklop ventilatorja v odvisnosti od želene prostorske temperature, vključno s pritrdilnim materialom; Kabliranje in vezava in zagotavljanje funkcionalne celote v sklopu načrta in del elektro inštalacij; - ustreza na primer proizvod: HELIOS, -tip: TME4 , ali enakovredno; ( SMR.0007 ) |  | Delivery and installation of a room thermostat for automatic operation - switching on the fan depending on the desired room temperature, including mounting material; Cabling and bundling and provision of a functional unit within the design and part of the electrical installations; - an example of a suitable product: HELIOS, - type: TME4, or equivalent; |  | kpl (set) | 2 |  | 0 | 09.12.01.0064. | NE
01.01.02.01.0013. | Dobava in montaža časovne ure za vklop ventilatorja po urniku, avtomatsko obratovanje vsakih 12ur, trajanje 30 min, ter nadometno stikalo za ročni vklop/izklop; Kabliranje in vezava in zagotavljanje funkcionalne celote v sklopu načrta in del elektro inštalacij; ( SMR.0008 ) |  | Supply and installation of a timer for switching on the plastic fan according to the schedule for the battery room, automatic operation every 12 hours, duration of 30 minutes; and a surface mounted switch for manual switching on/off; Cabling and bundling and provision of a functional unit within the design and part of the electrical installations; - type: TIME |  | kpl (set) | 4 |  | 0 | 09.12.01.0091. | NE
01.01.02.01.0014. | Dobava in montaža skupnega odvoda kondenzata iz kanalizacijskih cevi in spojk iz PP materiala, zatesnjene z gumiastimi tesnili (obročki, manjšete), vključno z mazalnim sredstvom, s fazonskimi kosi, komplet s konzolnim obešalnim in pritrdilnim materialom za obešanje cevnega razvoda, za podatke: - tip in dimenzije: PP Ø32mm ( SC.0002 ) | ( SC.0002 ) 30% dodatka za obešalni material, oblikovne kose, odpadek | Supply and installation of joint condensate drainage from sewage pipes and couplings made of PP material, sealed with rubber seals (rings, cuffs), including lubricant, with fittings; complete with console hanging and fixing material for hanging pipe connection, for data: - type and dimensions: PP Ø32 mm | ( SC.0002 ) | m | 27 |  | 0 | 09.12.01.0066. | DA | (2TDK_Lokacija/Projekt=='2TDK') AND (2TDK_Klasifikacija/ObjektTip=='PLA') AND (2TDK_Klasifikacija/Sistem=='STO') AND (2TDK_Lokacija/ObjektSifra=='T2D') AND (2TDK_Lokacija/ConaTip=='TRP') AND (2TDK_Lokacija/ConaSifra=='02') AND (2TDK_Klasifikacija/ElementTip=='Cev') AND (2TDK_Atributi/ElementSifra=='SC.0002') | 2TDK_Atributi/Dolzina_m
01.01.02.01.0015. | Dobava in montaža skupnega odvoda kondenzata iz kanalizacijskih cevi in spojk iz PP materiala, zatesnjene z gumiastimi tesnili (obročki, manjšete), vključno z mazalnim sredstvom, s fazonskimi kosi, komplet s konzolnim obešalnim in pritrdilnim materialom za obešanje cevnega razvoda, za podatke: - tip in dimenzije: PP Ø50mm ( SC.0003 ) | ( SC.0003 ) 30% dodatka za obešalni material, oblikovne kose, odpadek | Supply and installation of joint condensate drainage from sewage pipes and couplings made of PP material, sealed with rubber seals (rings, cuffs), including lubricant, with fittings; complete with console hanging and fixing material for hanging pipe connection, for data: - type and dimensions: PP Ø50 mm | ( SC.0003 ) | m | 15 |  | 0 | 09.12.01.0067. | DA | (2TDK_Lokacija/Projekt=='2TDK') AND (2TDK_Klasifikacija/ObjektTip=='PLA') AND (2TDK_Klasifikacija/Sistem=='STO') AND (2TDK_Lokacija/ObjektSifra=='T2D') AND (2TDK_Lokacija/ConaTip=='TRP') AND (2TDK_Lokacija/ConaSifra=='02') AND (2TDK_Klasifikacija/ElementTip=='Cev') AND (2TDK_Atributi/ElementSifra=='SC.0003') | 2TDK_Atributi/Dolzina_m
01.01.02.01.0016. | Izvedba prebojev skozi stene za strojne instalacije do premera 100 mm. Vsi večji preboji od vključno premera 100mm so predmet gradbenega načrta. ( SDV.0001 ) |  | Execution of openings through walls of machine installations up to diameter of 100 mm. All larger breakthroughs, including 100mm in diameter, are subject to construction plan. |  | kpl (set) | 38 |  | 0 | 09.12.01.0094. | NE
01.01.02.01.0017. | Dobava in vgradnja ognjeodporne tesnilne mase na prehodu cevovoda skozi zid med požarnima sektorjema, požarna odpornost 90 minut; - ustreza proizvod HILTI tip CP611A ali enakovredno. ( SFT.0001 ) |  | Supply and installation of fireproof sealant at the passage of the pipeline through the wall between the fire compartments, fire resistance 90 minutes; - corresponding product: HILTI type CP611A or equivalent |  | kpl (set) | 38 |  | 0 | 09.12.01.0104. | NE
01.01.02.01.0018. | Dobava in vgradnja požarne objemke na prehodu cevovoda za odvod kondenzata iz cevi PP za hišno kanalizacijo skozi zid med požarnima sektorjema, požarna odpornost EI 90 minut, atest skladen EN 13501-2; - ustreza proizvod GEBERIT tip RS90 Plus EN ali enakovredno, dimenzija cevi PP Ø50mm ( SFT.0002 ) |  | Supply and installation of fireproof clamps at the passage of the pipeline for drainage of condensate from the PP pipe for domestic sewerage through the wall between the fire sectors, fire resistance EI 90 minutes, certificate in accordance with EN 13501-2; - corresponding product: GEBERIT tip RS90 Plus EN or equivalent, dimensions: PP Ø50mm ( SFT.0002 ) |  | kpl (set) | 12 |  | 0 | 09.12.01.0079. | NE
01.01.02.01.0019. | Dobava in montaža ročnih gasilnih aparatov: - ročni gasilnik S9 na prah ABC 12EG, 9 kg, vključno z označevalno tablico. ( SGA.0001 ) | ( SGA.0001 ) | Supply and installation of manual fire extinguishers: - S9 dry powder fire extinguisher, type ABC 12EG, 9 kg, including marking plate. | ( SGA.0001 ) | kpl (set) | 8 |  | 0 | 09.12.01.0095. | DA | (2TDK_Lokacija/Projekt=='2TDK') AND (2TDK_Klasifikacija/ObjektTip=='PLA') AND (2TDK_Klasifikacija/Sistem=='STO') AND (2TDK_Lokacija/ObjektSifra=='T2D') AND (2TDK_Lokacija/ConaTip=='TRP') AND (2TDK_Lokacija/ConaSifra=='02') AND (2TDK_Klasifikacija/ElementTip=='GasilniAparat') AND (2TDK_Atributi/ElementSifra=='SGA.0001') | NumberOfItems
01.01.02.01.0020. | Dobava in montaža ročnih gasilnih aparatov: - ročni gasilnik S9 na prah ABC 50EG, 50 kg, vključno z označevalno tablico. ( SGA.0002 ) | ( SGA.0002 ) | Supply and installation of manual fire extinguishers: - S9 dry powder fire extinguisher, type ABC 50EG, 50 kg, including marking plate. | ( SGA.0002 ) | kpl (set) | 1 |  | 0 | 09.12.01.0071. | DA | (2TDK_Lokacija/Projekt=='2TDK') AND (2TDK_Klasifikacija/ObjektTip=='PLA') AND (2TDK_Klasifikacija/Sistem=='STO') AND (2TDK_Lokacija/ObjektSifra=='T2D') AND (2TDK_Lokacija/ConaTip=='TRP') AND (2TDK_Lokacija/ConaSifra=='02') AND (2TDK_Klasifikacija/ElementTip=='GasilniAparat') AND (2TDK_Atributi/ElementSifra=='SGA.0002') | NumberOfItems
01.01.02.01.0021. | Zagon, preizkus in izvedba preizkusnega obratovanja split sistemov v obsegu: - pregled instalacij, izolacije, armatur in naprav, - preizkus in kontrola tesnosti sistema, - preizkus in kontrola tesnosti odvoda kondenzata, - zagon in preizkus delovanja ventilatorjev, - preizkus delovanja avtomatske regulacije, - poročilo o izvedbi funkcionalnega preizkusa. Poizkusno obratovanje traja neprekinjeno 72 ur. |  | Start up, commissioning and test operation of split systems AC, encompassing: - inspection of installations, insulation, fittings and devices, - system leakage test and control, - condensate drain test and control, - startup and test of operation of fans, - test of operation of automatic control, - report on the performance of functional test. Trial runs for a continuous 72 hours. |  | kpl (set) | 6 |  | 0 | 09.12.01.0082. | NE
01.01.02.01.0022. | Sodelovanje pri zagonu sistema prezračevanja, izvedba poizkusnega obratovanja in zapisniška ugotovitev brezhibnega delovanja sistema v obsegu: - pregled instalacij, izolacije, armatur in naprav, - zagon in preizkus delovanja ventilatorjev, - preizkus delovanja avtomatske regulacije, - vreguliranje sistema prezračevanja ter nastavitve projektiranih pretokov zraka, - preizkus tesnosti sistema, - poročilo o izvedbi funkcionalnega preizkusa. Poizkusno obratovanje traja neprekinjeno 72 ur. |  | Participation in the start-up of the ventilation system, implementation of test operation and record finding of flawless operation of the system to the extent of: - inspection of installations, insulation, fittings and devices, - start-up and test of fans, - test of automatic control operation, - regulation of ventilation system , - system leak test, - a report on the performance of the functional test. The trial run lasts continuously for 72 hours. |  | kpl (set) | 7 |  | 0 | 09.12.01.0083. | NE
01.01.02.01.0023. | Izvedba vseh potrebnih meritev in preizkusov sistemov za prezračevanje ter proti požarnih sistemov skladno s SIST EN 12599, s strani neodvisne pooblaščene inštitucije vključno z izdelavo poročil. |  | Execution of all necessary measurements and tests of ventilation, heating and cooling systems, fire safety systems in accordance with SIST EN 12599 by an independent accredited institution, including the preparation of reports. |  | kpl (set) | 7 |  | 0 | 09.12.01.0084. | NE
01.01.03.01. | Predor T2, transformatorska postaja TP 2.14 |  | Tunnel T2, TP 2.14 |  |  |  |  | 0
01.01.03.01.0001. | Stenska inverter split klimatska naprava za poslovno uporabo, toplotna črpalka, sestavljena iz notranje stenske enote in zunanje kompresorsko kondenzacijske enote, s predizoliranimi bakrenimi cevmi za povezavo zunanje in notranje enote, z izolacijo Armacell - Tubolit, po standardu EN 12735, dolžina povezave do 15m, položeno v plastični zaščitni-okrasni kanal, vključno s cevmi za odvod kondenzata iz notranje in zunanje enote v odtok ( minimalni padec vsaj 1cm/m ), z daljinskim upravljalnikom, ter po potrebi dopolnjenje sistema s hladilno tekočino ( skladno z navodili proizvajalca ), vakumiranje sistema in tlačni preizkus. Tehnični podatki: -hladilna moč:5,0kW, -grelna moč: 5,6kW, - električno napajanje: 220/240V-1Ph-50Hz, energijski razred: A+/A++; daljinski upravljalec; vmesnik TCB-KBCN61HAE; Delovno območje naprave: - obratovanje 24ur/7dni - hlajenje pri zunanji temperaturi od -15˚C do +52˚C, - gretje pri zunanji temperaturi od -27˚Cdo+15˚C. Cevne povezave: - plinska faza Cu Φ12,7mm, - tekoča faza Cu Φ6,35mm, - zaščitni-okrasni kanal 60x60mm; - odvod kondenzata PVC Ф16 dolžine 1m x2 ter Cu Ф 22x1 z izolacijo Tubolit DG debeline 9mm; Dolžina cevne povezave do 15m , vključno prehodni kosi, pritrdilni, tesnilni in obešalni material. - ustreza na primer proizvod: TOSHIBA SDI, tip zunanje enote RAV-GP561ATP-E, tip notranje enote RAV -RM561KRTP-E, ali enakovredno; ( SSS.0001 ) | (SSS.0001) | Wall inverter split air conditioner for business use, heat pump consisting of an indoor wall unit and an external compressor condensing unit, with pre-insulated copper pipes for connecting the outdoor and indoor units, with Armacell-Tubolit insulation, according to EN 12735, connection length up to 15m, placed in a plastic protective-decorative channel, including condensate drainage pipes from the indoor and outdoor unit to the drain (minimum drop of at least 1cm / m), with the remote control, and if necessary supplementing the system with coolant (according to the manufacturer's instructions), vacuuming system and pressure test. Technical information: - cooling power: 5.0 kW - heating output: 5.6 kW, - power supply: 220/240V-1Ph-50Hz, - remote control; -Energy class: A/A; Device working range: - cooling at ambient temperature from -15˚C to +52˚C, - heating at an outside temperature of -27˚C to +15˚C. Pipe connections: - Cu gas phase Φ12,7mm, - liquid phase Cu Φ6,35mm, - protective-decorative channel 60x60mm; - drainage of PVC condensate Ф16 1m x2 and Cu Ф 22x1 with 9mm thick Tubolit DG insulation; Pipe connection length up to 15 m, including transition pieces, fasteners, seals and hangers; An example of a suitable product: TOSHIBA SDI, outdoor unit type RAV-GP561ATP-E, type of indoor unit RAV -RM561KRTP-E or equivalent; | (SSS.0001) | kpl (set) | 4 |  | 0 | 09.12.01.0085. | DA | (2TDK_Lokacija/Projekt=='2TDK') AND (2TDK_Klasifikacija/ObjektTip=='PLA') AND (2TDK_Klasifikacija/Sistem=='STO') AND (2TDK_Lokacija/ObjektSifra=='T2K') AND (2TDK_Lokacija/ConaTip=='TRP') AND (2TDK_Lokacija/ConaSifra=='14') AND (2TDK_Klasifikacija/ElementTip=='Klima') AND (2TDK_Atributi/ElementSifra=='SSS.0001') | NumberOfItems/2
01.01.03.01.0002. | Nosilna konstrukcija za zunanje enote - jekleni nosilec za montažo na steno oziroma streho cca 50kg; - Vijačni in pritrdilni material najmanj kvalitete V4A; - Pleskanje in antikorozijska zaščita (barva RAL po dogovoru z arhitektom) vseh kovinskih delov po temeljitem predhodnem čiščenju do kovinskega sijaja, ki se mora izvesti v skladu z EN ISO 12944 za razred C3 (urbano in industrijsko okolje, srednja kocentracija žveplovega dioksida, okolje z visoko vlago) in življenjsko dobo: visoko trajanje H (več kot 15 let). ( SNK.0001 ) |  | Support structure for outdoor units - steel mount on wall or roof of transformer station (TP), approx. 50 kg; - Screw and fastening material of minimum V4A quality, Painting and corrosion protection (RAL color as agreed with the architect) of all metal parts after thorough pre-cleaning to a metallic sheen, which must be carried out in accordance with EN ISO 12944 for Class C3; - suitable for urban and industrial environment, medium sulfur dioxide concentration, high humidity environment) and life expectancy: high H duration (over 15 years). |  | kpl (set) | 4 |  | 0 | 09.12.01.0002. | NE
01.01.03.01.0003. | Dobava in montaža odvodnega ventilatorja neiskreče EX izvedbe, primeren za odvod iz akumulatorskih prostorov, radialni plastični ventilator iz materiala PE-el, PP-el rotor kompletno s priključki, s epoksi podstavkom in materialom za montažo; - ustreza na primer proizvod: VENTINET, tip PCM 150/90 2-polni, ATEX II 2G IIC T4, ali enakovredno; Tehnični podatki: - V = 200 m3/h; -H = 160 Pa; -P = 120 W. ( SVM.0004 ) | ( SVM.0004 ) | Supply and installation of an outlet non-sparking EX fan, suitable for air outlet from battery rooms, PE-el radial plastic fan, PP-el rotor complete with connectors, with epoxy base and mounting material; - a suitable example for the product is: VENTINET, type PCM 150/90 2-pole, ATEX II 2G IIC T4 or equivalent; Technical data: - V = 200 m3/h; - H = 160 Pa; - P = 120 W. | ( SVM.0004 ) | kpl (set) | 1 |  | 0 | 09.12.01.0087. | DA | (2TDK_Lokacija/Projekt=='2TDK') AND (2TDK_Klasifikacija/ObjektTip=='PLA') AND (2TDK_Klasifikacija/Sistem=='STO') AND (2TDK_Lokacija/ObjektSifra=='T2K') AND (2TDK_Lokacija/ConaTip=='TRP') AND (2TDK_Lokacija/ConaSifra=='14') AND (2TDK_Klasifikacija/ElementTip=='Ventilator') AND (2TDK_Atributi/ElementSifra=='SVM.0004') | NumberOfItems
01.01.03.01.0004. | Dobava in montaža pravokotnega centrifugalnega kanalskega ventilatorja z nazaj ukrivljenimi lopaticami za odvod zraka, izolirano ohišje iz pocinkane pločevine, kompletno s fleksibilnimi priključki, obešalnim, pritrdilnim in tesnilnim materialom za montažo; - ustreza na primer proizvod: ORA-VENT, tip OKVI 4020-2SM ali enakovredno; Tehnični podatki: - V = 500 m3/h; -H = 250 Pa; -P = 85 W; - FS fleksibilni priključek. ( SVM.0005 ) | ( SVM.0005 ) | Supply and installation of a rectangular centrifugal duct fan with backward curved air outlet blades; insulated housing made of galvanized sheet metal, complete with flexible attachments, suspension, mounting and sealing material for mounting; an example of a suitable product: ORA-VENT, type OKVI 4020-2SM or equivalent; Technical data: - V = 500 m3/h; - H = 250 Pa; - P = 85 W; - FS flexible connector. | ( SVM.0005 ) | kpl (set) | 3 |  | 0 | 09.12.01.0088. | DA | (2TDK_Lokacija/Projekt=='2TDK') AND (2TDK_Klasifikacija/ObjektTip=='PLA') AND (2TDK_Klasifikacija/Sistem=='STO') AND (2TDK_Lokacija/ObjektSifra=='T2K') AND (2TDK_Lokacija/ConaTip=='TRP') AND (2TDK_Lokacija/ConaSifra=='14') AND (2TDK_Klasifikacija/ElementTip=='Ventilator') AND (2TDK_Atributi/ElementSifra=='SVM.0005') | NumberOfItems
01.01.03.01.0005. | Dobava in montaža pravokotnega centrifugalnega kanalskega ventilatorja z nazaj ukrivljenimi lopaticami za odvod zraka, izolirano ohišje iz pocinkane pločevine, kompletno s fleksibilnimi priključki, obešalnim, pritrdilnim in tesnilnim materialom za montažo; - ustreza na primer proizvod: ORA-VENT, tip OKVI 4020-2HM ali enakovredno; Tehnični podatki: - V = 1000 m3/h; -H = 220 Pa; -P = 150 W; - FS fleksibilni priključek. ( SVM.0006 ) | ( SVM.0006 ) | Supply and installation of a rectangular centrifugal duct fan with backward curved air outlet blades; insulated housing made of galvanized sheet metal, complete with flexible attachments, suspension, mounting and sealing material for mounting; a suitable example for the product is: ORA-VENT, type OKVI 4020-2HM or equivalent; Technical data: - V = 1000 m3/h; - H = 220 Pa; - P = 150 W; - FS flexible connector. | ( SVM.0006 ) | kpl (set) | 1 |  | 0 | 09.12.01.0009. | DA | (2TDK_Lokacija/Projekt=='2TDK') AND (2TDK_Klasifikacija/ObjektTip=='PLA') AND (2TDK_Klasifikacija/Sistem=='STO') AND (2TDK_Lokacija/ObjektSifra=='T2K') AND (2TDK_Lokacija/ConaTip=='TRP') AND (2TDK_Lokacija/ConaSifra=='14') AND (2TDK_Klasifikacija/ElementTip=='Ventilator') AND (2TDK_Atributi/ElementSifra=='SVM.0006') | NumberOfItems
01.01.03.01.0006. | Dobava in montaža aluminijaste odvodne rešetke za vgradnjo v pravokotne zračne kanale, z regulatorjem pretoka s pritrdilnim in tesnilnim materialom: '- ustreza na primer proizvod: TRGO-MOKK ; tip in dimenzije: VGA-1 /RG/V/425x225mm ; Aef=0,06 m2; ali enakovredno. ( SR.0012 ) | ( SR.0012 ) | Supply and installation of an aluminum outlet grille for installation in rectangular air ducts, with a flow regulator, including fastening and sealing material: - an example of a suitable product: TRGO-MOKK; - type and dimensions: VGA-1 /RG/V/425x225 mm; Aef=0,06m2, or equivalent. | ( SR.0012 ) | kpl (set) | 5 |  | 0 | 09.12.01.0089. | DA | (2TDK_Lokacija/Projekt=='2TDK') AND (2TDK_Klasifikacija/ObjektTip=='PLA') AND (2TDK_Klasifikacija/Sistem=='STO') AND (2TDK_Lokacija/ObjektSifra=='T2K') AND (2TDK_Lokacija/ConaTip=='TRP') AND (2TDK_Lokacija/ConaSifra=='14') AND (2TDK_Klasifikacija/ElementTip=='Resetka') AND (2TDK_Atributi/ElementSifra=='SR.0012') | NumberOfItems
01.01.03.01.0007. | Dobava in montaža aluminijaste odvodne rešetke za vgradnjo v okrogle prezračevalne kanale - cevi dimenzije Φ160, z regulatorjem pretoka s pritrdilnim in tesnilnim materialom: '- ustreza na primer proizvod: TRGO-MOKK ; tip in dimenzije: SVGS-1 /RG/V/425x75mm ; Aef=0,016 m2; ali enakovredno. ( SR.0014 ) | ( SR.0014 ) | Supply and installation of an aluminum outlet grille for installation in circular air ducts, pipes of dimension Φ160; with a flow regulator, including fastening and sealing material: - an example of a suitable product: TRGO-MOKK; - type and dimensions: SVGS-1 /RG/V/425x75 mm; Aef=0,016m2, or equivalent. | ( SR.0014 ) | kpl (set) | 2 |  | 0 | 09.12.01.0028. | DA | (2TDK_Lokacija/Projekt=='2TDK') AND (2TDK_Klasifikacija/ObjektTip=='PLA') AND (2TDK_Klasifikacija/Sistem=='STO') AND (2TDK_Lokacija/ObjektSifra=='T2K') AND (2TDK_Lokacija/ConaTip=='TRP') AND (2TDK_Lokacija/ConaSifra=='14') AND (2TDK_Klasifikacija/ElementTip=='Resetka') AND (2TDK_Atributi/ElementSifra=='SR.0014') | NumberOfItems
01.01.03.01.0008. | Dobava in montaža aluminijaste dovodne rešetke za vgradnjo v tla, s pritrdilnim in tesnilnim materialom: '- ustreza na primer proizvod: TROX ; tip in dimenzije: AF-15 -A/625x125mm ; Aef=0,034 m2; ali enakovredno. ( SR.0017 ) | ( SR.0017 ) | Supply and installation of an aluminum inlet grille for installation into the ground; including fastening and sealing material: - an example of a suitable product: TROX; - type and dimensions: AF-15-A/625x125 mm; Aef=0,034 m2; or equivalent. | ( SR.0017 ) | kpl (set) | 1 |  | 0 | 09.12.01.0030. | DA | (2TDK_Lokacija/Projekt=='2TDK') AND (2TDK_Klasifikacija/ObjektTip=='PLA') AND (2TDK_Klasifikacija/Sistem=='STO') AND (2TDK_Lokacija/ObjektSifra=='T2K') AND (2TDK_Lokacija/ConaTip=='TRP') AND (2TDK_Lokacija/ConaSifra=='14') AND (2TDK_Klasifikacija/ElementTip=='Resetka') AND (2TDK_Atributi/ElementSifra=='SR.0017') | NumberOfItems
01.01.03.01.0009. | Dobava in montaža okrogle aluminijaste zaščitne rešetke z pocinkano žično mrežo proti insektom, vključno z vsem pritrdilnim in tesnilnim montažnim materialom; '- ustreza na primer proizvod: TRGO-MOKK ; tip in dimenije: CPL-2 /250mm , Aef=0,035 m2; ali enakovredno. ( SR.0018 ) | ( SR.0018 ) | Supply and installation of round aluminum protective grille with galvanized insect wire mesh, including all fastening and sealing assembly materials; - an example of a suitable product: TRGO-MOKK; - type and dimensions: CPL-2/250 mm, Aef = 0,035 m2; or equivalent. | ( SR.0018 ) | kpl (set) | 1 |  | 0 | 09.12.01.0031. | DA | (2TDK_Lokacija/Projekt=='2TDK') AND (2TDK_Klasifikacija/ObjektTip=='PLA') AND (2TDK_Klasifikacija/Sistem=='STO') AND (2TDK_Lokacija/ObjektSifra=='T2K') AND (2TDK_Lokacija/ConaTip=='TRP') AND (2TDK_Lokacija/ConaSifra=='14') AND (2TDK_Klasifikacija/ElementTip=='ResetkaOkrogla') AND (2TDK_Atributi/ElementSifra=='SR.0018') | NumberOfItems
01.01.03.01.0010. | Dobava in montaža deflektorja za vertikalni izpust zraka, izdelan iz kemijsko obstojnega PPs-el, vključno z vsem pritrdilnim, tesnilnim in montažnim materialom; - ustreza na primer proizvod: PLAMA; tip DEF /Φ250mm , ali enakovredno. ( SDF.0001 ) | ( SDF.0001 ) | Supply and installation of a deflector for vertical air outlet; 'Dobava in montaža deflektorja za vertikalni izpust zraka, izdelan iz kemijsko obstojnega PPs-el, vključno z vsem pritrdilnim, tesnilnim in montažnim materialom; - ustreza na primer proizvod: PLAMA; tip DEF /Φ250mm , ali enakovredno. | ( SDF.0001 ) | kpl (set) | 1 |  | 0 | 09.12.01.0032. | DA | (2TDK_Lokacija/Projekt=='2TDK') AND (2TDK_Klasifikacija/ObjektTip=='PLA') AND (2TDK_Klasifikacija/Sistem=='STO') AND (2TDK_Lokacija/ObjektSifra=='T2K') AND (2TDK_Lokacija/ConaTip=='TRP') AND (2TDK_Lokacija/ConaSifra=='14') AND (2TDK_Klasifikacija/ElementTip=='Deflektor') AND (2TDK_Atributi/ElementSifra=='SDF.0001') | NumberOfItems
01.01.03.01.0011. | Dobava in montaža deflektorja za vertikalni izpust zraka, izdelan iz kemijsko obstojnega PPs-el, vključno z vsem pritrdilnim, tesnilnim in montažnim materialom; - ustreza na primer proizvod: PLAMA; tip DEF /Φ125mm , ali enakovredno. ( SDF.0002 ) | ( SDF.0002 ) | Supply and installation of a deflector for vertical air outlet; 'Dobava in montaža deflektorja za vertikalni izpust zraka, izdelan iz kemijsko obstojnega PPs-el, vključno z vsem pritrdilnim, tesnilnim in montažnim materialom; - ustreza na primer proizvod: PLAMA; tip DEF /Φ125mm , ali enakovredno. | ( SDF.0002 ) | kpl (set) | 1 |  | 0 | 09.12.01.0033. | DA | (2TDK_Lokacija/Projekt=='2TDK') AND (2TDK_Klasifikacija/ObjektTip=='PLA') AND (2TDK_Klasifikacija/Sistem=='STO') AND (2TDK_Lokacija/ObjektSifra=='T2K') AND (2TDK_Lokacija/ConaTip=='TRP') AND (2TDK_Lokacija/ConaSifra=='14') AND (2TDK_Klasifikacija/ElementTip=='Deflektor') AND (2TDK_Atributi/ElementSifra=='SDF.0002') | NumberOfItems
01.01.03.01.0012. | Dobava in montaža kanalov - prezračevalne cevi, vključno fazonski kosi ( prehodni reducirni kosi, T kosi in kolena ), izdelano iz kemijsko obstojnega (kisline) in elektro prevodnega PPs-el materiala, debeline 3 mm, skupaj z materialom za spajanje, tesnenje in obešanje: - ustreza na primer proizvod: Plama; tip in dimenzije: PPs-el /Φ250 mm, ali enakovredno. ( SPK.0005 ) | ( SPK.0005 ) 30% dodatka za obešalni material, oblikovne kose, odpadek | Supply and installation of ducts - ventilation pipes, including fittings (transitional reduction pieces, T pieces and elbows); made of chemically stable (acid) and electrically conductive PPs-el material; 3 mm thick; with material for joining, sealing and hanging : - an example of a suitable product: Plama; - type and dimensions: PPs-el/Φ250 mm | ( SPK.0005 ) | m | 3 |  | 0 | 09.12.01.0054. | DA | (2TDK_Lokacija/Projekt=='2TDK') AND (2TDK_Klasifikacija/ObjektTip=='PLA') AND (2TDK_Klasifikacija/Sistem=='STO') AND (2TDK_Lokacija/ObjektSifra=='T2K') AND (2TDK_Lokacija/ConaTip=='TRP') AND (2TDK_Lokacija/ConaSifra=='14') AND (2TDK_Klasifikacija/ElementTip=='PrezracevalniKanalRadialen') AND (2TDK_Atributi/ElementSifra=='SPK.0005') | 2TDK_Atributi/Dolzina_m
01.01.03.01.0013. | Dobava in montaža kanalov - prezračevalne cevi, vključno fazonski kosi ( prehodni reducirni kosi, T kosi in kolena ), izdelano iz kemijsko obstojnega (kisline) in elektro prevodnega PPs-el materiala, debeline 3 mm, skupaj z materialom za spajanje, tesnenje in obešanje: - ustreza na primer proizvod: Plama; tip in dimenzije: PPs-el /Φ160mm, ali enakovredno. ( SPK.0006 ) | ( SPK.0006 ) 30% dodatka za obešalni material, oblikovne kose, odpadek | Supply and installation of ducts - ventilation pipes, including fittings (transitional reduction pieces, T pieces and elbows); made of chemically stable (acid) and electrically conductive PPs-el material; 3 mm thick; with material for joining, sealing and hanging : - an example of a suitable product: Plama; - type and dimensions: PPs-el/Φ160 mm | ( SPK.0006 ) | m | 6 |  | 0 | 09.12.01.0055. | DA | (2TDK_Lokacija/Projekt=='2TDK') AND (2TDK_Klasifikacija/ObjektTip=='PLA') AND (2TDK_Klasifikacija/Sistem=='STO') AND (2TDK_Lokacija/ObjektSifra=='T2K') AND (2TDK_Lokacija/ConaTip=='TRP') AND (2TDK_Lokacija/ConaSifra=='14') AND (2TDK_Klasifikacija/ElementTip=='PrezracevalniKanalRadialen') AND (2TDK_Atributi/ElementSifra=='SPK.0006') | 2TDK_Atributi/Dolzina_m
01.01.03.01.0014. | Dobava in montaža kanalov - prezračevalne cevi, vključno fazonski kosi ( prehodni reducirni kosi, T kosi in kolena ), izdelano iz kemijsko obstojnega (kisline) in elektro prevodnega PPs-el materiala, debeline 3 mm, skupaj z materialom za spajanje, tesnenje in obešanje: - ustreza na primer proizvod: Plama; tip in dimenzije: PPs-el /Φ125mm, ali enakovredno. ( SPK.0007 ) | ( SPK.0007 ) 30% dodatka za obešalni material, oblikovne kose, odpadek | Supply and installation of ducts - ventilation pipes, including fittings (transitional reduction pieces, T pieces and elbows); made of chemically stable (acid) and electrically conductive PPs-el material; 3 mm thick; with material for joining, sealing and hanging : - an example of a suitable product: Plama; - type and dimensions: PPs-el/Φ125 mm | ( SPK.0007 ) | m | 3 |  | 0 | 09.12.01.0090. | DA | (2TDK_Lokacija/Projekt=='2TDK') AND (2TDK_Klasifikacija/ObjektTip=='PLA') AND (2TDK_Klasifikacija/Sistem=='STO') AND (2TDK_Lokacija/ObjektSifra=='T2K') AND (2TDK_Lokacija/ConaTip=='TRP') AND (2TDK_Lokacija/ConaSifra=='14') AND (2TDK_Klasifikacija/ElementTip=='PrezracevalniKanalRadialen') AND (2TDK_Atributi/ElementSifra=='SPK.0007') | 2TDK_Atributi/Dolzina_m
01.01.03.01.0015. | Dobava in montaža pravokotnih prezračevalnih kanalov in oblikovnih kosov iz pocinkane pločevine, primerni za pogoje v prečniku železniškega predora,izdelani po EN1505 ; Klasa tesnosti A po EN 1507:2006; debelina pločevine po DIN 24190, Form F (gefaltzt ) - spoj z vzdolžnim prepogibanjem , nivo-Stufe 1 in 4, za nadtlak/podtlak ± 1000Pa, kanali spojeni s prirobnicami, vključno prirobnice, ves spojni, pritrdilni, obešalni in tesnilni material ter izvedba antikorozijske zaščite in pleskanja (barva RAL po dogovoru z arhitektom) vseh kovinskih delov po temeljitem predhodnem čiščenju do kovinskega sijaja, ki se mora izvesti v skladu z EN ISO 12944 za razred C3 (urbano in industrijsko okolje, srednja kocentracija žveplovega dioksida, okolje z visoko vlago) in življenjsko dobo: visoko trajanje H (več kot 15 let); -tip: PK/F/10 ( SPK.0002 ) | ( SPK.0002 ) 30% dodatka za obešalni material, oblikovne kose, odpadek | Supply and installation of rectangular ventilation ducts and shaped pieces of galvanized sheet metal, suitable for the conditions in the cross passage of the railway tunnel, manufactured according to EN1505; Tightness class A according to EN 1507: 2006; sheet thickness according to DIN 24190, Form F (gefaltzt) - joint with longitudinal folding, level (Stufe) 1 and 4, for overpressure/vacuum ± 1000Pa, channels connected with flanges, including flanges, all connecting, fastening, hanging and sealing material and implementation of anti-corrosion protection and painting (RAL color in agreement with the architect) of all metal parts after thorough pre-cleaning to metallic luster, which must be carried out in accordance with EN ISO 12944 for class C3 (urban and industrial environment, medium sulfur dioxide concentration, environment with high humidity) and service life: high duration H (more than 15 years); -type: PK/ F/10 | ( SPK.0002 ) | kg | 275 |  | 0 | 09.12.01.0051. | DA | (2TDK_Lokacija/Projekt=='2TDK') AND (2TDK_Klasifikacija/ObjektTip=='PLA') AND (2TDK_Klasifikacija/Sistem=='STO') AND (2TDK_Lokacija/ObjektSifra=='T2K') AND (2TDK_Lokacija/ConaTip=='TRP') AND (2TDK_Lokacija/ConaSifra=='14') AND (2TDK_Klasifikacija/ElementTip=='PrezracevalniKanalPravokoten') AND (2TDK_Atributi/ElementSifra=='SPK.0002') | 2TDK_Atributi/Teza_kg
01.01.03.01.0016. | Izolacija prezračevalnih kanalov ZAZ ob zunanji steni s parozapornimi ploščami izdelanimi iz sintetičnega kavčuka, z zaprto celično strukturo in STS certifikatom:; - ustreza proizvod ARMACELL; tip: AF/Armaflex plošče 19 mm, +lepilo; teh.kar: Požarna odpornost B2; evropska klasifikacija B-s3-d0; ( IPK.0001 ) |  | Insulation of ZAZ ventilation ducts along the outer wall with vapor barrier panels made of synthetic rubber, with a closed cell structure and STS certificate :; - corresponds to the ARMACELL product; type: AF / Armaflex panels 19 mm, + glue; teh.kar: Fire resistance B2; European classification B-s3-d0; |  | m2 | 10 |  | 0 | 09.12.01.0096. | NE
01.01.03.01.0017. | Izolacija zunanjih prezračevalnih cevi ZAZ na strehi TP s parozapornimi ploščami izdelanimi iz sintetičnega kavčuka, z zaprto celično strukturo in STS certifikatom:; - ustreza proizvod ARMACELL; tip: ACE plus plošče 32 mm, vključno original armaflex lepilo ter zaščit proti vremenskim in mehanskim vplivom na strehi objekta z zaščito Sikapan G-15; teh.kar: Požarna odpornost B2; evropska klasifikacija B-s3-d0; ( IPK.0002 ) |  | Insulation of ZAZ external ventilation pipes on the TP roof with vapor barrier plates made of synthetic rubber, with a closed cell structure and STS certificate :; - corresponds to the ARMACELL product; type: ACE plus 32 mm boards, including original armaflex adhesive and protection against weather and mechanical influences on the roof of the building with Sikapan G-15 protection; teh.kar: Fire resistance B2; European classification B-s3-d0; |  | m2 | 3 |  | 0 | 09.12.01.0081. | NE
01.01.03.01.0018. | Dobava in montaža 5 - STOPENJSKI ENOFAZNI REGULATOR ventilatorja z funkcijo avtomatskega ali manualnega obratovanja, vključno s pritrdilnim materialom; Kabliranje in vezava in zagotavljanje funkcionalne celote v sklopu načrta in del elektro inštalacij; - ustreza na primer proizvod: HELIOS, -tip; KTRW230V , ali enakovredno. ( SMR.0006 ) |  | Supply and installation Single phase fan controller/converter (five level) with automatic or manual operation, including fastening material; Cabling and bundling and provision of a functional unit within the design and part of the electrical installations; - fits - an example of a suitable product: HELIOS, -type; KTRW230V; or equivalent; |  | kpl (set) | 3 |  | 0 | 09.12.01.0063. | NE
01.01.03.01.0019. | Dobava in montaža prostorskega termostata za avtomatsko obratovanje - vklop ventilatorja v odvisnosti od želene prostorske temperature, vključno s pritrdilnim materialom; Kabliranje in vezava in zagotavljanje funkcionalne celote v sklopu načrta in del elektro inštalacij; - ustreza na primer proizvod: HELIOS, -tip: TME4 , ali enakovredno; ( SMR.0007 ) |  | Delivery and installation of a room thermostat for automatic operation - switching on the fan depending on the desired room temperature, including mounting material; Cabling and bundling and provision of a functional unit within the design and part of the electrical installations; - an example of a suitable product: HELIOS, - type: TME4, or equivalent; |  | kpl (set) | 4 |  | 0 | 09.12.01.0064. | NE
01.01.03.01.0020. | Dobava in montaža časovne ure za vklop ventilatorja po urniku, avtomatsko obratovanje vsakih 12ur, trajanje 30 min, ter nadometno stikalo za ročni vklop/izklop; Kabliranje in vezava in zagotavljanje funkcionalne celote v sklopu načrta in del elektro inštalacij; ( SMR.0008 ) |  | Supply and installation of a timer for switching on the plastic fan according to the schedule for the battery room, automatic operation every 12 hours, duration of 30 minutes; and a surface mounted switch for manual switching on/off; Cabling and bundling and provision of a functional unit within the design and part of the electrical installations; - type: TIME |  | kpl (set) | 1 |  | 0 | 09.12.01.0091. | NE
01.01.03.01.0021. | Dobava in montaža skupnega odvoda kondenzata iz kanalizacijskih cevi in spojk iz PP materiala, zatesnjene z gumiastimi tesnili (obročki, manjšete), vključno z mazalnim sredstvom, s fazonskimi kosi, komplet s konzolnim obešalnim in pritrdilnim materialom za obešanje cevnega razvoda, za podatke: - tip in dimenzije: PP Ø32mm ( SC.0002 ) | ( SC.0002 ) 30% dodatka za obešalni material, oblikovne kose, odpadek | Supply and installation of joint condensate drainage from sewage pipes and couplings made of PP material, sealed with rubber seals (rings, cuffs), including lubricant, with fittings; complete with console hanging and fixing material for hanging pipe connection, for data: - type and dimensions: PP Ø32 mm | ( SC.0002 ) | m | 15 |  | 0 | 09.12.01.0066. | DA | (2TDK_Lokacija/Projekt=='2TDK') AND (2TDK_Klasifikacija/ObjektTip=='PLA') AND (2TDK_Klasifikacija/Sistem=='STO') AND (2TDK_Lokacija/ObjektSifra=='T2K') AND (2TDK_Lokacija/ConaTip=='TRP') AND (2TDK_Lokacija/ConaSifra=='14') AND (2TDK_Klasifikacija/ElementTip=='Cev') AND (2TDK_Atributi/ElementSifra=='SC.0002') | 2TDK_Atributi/Dolzina_m
01.01.03.01.0022. | Dobava in montaža skupnega odvoda kondenzata iz kanalizacijskih cevi in spojk iz PP materiala, zatesnjene z gumiastimi tesnili (obročki, manjšete), vključno z mazalnim sredstvom, s fazonskimi kosi, komplet s konzolnim obešalnim in pritrdilnim materialom za obešanje cevnega razvoda, za podatke: - tip in dimenzije: PP Ø50mm ( SC.0003 ) | ( SC.0003 ) 30% dodatka za obešalni material, oblikovne kose, odpadek | Supply and installation of joint condensate drainage from sewage pipes and couplings made of PP material, sealed with rubber seals (rings, cuffs), including lubricant, with fittings; complete with console hanging and fixing material for hanging pipe connection, for data: - type and dimensions: PP Ø50 mm | ( SC.0003 ) | m | 18 |  | 0 | 09.12.01.0067. | DA | (2TDK_Lokacija/Projekt=='2TDK') AND (2TDK_Klasifikacija/ObjektTip=='PLA') AND (2TDK_Klasifikacija/Sistem=='STO') AND (2TDK_Lokacija/ObjektSifra=='T2K') AND (2TDK_Lokacija/ConaTip=='TRP') AND (2TDK_Lokacija/ConaSifra=='14') AND (2TDK_Klasifikacija/ElementTip=='Cev') AND (2TDK_Atributi/ElementSifra=='SC.0003') | 2TDK_Atributi/Dolzina_m
01.01.02.01.0023. | Izvedba prebojev skozi stene za strojne instalacije do premera 100 mm. Vsi večji preboji od vključno premera 100mm so predmet gradbenega načrta. ( SDV.0001 ) |  | Execution of openings through walls of machine installations up to diameter of 100 mm. All larger breakthroughs, including 100mm in diameter, are subject to construction plan. |  | kpl (set) | 18 |  | 0 | 09.12.01.0094. | NE
01.01.03.01.0024. | Dobava in vgradnja ognjeodporne tesnilne mase na prehodu cevovoda skozi zid med požarnima sektorjema, požarna odpornost 90 minut; - ustreza proizvod HILTI tip CP611A ali enakovredno ( SFT.0001 ) |  | Supply and installation of fireproof sealant at the passage of the pipeline through the wall between the fire compartments, fire resistance 90 minutes; - corresponding product: HILTI type CP611A or equivalent |  | kpl (set) | 18 |  | 0 | 09.12.01.0104. | NE
01.01.03.01.0025. | Dobava in vgradnja požarne objemke na prehodu cevovoda za odvod kondenzata iz cevi PP za hišno kanalizacijo skozi zid med požarnima sektorjema, požarna odpornost EI 90 minut, atest skladen EN 13501-2; - ustreza proizvod GEBERIT tip RS90 Plus EN ali enakovredno, dimenzija cevi PP Ø50mm ( SFT.0002 ) |  | Supply and installation of fireproof clamps at the passage of the pipeline for drainage of condensate from the PP pipe for domestic sewerage through the wall between the fire sectors, fire resistance EI 90 minutes, certificate in accordance with EN 13501-2; - corresponding product: GEBERIT tip RS90 Plus EN or equivalent, dimensions: PP Ø50mm |  | kpl (set) | 10 |  | 0 | 09.12.01.0079. | NE
01.01.03.01.0026. | Dobava in montaža ročnih gasilnih aparatov: - ročni gasilnik S9 na prah, tip ABC 12EG , 9 kg, vključno z označevalno tablico. ( SGA.0001 ) | ( SGA.0001 ) | Supply and installation of manual fire extinguishers: - S9 dry powder fire extinguisher, type ABC 12EG, 9 kg, including marking plate. | ( SGA.0001 ) | kpl (set) | 4 |  | 0 | 09.12.01.0070. | DA | (2TDK_Lokacija/Projekt=='2TDK') AND (2TDK_Klasifikacija/ObjektTip=='PLA') AND (2TDK_Klasifikacija/Sistem=='STO') AND (2TDK_Lokacija/ObjektSifra=='T2K') AND (2TDK_Lokacija/ConaTip=='TRP') AND (2TDK_Lokacija/ConaSifra=='14') AND (2TDK_Klasifikacija/ElementTip=='GasilniAparat') AND (2TDK_Atributi/ElementSifra=='SGA.0001') | NumberOfItems
01.01.03.01.0027. | Dobava in montaža ročnih gasilnih aparatov: - ročni gasilnik, tip CO5 , 5kg, vključno z označevalno tablico. ( SGA.0003 ) | ( SGA.0003 ) | Supply and installation of manual fire extinguishers: - hand fire extinguisher, type CO5, 5kg, including marking plate. | ( SGA.0003 ) | kpl (set) | 2 |  | 0 | 09.12.01.0072. | DA | (2TDK_Lokacija/Projekt=='2TDK') AND (2TDK_Klasifikacija/ObjektTip=='PLA') AND (2TDK_Klasifikacija/Sistem=='STO') AND (2TDK_Lokacija/ObjektSifra=='T2K') AND (2TDK_Lokacija/ConaTip=='TRP') AND (2TDK_Lokacija/ConaSifra=='14') AND (2TDK_Klasifikacija/ElementTip=='GasilniAparat') AND (2TDK_Atributi/ElementSifra=='SGA.0003') | NumberOfItems
01.01.03.01.0028. | Zagon, preizkus in izvedba preizkusnega obratovanja split sistemov v obsegu: - pregled instalacij, izolacije, armatur in naprav, - preizkus in kontrola tesnosti sistema, - preizkus in kontrola tesnosti odvoda kondenzata, - zagon in preizkus delovanja ventilatorjev, - preizkus delovanja avtomatske regulacije, - poročilo o izvedbi funkcionalnega preizkusa. Poizkusno obratovanje traja neprekinjeno 72 ur. |  | Start up, commissioning and test operation of split systems AC, encompassing: - inspection of installations, insulation, fittings and devices, - system leakage test and control, - condensate drain test and control, - startup and test of operation of fans, - test of operation of automatic control, - report on the performance of functional test. Trial runs for a continuous 72 hours. |  | kpl (set) | 4 |  | 0 | 09.12.01.0082. | NE
01.01.03.01.0029. | Sodelovanje pri zagonu sistema prezračevanja, izvedba poizkusnega obratovanja in zapisniška ugotovitev brezhibnega delovanja sistema v obsegu: - pregled instalacij, izolacije, armatur in naprav, - zagon in preizkus delovanja ventilatorjev, - preizkus delovanja avtomatske regulacije, - vreguliranje sistema prezračevanja ter nastavitve projektiranih pretokov zraka, - preizkus tesnosti sistema, - poročilo o izvedbi funkcionalnega preizkusa. Poizkusno obratovanje traja neprekinjeno 72 ur. |  | Participation in the start-up of the ventilation system, implementation of test operation and record finding of flawless operation of the system to the extent of: - inspection of installations, insulation, fittings and devices, - start-up and test of fans, - test of automatic control operation, - regulation of ventilation system , - system leak test, - a report on the performance of the functional test. The trial run lasts continuously for 72 hours. |  | kpl (set) | 5 |  | 0 | 09.12.01.0083. | NE
01.01.03.01.0030. | Izvedba vseh potrebnih meritev in preizkusov sistemov za prezračevanje ter proti požarnih sistemov skladno s SIST EN 12599, s strani neodvisne pooblaščene inštitucije vključno z izdelavo poročil. |  | Execution of all necessary measurements and tests of ventilation, heating and cooling systems, fire safety systems in accordance with SIST EN 12599 by an independent accredited institution, including the preparation of reports. |  | kpl (set) | 5 |  | 0 | 09.12.01.0084. | NE

## 4-03_S3 Strojne inšt. v T3-T7
ŠIFRANT / CODE | OPIS | OPOMBA | DESCRIPTION | NOTE | EM | KOLIČINA / QTY | €/EM | ZNESEK / AMOUNT | ID | BIM | FILTER IZBORA BIM GRADNIKOV / BIM FILTER | FILTER IZBORA VREDNOSTI / ATTRIBUTE | IME FILTRA / NAME
S3-x4-03_S3 | STROJNE INŠTALACIJE V PREDORIH T3 do T8 -PREDORI T3 DO T7 |  | MECHANICAL INSTALLATIONS IN TUNNELS T3 TO T8 -TUNNELS T3 TO T7 |  |  |  |  | 0
01.01. | PREDORI T3 DO T7 |  | TUNNELS T3 TO T7 |  |  |  |  | 0
01.01.00. | Splošno |  | General
01.01.00.01. | Skupno predori T3 do T7 |  | General tunnels T3 to T7
01.01.00.01.0001. | Veljajo določila podana v Tehničnih specifikacijah ter Splošni in Posebni tehnični pogoji in Dopolnila splošnih in tehničnih pogojev, razen če tu ni drugače določeno. Cena postavke vključuje nabavo, transport ter ves potreben material, opremo in delo za izvedbo posamezne postavke. Vse skladno s PZI; Načrt S3-x4-03; |  | Unless otherwise specified herein, the provisions set out in the Technical Specifications and General and Special Technical Conditions and the Supplements to General and Technical Conditions apply. The price of the item includes purchase, transportation and all necessary material, equipment and work to complete each item. All in accordance with the Project Execution Plan (PEP/PZI); Design S3-x4-03; | [5 empty] | 09.12.00.0001. | NE
01.01.00.01.0002. | Pred naročanjem opreme je potrebno preveriti in upoštevati dimenzije izvedenih prostorov kjer bo oprema postavljena. |  | Before ordering the equipment, it is necessary to check and take into account the dimensions of the premises where the equipment will be placed. | [5 empty] | 09.12.00.0002. | NE
01.01.00.01.0003. | Vsa vgrajena oprema v glavno cev mora prenesti tlačne obremenitve ±3500 Pa in obremenitve zaradi strujanja zraka 2600 N/m2. |  | All installed equipment in the main pipe must withstand compressive loads of ± 3500 Pa and loads due to air flow of 2600 N / m2. | [5 empty] | 09.12.00.0003. | NE
01.01.00.01.0004. | Dokumentacija dobavitelja in izvajalca montaže opreme in naprav: - izdelava montažnih skic, delavniške dokumentacije ter postavitvenih detajlov za montažo, - med izvedbo montaže ročno beleženje sprememb v tlorisne risbe PZI za izdelavo projekta PID. |  | Supplier and contractor documentation on the installation of equipment and devices: - production of assembly drawings, workshop documentation and installation details for assembly, - during assembly, manual recording of changes in Project Execution Plan/PZI floor plans for the Statement of Works/PID project. | [5 empty] | 09.12.00.0004. | NE
01.01.00.01.0005. | Dopolnitev PZI glede na izbrano opremo |  | Supplementing the Project Execution Plan, depending on selected equipment | [5 empty] | 09.12.00.0005. | NE
01.01.00.01.0006. | Navodila za obratovanje in vzdrževanje |  | Operating and maintenance instructions | [5 empty] | 09.12.00.0006. | NE
01.01.00.01.0007. | Dokumentacija ze teh. pregled in prevzem (DZO) |  | Technical Review and Acquisition (DZO) Documentation | [5 empty] | 09.12.00.0007. | NE
01.01.00.01.0008. | Priprava ter izvedba usposabljanje osebja uporabnika |  | Preparation and implementation of user staff training | [5 empty] | 09.12.00.0008. | NE
01.01.01.01. | Predora T4 in T7, transformatorske postaje na portalih pred predorom: TP 4.1, TP 4.4, TP 7.1 |  | Tunnels T4 and T7: TP 4.1, TP 4.4, TP 7.1 |  |  |  |  | 0
01.01.01.01.0001. | Stenska inverter split klimatska naprava za poslovno uporabo, toplotna črpalka, sestavljena iz notranje stenske enote in zunanje kompresorsko kondenzacijske enote, s predizoliranimi bakrenimi cevmi za povezavo zunanje in notranje enote, z izolacijo Armacell - Tubolit, po standardu EN 12735, dolžina povezave do 15m, položeno v plastični zaščitni-okrasni kanal, vključno s cevmi za odvod kondenzata iz notranje in zunanje enote v odtok ( minimalni padec vsaj 1cm/m ), z daljinskim upravljalnikom, ter po potrebi dopolnjenje sistema s hladilno tekočino ( skladno z navodili proizvajalca ), vakumiranje sistema in tlačni preizkus. Tehnični podatki: -hladilna moč:5,0kW, -grelna moč: 5,6kW, - električno napajanje: 220/240V-1Ph-50Hz, energijski razred: A+/A++; daljinski upravljalec; vmesnik TCB-KBCN61HAE; Delovno območje naprave: - obratovanje 24ur/7dni - hlajenje pri zunanji temperaturi od -15˚C do +52˚C, - gretje pri zunanji temperaturi od -27˚Cdo+15˚C. Cevne povezave: - plinska faza Cu Φ12,7mm, - tekoča faza Cu Φ6,35mm, - zaščitni-okrasni kanal 60x60mm; - odvod kondenzata PVC Ф16 dolžine 1m x2 ter Cu Ф 22x1 z izolacijo Tubolit DG debeline 9mm; Dolžina cevne povezave do 15m , vključno prehodni kosi, pritrdilni, tesnilni in obešalni material. - ustreza na primer proizvod: TOSHIBA SDI, tip zunanje enote RAV-GP561ATP-E, tip notranje enote RAV -RM561KRTP-E, ali enakovredno; ( SSS.0001 ) | (SSS.0001) | Wall inverter split air conditioner for business use, heat pump consisting of an indoor wall unit and an external compressor condensing unit, with pre-insulated copper pipes for connecting the outdoor and indoor units, with Armacell-Tubolit insulation, according to EN 12735, connection length up to 15m, placed in a plastic protective-decorative channel, including condensate drainage pipes from the indoor and outdoor unit to the drain (minimum drop of at least 1cm / m), with the remote control, and if necessary supplementing the system with coolant (according to the manufacturer's instructions), vacuuming system and pressure test. Technical information: - cooling power: 5.0 kW - heating output: 5.6 kW, - power supply: 220/240V-1Ph-50Hz, - remote control; -Energy class: A/A; Device working range: - cooling at ambient temperature from -15˚C to +52˚C, - heating at an outside temperature of -27˚C to +15˚C. Pipe connections: - Cu gas phase Φ12,7mm, - liquid phase Cu Φ6,35mm, - protective-decorative channel 60x60mm; - drainage of PVC condensate Ф16 1m x2 and Cu Ф 22x1 with 9mm thick Tubolit DG insulation; Pipe connection length up to 15 m, including transition pieces, fasteners, seals and hangers; An example of a suitable product: TOSHIBA SDI, outdoor unit type RAV-GP561ATP-E, type of indoor unit RAV -RM561KRTP-E or equivalent; (SSS.0001) | (SSS.0001) | kpl (set) | 12 |  | 0 | 09.12.01.0085. | DA | ((2TDK_Lokacija/Projekt=='2TDK') AND (2TDK_Klasifikacija/ObjektTip=='PLA') AND (2TDK_Klasifikacija/Sistem=='STO') AND (2TDK_Lokacija/ObjektSifra=='T34') AND (2TDK_Lokacija/ConaTip=='TRP') AND (2TDK_Lokacija/ConaSifra=='01') AND (2TDK_Klasifikacija/ElementTip=='Klima') AND (2TDK_Atributi/ElementSifra=='SSS.0001')) OR ((2TDK_Lokacija/Projekt=='2TDK') AND (2TDK_Klasifikacija/ObjektTip=='PLA') AND (2TDK_Klasifikacija/Sistem=='STO') AND (2TDK_Lokacija/ObjektSifra=='T45') AND (2TDK_Lokacija/ConaTip=='TRP') AND (2TDK_Lokacija/ConaSifra=='04') AND (2TDK_Klasifikacija/ElementTip=='Klima') AND (2TDK_Atributi/ElementSifra=='SSS.0001')) OR ((2TDK_Lokacija/Projekt=='2TDK') AND (2TDK_Klasifikacija/ObjektTip=='PLA') AND (2TDK_Klasifikacija/Sistem=='STO') AND (2TDK_Lokacija/ObjektSifra=='T67') AND (2TDK_Lokacija/ConaTip=='TRP') AND (2TDK_Lokacija/ConaSifra=='01') AND (2TDK_Klasifikacija/ElementTip=='Klima') AND (2TDK_Atributi/ElementSifra=='SSS.0001')) | NumberOfItems/2
01.01.01.01.0002. | Nosilna konstrukcija za zunanje enote - jekleni nosilec za montažo na steno oziroma streho cca 50kg; - Vijačni in pritrdilni material najmanj kvalitete V4A; - Pleskanje in antikorozijska zaščita (barva RAL po dogovoru z arhitektom) vseh kovinskih delov po temeljitem predhodnem čiščenju do kovinskega sijaja, ki se mora izvesti v skladu z EN ISO 12944 za razred C3 (urbano in industrijsko okolje, srednja kocentracija žveplovega dioksida, okolje z visoko vlago) in življenjsko dobo: visoko trajanje H (več kot 15 let). ( SNK.0001 ) |  | Support structure for outdoor units - steel mount on wall or roof of transformer station (TP), approx. 50 kg; - Screw and fastening material of minimum V4A quality, Painting and corrosion protection (RAL color as agreed with the architect) of all metal parts after thorough pre-cleaning to a metallic sheen, which must be carried out in accordance with EN ISO 12944 for Class C3; - suitable for urban and industrial environment, medium sulfur dioxide concentration, high humidity environment) and life expectancy: high H duration (over 15 years). |  | kpl (set) | 12 |  | 0 | 09.12.01.0002. | NE
01.01.01.01.0003. | Dobava in montaža odvodnega ventilatorja neiskreče EX izvedbe, primeren za odvod iz akumulatorskih prostorov, radialni plastični ventilator iz materiala PE-el, PP-el rotor kompletno s priključki, s epoksi podstavkom in materialom za montažo; - ustreza na primer proizvod: VENTINET, tip PCM 150/90 2-polni, ATEX II 2G IIC T4, ali enakovredno; Tehnični podatki: - V = 200 m3/h; -H = 160 Pa; -P = 120 W. ( SVM.0004 ) | ( SVM.0004 ) | Supply and installation of an outlet non-sparking EX fan, suitable for air outlet from battery rooms, PE-el radial plastic fan, PP-el rotor complete with connectors, with epoxy base and mounting material; - a suitable example for the product is: VENTINET, type PCM 150/90 2-pole, ATEX II 2G IIC T4 or equivalent; Technical data: - V = 200 m3/h; - H = 160 Pa; - P = 120 W. | ( SVM.0004 ) | kpl (set) | 3 |  | 0 | 09.12.01.0087. | DA | ((2TDK_Lokacija/Projekt=='2TDK') AND (2TDK_Klasifikacija/ObjektTip=='PLA') AND (2TDK_Klasifikacija/Sistem=='STO') AND (2TDK_Lokacija/ObjektSifra=='T34') AND (2TDK_Lokacija/ConaTip=='TRP') AND (2TDK_Lokacija/ConaSifra=='01') AND (2TDK_Klasifikacija/ElementTip=='Ventilator') AND (2TDK_Atributi/ElementSifra=='SVM.0004')) OR ((2TDK_Lokacija/Projekt=='2TDK') AND (2TDK_Klasifikacija/ObjektTip=='PLA') AND (2TDK_Klasifikacija/Sistem=='STO') AND (2TDK_Lokacija/ObjektSifra=='T45') AND (2TDK_Lokacija/ConaTip=='TRP') AND (2TDK_Lokacija/ConaSifra=='04') AND (2TDK_Klasifikacija/ElementTip=='Ventilator') AND (2TDK_Atributi/ElementSifra=='SVM.0004')) OR ((2TDK_Lokacija/Projekt=='2TDK') AND (2TDK_Klasifikacija/ObjektTip=='PLA') AND (2TDK_Klasifikacija/Sistem=='STO') AND (2TDK_Lokacija/ObjektSifra=='T67') AND (2TDK_Lokacija/ConaTip=='TRP') AND (2TDK_Lokacija/ConaSifra=='01')) AND (2TDK_Klasifikacija/ElementTip=='Ventilator') AND (2TDK_Atributi/ElementSifra=='SVM.0004')) | NumberOfItems
01.01.01.01.0004. | Dobava in montaža pravokotnega centrifugalnega kanalskega ventilatorja z nazaj ukrivljenimi lopaticami za odvod zraka, izolirano ohišje iz pocinkane pločevine, kompletno s fleksibilnimi priključki, obešalnim, pritrdilnim in tesnilnim materialom za montažo; - ustreza na primer proizvod: ORA-VENT, tip OKVI 4020-2SM ali enakovredno; Tehnični podatki: - V = 500 m3/h; -H = 250 Pa; -P = 85 W; - FS fleksibilni priključek. ( SVM.0005 ) | ( SVM.0005 ) | Supply and installation of a rectangular centrifugal duct fan with backward curved air outlet blades; insulated housing made of galvanized sheet metal, complete with flexible attachments, suspension, mounting and sealing material for mounting; an example of a suitable product: ORA-VENT, type OKVI 4020-2SM or equivalent; Technical data: - V = 500 m3/h; - H = 250 Pa; - P = 85 W; - FS flexible connector. | ( SVM.0005 ) | kpl (set) | 6 |  | 0 | 09.12.01.0008. | DA | ((2TDK_Lokacija/Projekt=='2TDK') AND (2TDK_Klasifikacija/ObjektTip=='PLA') AND (2TDK_Klasifikacija/Sistem=='STO') AND (2TDK_Lokacija/ObjektSifra=='T34') AND (2TDK_Lokacija/ConaTip=='TRP') AND (2TDK_Lokacija/ConaSifra=='01') AND (2TDK_Klasifikacija/ElementTip=='Ventilator') AND (2TDK_Atributi/ElementSifra=='SVM.0005')) OR ((2TDK_Lokacija/Projekt=='2TDK') AND (2TDK_Klasifikacija/ObjektTip=='PLA') AND (2TDK_Klasifikacija/Sistem=='STO') AND (2TDK_Lokacija/ObjektSifra=='T45') AND (2TDK_Lokacija/ConaTip=='TRP') AND (2TDK_Lokacija/ConaSifra=='04') AND (2TDK_Klasifikacija/ElementTip=='Ventilator') AND (2TDK_Atributi/ElementSifra=='SVM.0005')) OR ((2TDK_Lokacija/Projekt=='2TDK') AND (2TDK_Klasifikacija/ObjektTip=='PLA') AND (2TDK_Klasifikacija/Sistem=='STO') AND (2TDK_Lokacija/ObjektSifra=='T67') AND (2TDK_Lokacija/ConaTip=='TRP') AND (2TDK_Lokacija/ConaSifra=='01')) AND (2TDK_Klasifikacija/ElementTip=='Ventilator') AND (2TDK_Atributi/ElementSifra=='SVM.0005')) | NumberOfItems
01.01.01.01.0005. | Dobava in montaža pravokotnega centrifugalnega kanalskega ventilatorja z nazaj ukrivljenimi lopaticami za odvod zraka, izolirano ohišje iz pocinkane pločevine, kompletno s fleksibilnimi priključki, obešalnim, pritrdilnim in tesnilnim materialom za montažo; - ustreza na primer proizvod: ORA-VENT, tip OKVI 4020-2HM ali enakovredno; Tehnični podatki: - V = 1000 m3/h; -H = 220 Pa; -P = 150 W; - FS fleksibilni priključek. ( SVM.0006 ) | ( SVM.0006 ) | Supply and installation of a rectangular centrifugal duct fan with backward curved air outlet blades; insulated housing made of galvanized sheet metal, complete with flexible attachments, suspension, mounting and sealing material for mounting; a suitable example for the product is: ORA-VENT, type OKVI 4020-2HM or equivalent; Technical data: - V = 1000 m3/h; - H = 220 Pa; - P = 150 W; - FS flexible connector. | ( SVM.0006 ) | kpl (set) | 3 |  | 0 | 09.12.01.0009. | DA | ((2TDK_Lokacija/Projekt=='2TDK') AND (2TDK_Klasifikacija/ObjektTip=='PLA') AND (2TDK_Klasifikacija/Sistem=='STO') AND (2TDK_Lokacija/ObjektSifra=='T34') AND (2TDK_Lokacija/ConaTip=='TRP') AND (2TDK_Lokacija/ConaSifra=='01') AND (2TDK_Klasifikacija/ElementTip=='Ventilator') AND (2TDK_Atributi/ElementSifra=='SVM.0006')) OR ((2TDK_Lokacija/Projekt=='2TDK') AND (2TDK_Klasifikacija/ObjektTip=='PLA') AND (2TDK_Klasifikacija/Sistem=='STO') AND (2TDK_Lokacija/ObjektSifra=='T45') AND (2TDK_Lokacija/ConaTip=='TRP') AND (2TDK_Lokacija/ConaSifra=='04') AND (2TDK_Klasifikacija/ElementTip=='Ventilator') AND (2TDK_Atributi/ElementSifra=='SVM.0006')) OR ((2TDK_Lokacija/Projekt=='2TDK') AND (2TDK_Klasifikacija/ObjektTip=='PLA') AND (2TDK_Klasifikacija/Sistem=='STO') AND (2TDK_Lokacija/ObjektSifra=='T67') AND (2TDK_Lokacija/ConaTip=='TRP') AND (2TDK_Lokacija/ConaSifra=='01')) AND (2TDK_Klasifikacija/ElementTip=='Ventilator') AND (2TDK_Atributi/ElementSifra=='SVM.0006')) | NumberOfItems
01.01.01.01.0006. | Dobava in montaža aluminijaste odvodne rešetke za vgradnjo v pravokotne zračne kanale, z regulatorjem pretoka s pritrdilnim in tesnilnim materialom: '- ustreza na primer proizvod: TRGO-MOKK ; tip in dimenzije: VGA-1 /RG/V/425x225mm ; Aef=0,06 m2; ali enakovredno. ( SR.0012 ) | ( SR.0012 ) | Supply and installation of an aluminum outlet grille for installation in rectangular air ducts, with a flow regulator, including fastening and sealing material: - an example of a suitable product: TRGO-MOKK; - type and dimensions: VGA-1 /RG/V/425x225 mm; Aef=0,06m2, or equivalent. | ( SR.0012 ) | kpl (set) | 12 |  | 0 | 09.12.01.0025. | DA | ((2TDK_Lokacija/Projekt=='2TDK') AND (2TDK_Klasifikacija/ObjektTip=='PLA') AND (2TDK_Klasifikacija/Sistem=='STO') AND (2TDK_Lokacija/ObjektSifra=='T34') AND (2TDK_Lokacija/ConaTip=='TRP') AND (2TDK_Lokacija/ConaSifra=='01') AND (2TDK_Klasifikacija/ElementTip=='Resetka') AND (2TDK_Atributi/ElementSifra=='SR.0012')) OR ((2TDK_Lokacija/Projekt=='2TDK') AND (2TDK_Klasifikacija/ObjektTip=='PLA') AND (2TDK_Klasifikacija/Sistem=='STO') AND (2TDK_Lokacija/ObjektSifra=='T45') AND (2TDK_Lokacija/ConaTip=='TRP') AND (2TDK_Lokacija/ConaSifra=='04') AND (2TDK_Klasifikacija/ElementTip=='Resetka') AND (2TDK_Atributi/ElementSifra=='SR.0012')) OR ((2TDK_Lokacija/Projekt=='2TDK') AND (2TDK_Klasifikacija/ObjektTip=='PLA') AND (2TDK_Klasifikacija/Sistem=='STO') AND (2TDK_Lokacija/ObjektSifra=='T67') AND (2TDK_Lokacija/ConaTip=='TRP') AND (2TDK_Lokacija/ConaSifra=='01')) AND (2TDK_Klasifikacija/ElementTip=='Resetka') AND (2TDK_Atributi/ElementSifra=='SR.0012')) | NumberOfItems
01.01.01.01.0007. | Dobava in montaža aluminijaste odvodne rešetke za vgradnjo v okrogle prezračevalne kanale - cevi dimenzije Φ160, z regulatorjem pretoka s pritrdilnim in tesnilnim materialom: '- ustreza na primer proizvod: TRGO-MOKK ; tip in dimenzije: SVGS-1 /RG/V/425x75mm ; Aef=0,016 m2; ali enakovredno. ( SR.0014 ) | ( SR.0014 ) | Supply and installation of an aluminum outlet grille for installation in circular air ducts, pipes of dimension Φ160; with a flow regulator, including fastening and sealing material: - an example of a suitable product: TRGO-MOKK; - type and dimensions: SVGS-1 /RG/V/425x75 mm; Aef=0,016m2, or equivalent. | ( SR.0014 ) | kpl (set) | 6 |  | 0 | 09.12.01.0028. | DA | ((2TDK_Lokacija/Projekt=='2TDK') AND (2TDK_Klasifikacija/ObjektTip=='PLA') AND (2TDK_Klasifikacija/Sistem=='STO') AND (2TDK_Lokacija/ObjektSifra=='T34') AND (2TDK_Lokacija/ConaTip=='TRP') AND (2TDK_Lokacija/ConaSifra=='01') AND (2TDK_Klasifikacija/ElementTip=='Resetka') AND (2TDK_Atributi/ElementSifra=='SR.0014')) OR ((2TDK_Lokacija/Projekt=='2TDK') AND (2TDK_Klasifikacija/ObjektTip=='PLA') AND (2TDK_Klasifikacija/Sistem=='STO') AND (2TDK_Lokacija/ObjektSifra=='T45') AND (2TDK_Lokacija/ConaTip=='TRP') AND (2TDK_Lokacija/ConaSifra=='04') AND(2TDK_Klasifikacija/ElementTip=='Resetka') AND (2TDK_Atributi/ElementSifra=='SR.0014')) OR ((2TDK_Lokacija/Projekt=='2TDK') AND (2TDK_Klasifikacija/ObjektTip=='PLA') AND (2TDK_Klasifikacija/Sistem=='STO') AND (2TDK_Lokacija/ObjektSifra=='T67') AND (2TDK_Lokacija/ConaTip=='TRP') AND (2TDK_Lokacija/ConaSifra=='01')) AND (2TDK_Klasifikacija/ElementTip=='Resetka') AND (2TDK_Atributi/ElementSifra=='SR.0014')) | NumberOfItems
01.01.01.01.0008. | Dobava in montaža aluminijaste dovodne rešetke za vgradnjo v tla, s pritrdilnim in tesnilnim materialom: '- ustreza na primer proizvod: TROX ; tip in dimenzije: AF-15 -A/625x125mm ; Aef=0,034 m2; ali enakovredno. ( SR.0017 ) | ( SR.0017 ) | Supply and installation of an aluminum inlet grille for installation into the ground; including fastening and sealing material: - an example of a suitable product: TROX; - type and dimensions: AF-15-A/625x125 mm; Aef=0,034 m2; or equivalent. | ( SR.0017 ) | kpl (set) | 3 |  | 0 | 09.12.01.0030. | DA | ((2TDK_Lokacija/Projekt=='2TDK') AND (2TDK_Klasifikacija/ObjektTip=='PLA') AND (2TDK_Klasifikacija/Sistem=='STO') AND (2TDK_Lokacija/ObjektSifra=='T34') AND (2TDK_Lokacija/ConaTip=='TRP') AND (2TDK_Lokacija/ConaSifra=='01') AND (2TDK_Klasifikacija/ElementTip=='Resetka') AND (2TDK_Atributi/ElementSifra=='SR.0017')) OR ((2TDK_Lokacija/Projekt=='2TDK') AND (2TDK_Klasifikacija/ObjektTip=='PLA') AND (2TDK_Klasifikacija/Sistem=='STO') AND (2TDK_Lokacija/ObjektSifra=='T45') AND (2TDK_Lokacija/ConaTip=='TRP') AND (2TDK_Lokacija/ConaSifra=='04') AND (2TDK_Klasifikacija/ElementTip=='Resetka') AND (2TDK_Atributi/ElementSifra=='SR.0017')) OR ((2TDK_Lokacija/Projekt=='2TDK') AND (2TDK_Klasifikacija/ObjektTip=='PLA') AND (2TDK_Klasifikacija/Sistem=='STO') AND (2TDK_Lokacija/ObjektSifra=='T67') AND (2TDK_Lokacija/ConaTip=='TRP') AND (2TDK_Lokacija/ConaSifra=='01')) AND (2TDK_Klasifikacija/ElementTip=='Resetka') AND (2TDK_Atributi/ElementSifra=='SR.0017')) | NumberOfItems
01.01.01.01.0009. | Dobava in montaža okrogle aluminijaste zaščitne rešetke z pocinkano žično mrežo proti insektom, vključno z vsem pritrdilnim in tesnilnim montažnim materialom; '- ustreza na primer proizvod: TRGO-MOKK ; tip in dimenije: CPL-2 /250mm , Aef=0,035 m2; ali enakovredno. ( SR.0018 ) | ( SR.0018 ) | Supply and installation of round aluminum protective grille with galvanized insect wire mesh, including all fastening and sealing assembly materials; - an example of a suitable product: TRGO-MOKK; - type and dimensions: CPL-2/250 mm, Aef = 0,035 m2; or equivalent. | ( SR.0018 ) | kpl (set) | 3 |  | 0 | 09.12.01.0031. | DA | ((2TDK_Lokacija/Projekt=='2TDK') AND (2TDK_Klasifikacija/ObjektTip=='PLA') AND (2TDK_Klasifikacija/Sistem=='STO') AND (2TDK_Lokacija/ObjektSifra=='T34') AND (2TDK_Lokacija/ConaTip=='TRP') AND (2TDK_Lokacija/ConaSifra=='01') AND (2TDK_Klasifikacija/ElementTip=='ResetkaOkrogla') AND (2TDK_Atributi/ElementSifra=='SR.0018')) OR ((2TDK_Lokacija/Projekt=='2TDK') AND (2TDK_Klasifikacija/ObjektTip=='PLA') AND (2TDK_Klasifikacija/Sistem=='STO') AND (2TDK_Lokacija/ObjektSifra=='T45') AND (2TDK_Lokacija/ConaTip=='TRP') AND (2TDK_Lokacija/ConaSifra=='04') AND(2TDK_Klasifikacija/ElementTip=='ResetkaOkrogla') AND (2TDK_Atributi/ElementSifra=='SR.0018')) OR ((2TDK_Lokacija/Projekt=='2TDK') AND (2TDK_Klasifikacija/ObjektTip=='PLA') AND (2TDK_Klasifikacija/Sistem=='STO') AND (2TDK_Lokacija/ObjektSifra=='T67') AND (2TDK_Lokacija/ConaTip=='TRP') AND (2TDK_Lokacija/ConaSifra=='01')) AND (2TDK_Klasifikacija/ElementTip=='ResetkaOkrogla') AND (2TDK_Atributi/ElementSifra=='SR.0018')) | NumberOfItems
01.01.01.01.0010. | Dobava in montaža deflektorja za vertikalni izpust zraka, izdelan iz kemijsko obstojnega PPs-el, vključno z vsem pritrdilnim, tesnilnim in montažnim materialom; - ustreza na primer proizvod: PLAMA; tip DEF /Φ250mm , ali enakovredno. ( SDF.0001 ) | ( SDF.0001 ) 30% dodatka za obešalni material, oblikovne kose, odpadek | Supply and installation of a deflector for vertical air outlet; made of chemically stable (acid) and electrically conductive PPs-el material; 3 mm thick; including all fastening, sealing and mounting material; - example of a suitable product: PLAMA - type DEF/250 mm; or equivalent. | ( SDF.0001 ) | kpl (set) | 3 |  | 0 | 09.12.01.0032. | DA | ((2TDK_Lokacija/Projekt=='2TDK') AND (2TDK_Klasifikacija/ObjektTip=='PLA') AND (2TDK_Klasifikacija/Sistem=='STO') AND (2TDK_Lokacija/ObjektSifra=='T34') AND (2TDK_Lokacija/ConaTip=='TRP') AND (2TDK_Lokacija/ConaSifra=='01') AND (2TDK_Klasifikacija/ElementTip=='Deflektor') AND (2TDK_Atributi/ElementSifra=='SDF.0001')) OR ((2TDK_Lokacija/Projekt=='2TDK') AND (2TDK_Klasifikacija/ObjektTip=='PLA') AND (2TDK_Klasifikacija/Sistem=='STO') AND (2TDK_Lokacija/ObjektSifra=='T45') AND (2TDK_Lokacija/ConaTip=='TRP') AND (2TDK_Lokacija/ConaSifra=='04') AND(2TDK_Klasifikacija/ElementTip=='Deflektor') AND (2TDK_Atributi/ElementSifra=='SDF.0001')) OR ((2TDK_Lokacija/Projekt=='2TDK') AND (2TDK_Klasifikacija/ObjektTip=='PLA') AND (2TDK_Klasifikacija/Sistem=='STO') AND (2TDK_Lokacija/ObjektSifra=='T67') AND (2TDK_Lokacija/ConaTip=='TRP') AND (2TDK_Lokacija/ConaSifra=='01')) AND (2TDK_Klasifikacija/ElementTip=='Deflektor') AND (2TDK_Atributi/ElementSifra=='SDF.0001')) | NumberOfItems
01.01.01.01.0011. | Dobava in montaža deflektorja za vertikalni izpust zraka, izdelan iz kemijsko obstojnega PPs-el, vključno z vsem pritrdilnim, tesnilnim in montažnim materialom; - ustreza na primer proizvod: PLAMA; tip DEF /Φ125mm , ali enakovredno. ( SDF.0002 ) | ( SDF.0002 ) 30% dodatka za obešalni material, oblikovne kose, odpadek | Supply and installation of a deflector for vertical air outlet; made of chemically stable (acid) and electrically conductive PPs-el material; 3 mm thick; including all fastening, sealing and mounting material; - example of a suitable product: PLAMA - type DEF/125 mm; or equivalent. | ( SDF.0002 ) | kpl (set) | 3 |  | 0 | 09.12.01.0033. | DA | ((2TDK_Lokacija/Projekt=='2TDK') AND (2TDK_Klasifikacija/ObjektTip=='PLA') AND (2TDK_Klasifikacija/Sistem=='STO') AND (2TDK_Lokacija/ObjektSifra=='T34') AND (2TDK_Lokacija/ConaTip=='TRP') AND (2TDK_Lokacija/ConaSifra=='01') AND (2TDK_Klasifikacija/ElementTip=='Deflektor') AND (2TDK_Atributi/ElementSifra=='SDF.0002')) OR ((2TDK_Lokacija/Projekt=='2TDK') AND (2TDK_Klasifikacija/ObjektTip=='PLA') AND (2TDK_Klasifikacija/Sistem=='STO') AND (2TDK_Lokacija/ObjektSifra=='T45') AND (2TDK_Lokacija/ConaTip=='TRP') AND (2TDK_Lokacija/ConaSifra=='04') AND(2TDK_Klasifikacija/ElementTip=='Deflektor') AND (2TDK_Atributi/ElementSifra=='SDF.0002')) OR ((2TDK_Lokacija/Projekt=='2TDK') AND (2TDK_Klasifikacija/ObjektTip=='PLA') AND (2TDK_Klasifikacija/Sistem=='STO') AND (2TDK_Lokacija/ObjektSifra=='T67') AND (2TDK_Lokacija/ConaTip=='TRP') AND (2TDK_Lokacija/ConaSifra=='01')) AND (2TDK_Klasifikacija/ElementTip=='Deflektor') AND (2TDK_Atributi/ElementSifra=='SDF.0002')) | NumberOfItems
01.01.01.01.0012. | Dobava in montaža pravokotnih prezračevalnih kanalov in oblikovnih kosov iz pocinkane pločevine, primerni za pogoje v prečniku železniškega predora,izdelani po EN1505 ; Klasa tesnosti A po EN 1507:2006; debelina pločevine po DIN 24190, Form F (gefaltzt ) - spoj z vzdolžnim prepogibanjem , nivo-Stufe 1 in 4, za nadtlak/podtlak ± 1000Pa, kanali spojeni s prirobnicami, vključno prirobnice, ves spojni, pritrdilni, obešalni in tesnilni material ter izvedba antikorozijske zaščite in pleskanja (barva RAL po dogovoru z arhitektom) vseh kovinskih delov po temeljitem predhodnem čiščenju do kovinskega sijaja, ki se mora izvesti v skladu z EN ISO 12944 za razred C3 (urbano in industrijsko okolje, srednja kocentracija žveplovega dioksida, okolje z visoko vlago) in življenjsko dobo: visoko trajanje H (več kot 15 let); -tip: PK/F/10 ( SPK.0002 ) | ( SPK.0002 ) 30% dodatka za obešalni material, oblikovne kose, odpadek | Supply and installation of rectangular ventilation ducts and shaped pieces of galvanized sheet metal, suitable for the conditions in the cross passage of the railway tunnel, manufactured according to EN1505; Tightness class A according to EN 1507: 2006; sheet thickness according to DIN 24190, Form F (gefaltzt) - joint with longitudinal folding, level (Stufe) 1 and 4, for overpressure/vacuum ± 1000Pa, channels connected with flanges, including flanges, all connecting, fastening, hanging and sealing material and implementation of anti-corrosion protection and painting (RAL color in agreement with the architect) of all metal parts after thorough pre-cleaning to metallic luster, which must be carried out in accordance with EN ISO 12944 for class C3 (urban and industrial environment, medium sulfur dioxide concentration, environment with high humidity) and service life: high duration H (more than 15 years); -type: PK/ F/10 | ( SPK.0002 ) | kg | 700 |  | 0 | 09.12.01.0051. | DA | ((2TDK_Lokacija/Projekt=='2TDK') AND (2TDK_Klasifikacija/ObjektTip=='PLA') AND (2TDK_Klasifikacija/Sistem=='STO') AND (2TDK_Lokacija/ObjektSifra=='T34') AND (2TDK_Lokacija/ConaTip=='TRP') AND (2TDK_Lokacija/ConaSifra=='01') AND (2TDK_Klasifikacija/ElementTip=='PrezracevalniKanalPravokoten') AND (2TDK_Atributi/ElementSifra=='SPK.0002')) OR ((2TDK_Lokacija/Projekt=='2TDK') AND (2TDK_Klasifikacija/ObjektTip=='PLA') AND (2TDK_Klasifikacija/Sistem=='STO') AND (2TDK_Lokacija/ObjektSifra=='T45') AND (2TDK_Lokacija/ConaTip=='TRP') AND (2TDK_Lokacija/ConaSifra=='04') AND(2TDK_Klasifikacija/ElementTip=='PrezracevalniKanalPravokoten') AND (2TDK_Atributi/ElementSifra=='SPK.0002')) OR ((2TDK_Lokacija/Projekt=='2TDK') AND (2TDK_Klasifikacija/ObjektTip=='PLA') AND (2TDK_Klasifikacija/Sistem=='STO') AND (2TDK_Lokacija/ObjektSifra=='T67') AND (2TDK_Lokacija/ConaTip=='TRP') AND (2TDK_Lokacija/ConaSifra=='01')) AND (2TDK_Klasifikacija/ElementTip=='PrezracevalniKanalPravokoten') AND (2TDK_Atributi/ElementSifra=='SPK.0002')) | 2TDK_Atributi/Teza_kg
01.01.01.01.0013. | Dobava in montaža kanalov - prezračevalne cevi, vključno fazonski kosi ( prehodni reducirni kosi, T kosi in kolena ), izdelano iz kemijsko obstojnega (kisline) in elektro prevodnega PPs-el materiala, debeline 3 mm, skupaj z materialom za spajanje, tesnenje in obešanje: - ustreza na primer proizvod: Plama; tip in dimenzije: PPs-el /Φ250 mm, ali enakovredno. ( SPK.0005 ) | ( SPK.0005 ) 30% dodatka za obešalni material, oblikovne kose, odpadek | Supply and installation of ducts - ventilation pipes, including fittings (transitional reduction pieces, T pieces and elbows); made of chemically stable (acid) and electrically conductive PPs-el material; 3 mm thick; with material for joining, sealing and hanging : - an example of a suitable product: Plama; - type and dimensions: PPs-el/Φ250 mm | ( SPK.0005 ) | m | 9 |  | 0 | 09.12.01.0054. | DA | ((2TDK_Lokacija/Projekt=='2TDK') AND (2TDK_Klasifikacija/ObjektTip=='PLA') AND (2TDK_Klasifikacija/Sistem=='STO') AND (2TDK_Lokacija/ObjektSifra=='T34') AND (2TDK_Lokacija/ConaTip=='TRP') AND (2TDK_Lokacija/ConaSifra=='01') AND (2TDK_Klasifikacija/ElementTip=='PrezracevalniKanalRadialen') AND (2TDK_Atributi/ElementSifra=='SPK.0005')) OR ((2TDK_Lokacija/Projekt=='2TDK') AND (2TDK_Klasifikacija/ObjektTip=='PLA') AND (2TDK_Klasifikacija/Sistem=='STO') AND (2TDK_Lokacija/ObjektSifra=='T45') AND (2TDK_Lokacija/ConaTip=='TRP') AND (2TDK_Lokacija/ConaSifra=='04') AND(2TDK_Klasifikacija/ElementTip=='PrezracevalniKanalRadialen') AND (2TDK_Atributi/ElementSifra=='SPK.0005')) OR ((2TDK_Lokacija/Projekt=='2TDK') AND (2TDK_Klasifikacija/ObjektTip=='PLA') AND (2TDK_Klasifikacija/Sistem=='STO') AND (2TDK_Lokacija/ObjektSifra=='T67') AND (2TDK_Lokacija/ConaTip=='TRP') AND (2TDK_Lokacija/ConaSifra=='01')) AND (2TDK_Klasifikacija/ElementTip=='PrezracevalniKanalRadialen') AND (2TDK_Atributi/ElementSifra=='SPK.0005')) | 2TDK_Atributi/Dolzina_m
01.01.01.01.0014. | Dobava in montaža kanalov - prezračevalne cevi, vključno fazonski kosi ( prehodni reducirni kosi, T kosi in kolena ), izdelano iz kemijsko obstojnega (kisline) in elektro prevodnega PPs-el materiala, debeline 3 mm, skupaj z materialom za spajanje, tesnenje in obešanje: - ustreza na primer proizvod: Plama; tip in dimenzije: PPs-el /Φ160mm, ali enakovredno. ( SPK.0006 ) | ( SPK.0006 ) 30% dodatka za obešalni material, oblikovne kose, odpadek | Supply and installation of ducts - ventilation pipes, including fittings (transitional reduction pieces, T pieces and elbows); made of chemically stable (acid) and electrically conductive PPs-el material; 3 mm thick; with material for joining, sealing and hanging : - an example of a suitable product: Plama; - type and dimensions: PPs-el/Φ160 mm | ( SPK.0006 ) | m | 12 |  | 0 | 09.12.01.0055. | DA | ((2TDK_Lokacija/Projekt=='2TDK') AND (2TDK_Klasifikacija/ObjektTip=='PLA') AND (2TDK_Klasifikacija/Sistem=='STO') AND (2TDK_Lokacija/ObjektSifra=='T34') AND (2TDK_Lokacija/ConaTip=='TRP') AND (2TDK_Lokacija/ConaSifra=='01') AND (2TDK_Klasifikacija/ElementTip=='PrezracevalniKanalRadialen') AND (2TDK_Atributi/ElementSifra=='SPK.0006')) OR ((2TDK_Lokacija/Projekt=='2TDK') AND (2TDK_Klasifikacija/ObjektTip=='PLA') AND (2TDK_Klasifikacija/Sistem=='STO') AND (2TDK_Lokacija/ObjektSifra=='T45') AND (2TDK_Lokacija/ConaTip=='TRP') AND (2TDK_Lokacija/ConaSifra=='04') AND(2TDK_Klasifikacija/ElementTip=='PrezracevalniKanalRadialen') AND (2TDK_Atributi/ElementSifra=='SPK.0006')) OR ((2TDK_Lokacija/Projekt=='2TDK') AND (2TDK_Klasifikacija/ObjektTip=='PLA') AND (2TDK_Klasifikacija/Sistem=='STO') AND (2TDK_Lokacija/ObjektSifra=='T67') AND (2TDK_Lokacija/ConaTip=='TRP') AND (2TDK_Lokacija/ConaSifra=='01')) AND (2TDK_Klasifikacija/ElementTip=='PrezracevalniKanalRadialen') AND (2TDK_Atributi/ElementSifra=='SPK.0006')) | 2TDK_Atributi/Dolzina_m
01.01.01.01.0015. | Dobava in montaža kanalov - prezračevalne cevi, vključno fazonski kosi ( prehodni reducirni kosi, T kosi in kolena ), izdelano iz kemijsko obstojnega (kisline) in elektro prevodnega PPs-el materiala, debeline 3 mm, skupaj z materialom za spajanje, tesnenje in obešanje: - ustreza na primer proizvod: Plama; tip in dimenzije: PPs-el /Φ125mm, ali enakovredno. ( SPK.0007 ) | ( SPK.0007 ) 30% dodatka za obešalni material, oblikovne kose, odpadek | Supply and installation of ducts - ventilation pipes, including fittings (transitional reduction pieces, T pieces and elbows); made of chemically stable (acid) and electrically conductive PPs-el material; 3 mm thick; with material for joining, sealing and hanging : - an example of a suitable product: Plama; - type and dimensions: PPs-el/Φ125 mm | ( SPK.0007 ) | m | 9 |  | 0 | 09.12.01.0056. | DA | ((2TDK_Lokacija/Projekt=='2TDK') AND (2TDK_Klasifikacija/ObjektTip=='PLA') AND (2TDK_Klasifikacija/Sistem=='STO') AND (2TDK_Lokacija/ObjektSifra=='T34') AND (2TDK_Lokacija/ConaTip=='TRP') AND (2TDK_Lokacija/ConaSifra=='01') AND (2TDK_Klasifikacija/ElementTip=='PrezracevalniKanalRadialen') AND (2TDK_Atributi/ElementSifra=='SPK.0007')) OR ((2TDK_Lokacija/Projekt=='2TDK') AND (2TDK_Klasifikacija/ObjektTip=='PLA') AND (2TDK_Klasifikacija/Sistem=='STO') AND (2TDK_Lokacija/ObjektSifra=='T45') AND (2TDK_Lokacija/ConaTip=='TRP') AND (2TDK_Lokacija/ConaSifra=='04') AND(2TDK_Klasifikacija/ElementTip=='PrezracevalniKanalRadialen') AND (2TDK_Atributi/ElementSifra=='SPK.0007')) OR ((2TDK_Lokacija/Projekt=='2TDK') AND (2TDK_Klasifikacija/ObjektTip=='PLA') AND (2TDK_Klasifikacija/Sistem=='STO') AND (2TDK_Lokacija/ObjektSifra=='T67') AND (2TDK_Lokacija/ConaTip=='TRP') AND (2TDK_Lokacija/ConaSifra=='01')) AND (2TDK_Klasifikacija/ElementTip=='PrezracevalniKanalRadialen') AND (2TDK_Atributi/ElementSifra=='SPK.0007')) | 2TDK_Atributi/Dolzina_m
01.01.01.01.0016. | Izolacija prezračevalnih kanalov ZAZ ob zunanji steni s parozapornimi ploščami izdelanimi iz sintetičnega kavčuka, z zaprto celično strukturo in STS certifikatom:; - ustreza proizvod ARMACELL; tip: AF/Armaflex plošče 19 mm, +lepilo; teh.kar: Požarna odpornost B2; evropska klasifikacija B-s3-d0; ( IPK.0001 ) |  | Insulation of ZAZ ventilation ducts along the outer wall with vapor barrier panels made of synthetic rubber, with a closed cell structure and STS certificate :; - corresponds to the ARMACELL product; type: AF / Armaflex panels 19 mm, + glue; teh.kar: Fire resistance B2; European classification B-s3-d0; |  | m2 | 30 |  | 0 | 09.12.01.0096. | NE
01.01.01.01.0017. | Izolacija zunanjih prezračevalnih cevi ZAZ na strehi TP s parozapornimi ploščami izdelanimi iz sintetičnega kavčuka, z zaprto celično strukturo in STS certifikatom:; - ustreza proizvod ARMACELL; tip: ACE plus plošče 32 mm, vključno original armaflex lepilo ter zaščit proti vremenskim in mehanskim vplivom na strehi objekta z zaščito Sikapan G-15; teh.kar: Požarna odpornost B2; evropska klasifikacija B-s3-d0; ( IPK.0002 ) |  | Insulation of ZAZ external ventilation pipes on the TP roof with vapor barrier plates made of synthetic rubber, with a closed cell structure and STS certificate :; - corresponds to the ARMACELL product; type: ACE plus 32 mm boards, including original armaflex adhesive and protection against weather and mechanical influences on the roof of the building with Sikapan G-15 protection; teh.kar: Fire resistance B2; European classification B-s3-d0; |  | m2 | 10 |  | 0 | 09.12.01.0081. | NE
01.01.01.01.0018. | Dobava in montaža 5 - STOPENJSKI ENOFAZNI REGULATOR ventilatorja z funkcijo avtomatskega ali manualnega obratovanja, vključno s pritrdilnim materialom; Kabliranje in vezava in zagotavljanje funkcionalne celote v sklopu načrta in del elektro inštalacij; - ustreza na primer proizvod: HELIOS, -tip; KTRW230V , ali enakovredno. ( SMR.0006 ) |  | Supply and installation Single phase fan controller/converter (five level) with automatic or manual operation, including fastening material; Cabling and bundling and provision of a functional unit within the design and part of the electrical installations; - fits - an example of a suitable product: HELIOS, -type; KTRW230V; or equivalent; |  | kpl (set) | 9 |  | 0 | 09.12.01.0063. | NE
01.01.01.01.0019. | Dobava in montaža prostorskega termostata za avtomatsko obratovanje - vklop ventilatorja v odvisnosti od želene prostorske temperature, vključno s pritrdilnim materialom; Kabliranje in vezava in zagotavljanje funkcionalne celote v sklopu načrta in del elektro inštalacij; - ustreza na primer proizvod: HELIOS, -tip: TME4 , ali enakovredno; ( SMR.0007 ) |  | Delivery and installation of a room thermostat for automatic operation - switching on the fan depending on the desired room temperature, including mounting material; Cabling and bundling and provision of a functional unit within the design and part of the electrical installations; - an example of a suitable product: HELIOS, - type: TME4, or equivalent; |  | kpl (set) | 9 |  | 0 | 09.12.01.0064. | NE
01.01.01.01.0020. | Dobava in montaža časovne ure za vklop ventilatorja po urniku, avtomatsko obratovanje vsakih 12ur, trajanje 30 min, ter nadometno stikalo za ročni vklop/izklop; Kabliranje in vezava in zagotavljanje funkcionalne celote v sklopu načrta in del elektro inštalacij; ( SMR.0008 ) |  | Supply and installation of a timer for switching on the plastic fan according to the schedule for the battery room, automatic operation every 12 hours, duration of 30 minutes; and a surface mounted switch for manual switching on/off; Cabling and bundling and provision of a functional unit within the design and part of the electrical installations; - type: TIME |  | kpl (set) | 3 |  | 0 | 09.12.01.0091. | NE
01.01.01.01.0021. | Dobava in montaža skupnega odvoda kondenzata iz kanalizacijskih cevi in spojk iz PP materiala, zatesnjene z gumiastimi tesnili (obročki, manjšete), vključno z mazalnim sredstvom, s fazonskimi kosi, komplet s konzolnim obešalnim in pritrdilnim materialom za obešanje cevnega razvoda, za podatke: - tip in dimenzije: PP Ø32mm ( SC.0002 ) | ( SC.0002 ) 30% dodatka za obešalni material, oblikovne kose, odpadek | Supply and installation of joint condensate drainage from sewage pipes and couplings made of PP material, sealed with rubber seals (rings, cuffs), including lubricant, with fittings; complete with console hanging and fixing material for hanging pipe connection, for data: - type and dimensions: PP Ø32 mm | ( SC.0002 ) | m | 70 |  | 0 | 09.12.01.0066. | DA | ((2TDK_Lokacija/Projekt=='2TDK') AND (2TDK_Klasifikacija/ObjektTip=='PLA') AND (2TDK_Klasifikacija/Sistem=='STO') AND (2TDK_Lokacija/ObjektSifra=='T34') AND (2TDK_Lokacija/ConaTip=='TRP') AND (2TDK_Lokacija/ConaSifra=='01') AND (2TDK_Klasifikacija/ElementTip=='Cev') AND (2TDK_Atributi/ElementSifra=='SC.0002')) OR ((2TDK_Lokacija/Projekt=='2TDK') AND (2TDK_Klasifikacija/ObjektTip=='PLA') AND (2TDK_Klasifikacija/Sistem=='STO') AND (2TDK_Lokacija/ObjektSifra=='T45') AND (2TDK_Lokacija/ConaTip=='TRP') AND (2TDK_Lokacija/ConaSifra=='04') AND(2TDK_Klasifikacija/ElementTip=='Cev') AND (2TDK_Atributi/ElementSifra=='SC.0002')) OR ((2TDK_Lokacija/Projekt=='2TDK') AND (2TDK_Klasifikacija/ObjektTip=='PLA') AND (2TDK_Klasifikacija/Sistem=='STO') AND (2TDK_Lokacija/ObjektSifra=='T67') AND (2TDK_Lokacija/ConaTip=='TRP') AND (2TDK_Lokacija/ConaSifra=='01')) AND (2TDK_Klasifikacija/ElementTip=='Cev') AND (2TDK_Atributi/ElementSifra=='SC.0002')) | 2TDK_Atributi/Dolzina_m
01.01.01.01.0022. | Dobava in montaža skupnega odvoda kondenzata iz kanalizacijskih cevi in spojk iz PP materiala, zatesnjene z gumiastimi tesnili (obročki, manjšete), vključno z mazalnim sredstvom, s fazonskimi kosi, komplet s konzolnim obešalnim in pritrdilnim materialom za obešanje cevnega razvoda, za podatke: - tip in dimenzije: PP Ø50mm ( SC.0003 ) | ( SC.0003 ) 30% dodatka za obešalni material, oblikovne kose, odpadek | Supply and installation of joint condensate drainage from sewage pipes and couplings made of PP material, sealed with rubber seals (rings, cuffs), including lubricant, with fittings; complete with console hanging and fixing material for hanging pipe connection, for data: - type and dimensions: PP Ø50 mm | ( SC.0003 ) | m | 66 |  | 0 | 09.12.01.0067. | DA | ((2TDK_Lokacija/Projekt=='2TDK') AND (2TDK_Klasifikacija/ObjektTip=='PLA') AND (2TDK_Klasifikacija/Sistem=='STO') AND (2TDK_Lokacija/ObjektSifra=='T34') AND (2TDK_Lokacija/ConaTip=='TRP') AND (2TDK_Lokacija/ConaSifra=='01') AND (2TDK_Klasifikacija/ElementTip=='Cev') AND (2TDK_Atributi/ElementSifra=='SC.0003')) OR ((2TDK_Lokacija/Projekt=='2TDK') AND (2TDK_Klasifikacija/ObjektTip=='PLA') AND (2TDK_Klasifikacija/Sistem=='STO') AND (2TDK_Lokacija/ObjektSifra=='T45') AND (2TDK_Lokacija/ConaTip=='TRP') AND (2TDK_Lokacija/ConaSifra=='04') AND(2TDK_Klasifikacija/ElementTip=='Cev') AND (2TDK_Atributi/ElementSifra=='SC.0003')) OR ((2TDK_Lokacija/Projekt=='2TDK') AND (2TDK_Klasifikacija/ObjektTip=='PLA') AND (2TDK_Klasifikacija/Sistem=='STO') AND (2TDK_Lokacija/ObjektSifra=='T67') AND (2TDK_Lokacija/ConaTip=='TRP') AND (2TDK_Lokacija/ConaSifra=='01')) AND (2TDK_Klasifikacija/ElementTip=='Cev') AND (2TDK_Atributi/ElementSifra=='SC.0003')) | 2TDK_Atributi/Dolzina_m
01.01.01.01.0023. | Izvedba prebojev skozi stene za strojne instalacije do premera 100 mm. Vsi večji preboji od vključno premera 100mm so predmet gradbenega načrta. ( SDV.0001 ) |  | Execution of openings through walls of machine installations up to diameter of 100 mm. All larger breakthroughs, including 100mm in diameter, are subject to construction plan. |  | kpl (set) | 48 |  | 0 | 09.12.01.0068. | NE
01.01.02.01.0024. | Dobava in vgradnja ognjeodporne tesnilne mase na prehodu cevovoda skozi zid med požarnima sektorjema, požarna odpornost 90 minut; - ustreza proizvod HILTI tip CP611A ali enakovredno ( SFT.0001 ) |  | Supply and installation of fireproof sealant at the passage of the pipeline through the wall between the fire compartments, fire resistance 90 minutes; - corresponding product: HILTI type CP611A or equivalent |  | kpl (set) | 48 |  | 0 | 09.12.01.0069. | NE
01.01.01.01.0025. | Dobava in vgradnja požarne objemke na prehodu cevovoda za odvod kondenzata iz cevi PP za hišno kanalizacijo skozi zid med požarnima sektorjema, požarna odpornost EI 90 minut, atest skladen EN 13501-2; - ustreza proizvod GEBERIT tip RS90 Plus EN ali enakovredno, dimenzija cevi PP Ø50mm ( SFT.0002 ) |  | Supply and installation of fireproof clamps at the passage of the pipeline for drainage of condensate from the PP pipe for domestic sewerage through the wall between the fire sectors, fire resistance EI 90 minutes, certificate in accordance with EN 13501-2; - corresponding product: GEBERIT tip RS90 Plus EN or equivalent, dimensions: PP Ø50mm |  | kpl (set) | 30 |  | 0 | 09.12.01.0079. | NE
01.01.01.01.0026. | Dobava in montaža ročnih gasilnih aparatov: - ročni gasilnik S9 na prah, tip ABC 12EG , 9 kg, vključno z označevalno tablico. ( SGA.0001 ) | ( SGA.0001 ) | Supply and installation of manual fire extinguishers: - S9 dry powder fire extinguisher, type ABC 12EG, 9 kg, including marking plate. | ( SGA.0001 ) | kpl (set) | 12 |  | 0 | 09.12.01.0070. | DA | ((2TDK_Lokacija/Projekt=='2TDK') AND (2TDK_Klasifikacija/ObjektTip=='TUN') AND (2TDK_Klasifikacija/Sistem=='STO') AND (2TDK_Lokacija/ObjektSifra=='T04') AND (2TDK_Lokacija/ConaTip=='TRP') AND (2TDK_Lokacija/ConaSifra=='02') AND (2TDK_Klasifikacija/ElementTip=='GasilniAparat') AND (2TDK_Atributi/ElementSifra=='SGA.0001')) OR ((2TDK_Lokacija/Projekt=='2TDK') AND (2TDK_Klasifikacija/ObjektTip=='TUN') AND (2TDK_Klasifikacija/Sistem=='STO') AND (2TDK_Lokacija/ObjektSifra=='T07') AND (2TDK_Lokacija/ConaTip=='TRP') AND (2TDK_Lokacija/ConaSifra=='02') AND (2TDK_Klasifikacija/ElementTip=='GasilniAparat') AND (2TDK_Atributi/ElementSifra=='SGA.0001')) | NumberOfItems
01.01.01.01.0027. | Dobava in montaža ročnih gasilnih aparatov: - ročni gasilnik, tip CO5 , 5kg, vključno z označevalno tablico. ( SGA.0003 ) | ( SGA.0003 ) | Supply and installation of manual fire extinguishers: - hand fire extinguisher, type CO5, 5kg, including marking plate. | ( SGA.0003 ) | kpl (set) | 6 |  | 0 | 09.12.01.0072. | DA | ((2TDK_Lokacija/Projekt=='2TDK') AND (2TDK_Klasifikacija/ObjektTip=='PLA') AND (2TDK_Klasifikacija/Sistem=='STO') AND (2TDK_Lokacija/ObjektSifra=='T34') AND (2TDK_Lokacija/ConaTip=='TRP') AND (2TDK_Lokacija/ConaSifra=='01') AND (2TDK_Klasifikacija/ElementTip=='GasilniAparat') AND (2TDK_Atributi/ElementSifra=='SGA.0003')) OR ((2TDK_Lokacija/Projekt=='2TDK') AND (2TDK_Klasifikacija/ObjektTip=='PLA') AND (2TDK_Klasifikacija/Sistem=='STO') AND (2TDK_Lokacija/ObjektSifra=='T45') AND (2TDK_Lokacija/ConaTip=='TRP') AND (2TDK_Lokacija/ConaSifra=='04') AND(2TDK_Klasifikacija/ElementTip=='GasilniAparat') AND (2TDK_Atributi/ElementSifra=='SGA.0003')) OR ((2TDK_Lokacija/Projekt=='2TDK') AND (2TDK_Klasifikacija/ObjektTip=='PLA') AND (2TDK_Klasifikacija/Sistem=='STO') AND (2TDK_Lokacija/ObjektSifra=='T67') AND (2TDK_Lokacija/ConaTip=='TRP') AND (2TDK_Lokacija/ConaSifra=='01')) AND (2TDK_Klasifikacija/ElementTip=='GasilniAparat') AND (2TDK_Atributi/ElementSifra=='SGA.0003')) | NumberOfItems
01.01.01.01.0028. | Zagon, preizkus in izvedba preizkusnega obratovanja split sistemov v obsegu: - pregled instalacij, izolacije, armatur in naprav, - preizkus in kontrola tesnosti sistema, - preizkus in kontrola tesnosti odvoda kondenzata, - zagon in preizkus delovanja ventilatorjev, - preizkus delovanja avtomatske regulacije, - poročilo o izvedbi funkcionalnega preizkusa. Poizkusno obratovanje traja neprekinjeno 72 ur. |  | Start up, commissioning and test operation of split systems AC, encompassing: - inspection of installations, insulation, fittings and devices, - system leakage test and control, - condensate drain test and control, - startup and test of operation of fans, - test of operation of automatic control, - report on the performance of functional test. Trial runs for a continuous 72 hours. |  | kpl (set) | 12 |  | 0 | 09.12.01.0082. | NE
01.01.01.01.0029. | Sodelovanje pri zagonu sistema prezračevanja, izvedba poizkusnega obratovanja in zapisniška ugotovitev brezhibnega delovanja sistema v obsegu: - pregled instalacij, izolacije, armatur in naprav, - zagon in preizkus delovanja ventilatorjev, - preizkus delovanja avtomatske regulacije, - vreguliranje sistema prezračevanja ter nastavitve projektiranih pretokov zraka, - preizkus tesnosti sistema, - poročilo o izvedbi funkcionalnega preizkusa. Poizkusno obratovanje traja neprekinjeno 72 ur. |  | Participation in the start-up of the ventilation system, implementation of test operation and record finding of flawless operation of the system to the extent of: - inspection of installations, insulation, fittings and devices, - start-up and test of fans, - test of automatic control operation, - regulation of ventilation system , - system leak test, - a report on the performance of the functional test. The trial run lasts continuously for 72 hours. |  | kpl (set) | 12 |  | 0 | 09.12.01.0083. | NE
01.01.01.01.0030. | Izvedba vseh potrebnih meritev in preizkusov sistemov za prezračevanje ter proti požarnih sistemov skladno s SIST EN 12599, s strani neodvisne pooblaščene inštitucije vključno z izdelavo poročil. |  | Execution of all necessary measurements and tests of ventilation, heating and cooling systems, fire safety systems in accordance with SIST EN 12599 by an independent accredited institution, including the preparation of reports. |  | kpl (set) | 12 |  | 0 | 09.12.01.0084. | NE
01.01.02.01. | Predora T4 in T7, transformatorske postaje na portalih pred reševalnim rovom: TP 4.2, TP 4.3, TP 7.2 |  | Tunnels T4 and T7: TP 4.2, TP 4.3, TP 7.2 |  |  |  |  | 0
01.01.02.01.0001. | Stenska inverter split klimatska naprava za poslovno uporabo, toplotna črpalka, sestavljena iz notranje stenske enote in zunanje kompresorsko kondenzacijske enote, s predizoliranimi bakrenimi cevmi za povezavo zunanje in notranje enote, z izolacijo Armacell - Tubolit, po standardu EN 12735, dolžina povezave do 15m, položeno v plastični zaščitni-okrasni kanal, vključno s cevmi za odvod kondenzata iz notranje in zunanje enote v odtok ( minimalni padec vsaj 1cm/m ), z daljinskim upravljalnikom, ter po potrebi dopolnjenje sistema s hladilno tekočino ( skladno z navodili proizvajalca ), vakumiranje sistema in tlačni preizkus. Tehnični podatki: -hladilna moč:5,0kW, -grelna moč: 5,6kW, - električno napajanje: 220/240V-1Ph-50Hz, energijski razred: A+/A++; daljinski upravljalec; vmesnik TCB-KBCN61HAE; Delovno območje naprave: - obratovanje 24ur/7dni - hlajenje pri zunanji temperaturi od -15˚C do +52˚C, - gretje pri zunanji temperaturi od -27˚Cdo+15˚C. Cevne povezave: - plinska faza Cu Φ12,7mm, - tekoča faza Cu Φ6,35mm, - zaščitni-okrasni kanal 60x60mm; - odvod kondenzata PVC Ф16 dolžine 1m x2 ter Cu Ф 22x1 z izolacijo Tubolit DG debeline 9mm; Dolžina cevne povezave do 15m , vključno prehodni kosi, pritrdilni, tesnilni in obešalni material. - ustreza na primer proizvod: TOSHIBA SDI, tip zunanje enote RAV-GP561ATP-E, tip notranje enote RAV -RM561KRTP-E, ali enakovredno; ( SSS.0001 ) | (SSS.0001) | Wall inverter split air conditioner for business use, heat pump consisting of an indoor wall unit and an external compressor condensing unit, with pre-insulated copper pipes for connecting the outdoor and indoor units, with Armacell-Tubolit insulation, according to EN 12735, connection length up to 15m, placed in a plastic protective-decorative channel, including condensate drainage pipes from the indoor and outdoor unit to the drain (minimum drop of at least 1cm / m), with the remote control, and if necessary supplementing the system with coolant (according to the manufacturer's instructions), vacuuming system and pressure test. Technical information: - cooling power: 5.0 kW - heating output: 5.6 kW, - power supply: 220/240V-1Ph-50Hz, - remote control; -Energy class: A/A; Device working range: - cooling at ambient temperature from -15˚C to +52˚C, - heating at an outside temperature of -27˚C to +15˚C. Pipe connections: - Cu gas phase Φ12,7mm, - liquid phase Cu Φ6,35mm, - protective-decorative channel 60x60mm; - drainage of PVC condensate Ф16 1m x2 and Cu Ф 22x1 with 9mm thick Tubolit DG insulation; Pipe connection length up to 15 m, including transition pieces, fasteners, seals and hangers; An example of a suitable product: TOSHIBA SDI, outdoor unit type RAV-GP561ATP-E, type of indoor unit RAV -RM561KRTP-E or equivalent; | (SSS.0001) | kpl (set) | 9 |  | 0 | 09.12.01.0085. | DA | ((2TDK_Lokacija/Projekt=='2TDK') AND (2TDK_Klasifikacija/ObjektTip=='TUN') AND (2TDK_Klasifikacija/Sistem=='STO') AND (2TDK_Lokacija/ObjektSifra=='T04') AND (2TDK_Lokacija/ConaTip=='TRP') AND (2TDK_Lokacija/ConaSifra=='02') AND (2TDK_Klasifikacija/ElementTip=='Klima') AND (2TDK_Atributi/ElementSifra=='SSS.0001')) OR ((2TDK_Lokacija/Projekt=='2TDK') AND (2TDK_Klasifikacija/ObjektTip=='TUN') AND (2TDK_Klasifikacija/Sistem=='STO') AND (2TDK_Lokacija/ObjektSifra=='T04') AND (2TDK_Lokacija/ConaTip=='TRP') AND (2TDK_Lokacija/ConaSifra=='03') AND (2TDK_Klasifikacija/ElementTip=='Klima') AND (2TDK_Atributi/ElementSifra=='SSS.0001')) OR ((2TDK_Lokacija/Projekt=='2TDK') AND (2TDK_Klasifikacija/ObjektTip=='TUN') AND (2TDK_Klasifikacija/Sistem=='STO') AND (2TDK_Lokacija/ObjektSifra=='T07') AND (2TDK_Lokacija/ConaTip=='TRP') AND (2TDK_Lokacija/ConaSifra=='02') AND (2TDK_Klasifikacija/ElementTip=='Klima') AND (2TDK_Atributi/ElementSifra=='SSS.0001')) | NumberOfItems/2
01.01.02.01.0002. | Nosilna konstrukcija za zunanje enote - jekleni nosilec za montažo na steno oziroma streho cca 50kg; - Vijačni in pritrdilni material najmanj kvalitete V4A; - Pleskanje in antikorozijska zaščita (barva RAL po dogovoru z arhitektom) vseh kovinskih delov po temeljitem predhodnem čiščenju do kovinskega sijaja, ki se mora izvesti v skladu z EN ISO 12944 za razred C3 (urbano in industrijsko okolje, srednja kocentracija žveplovega dioksida, okolje z visoko vlago) in življenjsko dobo: visoko trajanje H (več kot 15 let). ( SNK.0001 ) |  | Support structure for outdoor units - steel mount on wall or roof of transformer station (TP), approx. 50 kg; - Screw and fastening material of minimum V4A quality, Painting and corrosion protection (RAL color as agreed with the architect) of all metal parts after thorough pre-cleaning to a metallic sheen, which must be carried out in accordance with EN ISO 12944 for Class C3; - suitable for urban and industrial environment, medium sulfur dioxide concentration, high humidity environment) and life expectancy: high H duration (over 15 years). |  | kpl (set) | 9 |  | 0 | 09.12.01.0002. | NE
01.01.02.01.0003. | Dobava in montaža odvodnega ventilatorja neiskreče EX izvedbe, primeren za odvod iz akumulatorskih prostorov, radialni plastični ventilator iz materiala PE-el, PP-el rotor kompletno s priključki, s epoksi podstavkom in materialom za montažo; - ustreza na primer proizvod: VENTINET, tip PCM 150/90 2-polni, ATEX II 2G IIC T4, ali enakovredno; Tehnični podatki: - V = 200 m3/h; -H = 160 Pa; -P = 120 W. ( SVM.0004 ) | ( SVM.0004 ) | Supply and installation of an outlet non-sparking EX fan, suitable for air outlet from battery rooms, PE-el radial plastic fan, PP-el rotor complete with connectors, with epoxy base and mounting material; - a suitable example for the product is: VENTINET, type PCM 150/90 2-pole, ATEX II 2G IIC T4 or equivalent; Technical data: - V = 200 m3/h; - H = 160 Pa; - P = 120 W. | ( SVM.0004 ) | kpl (set) | 3 |  | 0 | 09.12.01.0087. | DA | ((2TDK_Lokacija/Projekt=='2TDK') AND (2TDK_Klasifikacija/ObjektTip=='TUN') AND (2TDK_Klasifikacija/Sistem=='STO') AND (2TDK_Lokacija/ObjektSifra=='T04') AND (2TDK_Lokacija/ConaTip=='TRP') AND (2TDK_Lokacija/ConaSifra=='02') AND (2TDK_Klasifikacija/ElementTip=='Ventilator') AND (2TDK_Atributi/ElementSifra=='SVM.0004')) OR ((2TDK_Lokacija/Projekt=='2TDK') AND (2TDK_Klasifikacija/ObjektTip=='TUN') AND (2TDK_Klasifikacija/Sistem=='STO') AND (2TDK_Lokacija/ObjektSifra=='T04') AND (2TDK_Lokacija/ConaTip=='TRP') AND (2TDK_Lokacija/ConaSifra=='03') AND (2TDK_Klasifikacija/ElementTip=='Ventilator') AND (2TDK_Atributi/ElementSifra=='SVM.0004')) OR ((2TDK_Lokacija/Projekt=='2TDK') AND (2TDK_Klasifikacija/ObjektTip=='TUN') AND (2TDK_Klasifikacija/Sistem=='STO') AND (2TDK_Lokacija/ObjektSifra=='T07') AND (2TDK_Lokacija/ConaTip=='TRP') AND (2TDK_Lokacija/ConaSifra=='02') AND (2TDK_Klasifikacija/ElementTip=='Ventilator') AND (2TDK_Atributi/ElementSifra=='SVM.0004')) | NumberOfItems
01.01.02.01.0004. | Dobava in montaža pravokotnega centrifugalnega kanalskega ventilatorja z nazaj ukrivljenimi lopaticami za odvod zraka, izolirano ohišje iz pocinkane pločevine, kompletno s fleksibilnimi priključki, obešalnim, pritrdilnim in tesnilnim materialom za montažo; - ustreza na primer proizvod: ORA-VENT, tip OKVI 4020-2SM ali enakovredno; Tehnični podatki: - V = 500 m3/h; -H = 250 Pa; -P = 85 W; - FS fleksibilni priključek. ( SVM.0005 ) | ( SVM.0005 ) | Supply and installation of a rectangular centrifugal duct fan with backward curved air outlet blades; insulated housing made of galvanized sheet metal, complete with flexible attachments, suspension, mounting and sealing material for mounting; an example of a suitable product: ORA-VENT, type OKVI 4020-2SM or equivalent; Technical data: - V = 500 m3/h; - H = 250 Pa; - P = 85 W; - FS flexible connector. | ( SVM.0005 ) | kpl (set) | 3 |  | 0 | 09.12.01.0008. | DA | ((2TDK_Lokacija/Projekt=='2TDK') AND (2TDK_Klasifikacija/ObjektTip=='TUN') AND (2TDK_Klasifikacija/Sistem=='STO') AND (2TDK_Lokacija/ObjektSifra=='T04') AND (2TDK_Lokacija/ConaTip=='TRP') AND (2TDK_Lokacija/ConaSifra=='02') AND (2TDK_Klasifikacija/ElementTip=='Ventilator') AND (2TDK_Atributi/ElementSifra=='SVM.0005')) OR ((2TDK_Lokacija/Projekt=='2TDK') AND (2TDK_Klasifikacija/ObjektTip=='TUN') AND (2TDK_Klasifikacija/Sistem=='STO') AND (2TDK_Lokacija/ObjektSifra=='T04') AND (2TDK_Lokacija/ConaTip=='TRP') AND (2TDK_Lokacija/ConaSifra=='03') AND (2TDK_Klasifikacija/ElementTip=='Ventilator') AND (2TDK_Atributi/ElementSifra=='SVM.0005')) OR ((2TDK_Lokacija/Projekt=='2TDK') AND (2TDK_Klasifikacija/ObjektTip=='TUN') AND (2TDK_Klasifikacija/Sistem=='STO') AND (2TDK_Lokacija/ObjektSifra=='T07') AND (2TDK_Lokacija/ConaTip=='TRP') AND (2TDK_Lokacija/ConaSifra=='02') AND (2TDK_Klasifikacija/ElementTip=='Ventilator') AND (2TDK_Atributi/ElementSifra=='SVM.0005')) | NumberOfItems
01.01.02.01.0005. | Dobava in montaža pravokotnega centrifugalnega kanalskega ventilatorja z nazaj ukrivljenimi lopaticami za odvod zraka, izolirano ohišje iz pocinkane pločevine, kompletno s fleksibilnimi priključki, obešalnim, pritrdilnim in tesnilnim materialom za montažo; - ustreza na primer proizvod: ORA-VENT, tip OKVI 4020-2HM ali enakovredno; Tehnični podatki: - V = 1000 m3/h; -H = 220 Pa; -P = 150 W; - FS fleksibilni priključek. ( SVM.0006 ) | ( SVM.0006 ) | Supply and installation of a rectangular centrifugal duct fan with backward curved air outlet blades; insulated housing made of galvanized sheet metal, complete with flexible attachments, suspension, mounting and sealing material for mounting; a suitable example for the product is: ORA-VENT, type OKVI 4020-2HM or equivalent; Technical data: - V = 1000 m3/h; - H = 220 Pa; - P = 150 W; - FS flexible connector. | ( SVM.0006 ) | kpl (set) | 6 |  | 0 | 09.12.01.0009. | DA | ((2TDK_Lokacija/Projekt=='2TDK') AND (2TDK_Klasifikacija/ObjektTip=='TUN') AND (2TDK_Klasifikacija/Sistem=='STO') AND (2TDK_Lokacija/ObjektSifra=='T04') AND (2TDK_Lokacija/ConaTip=='TRP') AND (2TDK_Lokacija/ConaSifra=='02') AND (2TDK_Klasifikacija/ElementTip=='Ventilator') AND (2TDK_Atributi/ElementSifra=='SVM.0006')) OR ((2TDK_Lokacija/Projekt=='2TDK') AND (2TDK_Klasifikacija/ObjektTip=='TUN') AND (2TDK_Klasifikacija/Sistem=='STO') AND (2TDK_Lokacija/ObjektSifra=='T04') AND (2TDK_Lokacija/ConaTip=='TRP') AND (2TDK_Lokacija/ConaSifra=='03') AND (2TDK_Klasifikacija/ElementTip=='Ventilator') AND (2TDK_Atributi/ElementSifra=='SVM.0006')) OR ((2TDK_Lokacija/Projekt=='2TDK') AND (2TDK_Klasifikacija/ObjektTip=='TUN') AND (2TDK_Klasifikacija/Sistem=='STO') AND (2TDK_Lokacija/ObjektSifra=='T07') AND (2TDK_Lokacija/ConaTip=='TRP') AND (2TDK_Lokacija/ConaSifra=='02') AND (2TDK_Klasifikacija/ElementTip=='Ventilator') AND (2TDK_Atributi/ElementSifra=='SVM.0006')) | NumberOfItems
01.01.02.01.0006. | Dobava in montaža aluminijaste odvodne rešetke za vgradnjo v pravokotne zračne kanale, z regulatorjem pretoka s pritrdilnim in tesnilnim materialom: '- ustreza na primer proizvod: TRGO-MOKK ; tip in dimenzije: VGA-1 /RG/V/425x225mm ; Aef=0,06 m2; ali enakovredno. ( SR.0012 ) | ( SR.0012 ) | Supply and installation of an aluminum outlet grille for installation in rectangular air ducts, with a flow regulator, including fastening and sealing material: - an example of a suitable product: TRGO-MOKK; - type and dimensions: VGA-1 /RG/V/425x225 mm; Aef=0,06m2, or equivalent. | ( SR.0012 ) | kpl (set) | 15 |  | 0 | 09.12.01.0025. | DA | ((2TDK_Lokacija/Projekt=='2TDK') AND (2TDK_Klasifikacija/ObjektTip=='TUN') AND (2TDK_Klasifikacija/Sistem=='STO') AND (2TDK_Lokacija/ObjektSifra=='T04') AND (2TDK_Lokacija/ConaTip=='TRP') AND (2TDK_Lokacija/ConaSifra=='02') AND (2TDK_Klasifikacija/ElementTip=='Resetka') AND (2TDK_Atributi/ElementSifra=='SR.0012')) OR ((2TDK_Lokacija/Projekt=='2TDK') AND (2TDK_Klasifikacija/ObjektTip=='TUN') AND (2TDK_Klasifikacija/Sistem=='STO') AND (2TDK_Lokacija/ObjektSifra=='T04') AND (2TDK_Lokacija/ConaTip=='TRP') AND (2TDK_Lokacija/ConaSifra=='03') AND (2TDK_Klasifikacija/ElementTip=='Resetka') AND (2TDK_Atributi/ElementSifra=='SR.0012')) OR ((2TDK_Lokacija/Projekt=='2TDK') AND (2TDK_Klasifikacija/ObjektTip=='TUN') AND (2TDK_Klasifikacija/Sistem=='STO') AND (2TDK_Lokacija/ObjektSifra=='T07') AND (2TDK_Lokacija/ConaTip=='TRP') AND (2TDK_Lokacija/ConaSifra=='02') AND (2TDK_Klasifikacija/ElementTip=='Resetka') AND (2TDK_Atributi/ElementSifra=='SR.0012')) | NumberOfItems
01.01.02.01.0007. | Dobava in montaža aluminijaste odvodne rešetke za vgradnjo v okrogle prezračevalne kanale - cevi dimenzije Φ160, z regulatorjem pretoka s pritrdilnim in tesnilnim materialom: '- ustreza na primer proizvod: TRGO-MOKK ; tip in dimenzije: SVGS-1 /RG/V/425x75mm ; Aef=0,016 m2; ali enakovredno. ( SR.0014 ) | ( SR.0014 ) | Supply and installation of an aluminum outlet grille for installation in circular air ducts, pipes of dimension Φ160; with a flow regulator, including fastening and sealing material: - an example of a suitable product: TRGO-MOKK; - type and dimensions: SVGS-1 /RG/V/425x75 mm; Aef=0,016m2, or equivalent. | ( SR.0014 ) | kpl (set) | 6 |  | 0 | 09.12.01.0107. | DA | ((2TDK_Lokacija/Projekt=='2TDK') AND (2TDK_Klasifikacija/ObjektTip=='TUN') AND (2TDK_Klasifikacija/Sistem=='STO') AND (2TDK_Lokacija/ObjektSifra=='T04') AND (2TDK_Lokacija/ConaTip=='TRP') AND (2TDK_Lokacija/ConaSifra=='02') AND (2TDK_Klasifikacija/ElementTip=='Resetka') AND (2TDK_Atributi/ElementSifra=='SR.0014')) OR ((2TDK_Lokacija/Projekt=='2TDK') AND (2TDK_Klasifikacija/ObjektTip=='TUN') AND (2TDK_Klasifikacija/Sistem=='STO') AND (2TDK_Lokacija/ObjektSifra=='T04') AND (2TDK_Lokacija/ConaTip=='TRP') AND (2TDK_Lokacija/ConaSifra=='03') AND (2TDK_Klasifikacija/ElementTip=='Resetka') AND (2TDK_Atributi/ElementSifra=='SR.0014')) OR ((2TDK_Lokacija/Projekt=='2TDK') AND (2TDK_Klasifikacija/ObjektTip=='TUN') AND (2TDK_Klasifikacija/Sistem=='STO') AND (2TDK_Lokacija/ObjektSifra=='T07') AND (2TDK_Lokacija/ConaTip=='TRP') AND (2TDK_Lokacija/ConaSifra=='02') AND (2TDK_Klasifikacija/ElementTip=='Resetka') AND (2TDK_Atributi/ElementSifra=='SR.0014')) | NumberOfItems
01.01.02.01.0008. | Dobava in montaža aluminijaste dovodne rešetke za vgradnjo v tla, s pritrdilnim in tesnilnim materialom: '- ustreza na primer proizvod: TROX ; tip in dimenzije: AF-15 -A/625x125mm ; Aef=0,034 m2; ali enakovredno. ( SR.0017 ) | ( SR.0017 ) | Supply and installation of an aluminum inlet grille for installation into the ground; including fastening and sealing material: - an example of a suitable product: TROX; - type and dimensions: AF-15-A/625x125 mm; Aef=0,034 m2; or equivalent. | ( SR.0017 ) | kpl (set) | 3 |  | 0 | 09.12.01.0030. | DA | ((2TDK_Lokacija/Projekt=='2TDK') AND (2TDK_Klasifikacija/ObjektTip=='TUN') AND (2TDK_Klasifikacija/Sistem=='STO') AND (2TDK_Lokacija/ObjektSifra=='T04') AND (2TDK_Lokacija/ConaTip=='TRP') AND (2TDK_Lokacija/ConaSifra=='02') AND (2TDK_Klasifikacija/ElementTip=='Resetka') AND (2TDK_Atributi/ElementSifra=='SR.0017')) OR ((2TDK_Lokacija/Projekt=='2TDK') AND (2TDK_Klasifikacija/ObjektTip=='TUN') AND (2TDK_Klasifikacija/Sistem=='STO') AND (2TDK_Lokacija/ObjektSifra=='T04') AND (2TDK_Lokacija/ConaTip=='TRP') AND (2TDK_Lokacija/ConaSifra=='03') AND (2TDK_Klasifikacija/ElementTip=='Resetka') AND (2TDK_Atributi/ElementSifra=='SR.0017')) OR ((2TDK_Lokacija/Projekt=='2TDK') AND (2TDK_Klasifikacija/ObjektTip=='TUN') AND (2TDK_Klasifikacija/Sistem=='STO') AND (2TDK_Lokacija/ObjektSifra=='T07') AND (2TDK_Lokacija/ConaTip=='TRP') AND (2TDK_Lokacija/ConaSifra=='02') AND (2TDK_Klasifikacija/ElementTip=='Resetka') AND (2TDK_Atributi/ElementSifra=='SR.0017')) | NumberOfItems
01.01.02.01.0009. | Dobava in montaža okrogle aluminijaste zaščitne rešetke z pocinkano žično mrežo proti insektom, vključno z vsem pritrdilnim in tesnilnim montažnim materialom; '- ustreza na primer proizvod: TRGO-MOKK ; tip in dimenije: CPL-2 /250mm , Aef=0,035 m2; ali enakovredno. ( SR.0018 ) | ( SR.0018 ) | Supply and installation of round aluminum protective grille with galvanized insect wire mesh, including all fastening and sealing assembly materials; - an example of a suitable product: TRGO-MOKK; - type and dimensions: CPL-2/250 mm, Aef = 0,035 m2; or equivalent. | ( SR.0018 ) | kpl (set) | 3 |  | 0 | 09.12.01.0031. | DA | ((2TDK_Lokacija/Projekt=='2TDK') AND (2TDK_Klasifikacija/ObjektTip=='TUN') AND (2TDK_Klasifikacija/Sistem=='STO') AND (2TDK_Lokacija/ObjektSifra=='T04') AND (2TDK_Lokacija/ConaTip=='TRP') AND (2TDK_Lokacija/ConaSifra=='02') AND (2TDK_Klasifikacija/ElementTip=='ResetkaOkrogla') AND (2TDK_Atributi/ElementSifra=='SR.0018')) OR ((2TDK_Lokacija/Projekt=='2TDK') AND (2TDK_Klasifikacija/ObjektTip=='TUN') AND (2TDK_Klasifikacija/Sistem=='STO') AND (2TDK_Lokacija/ObjektSifra=='T04') AND (2TDK_Lokacija/ConaTip=='TRP') AND (2TDK_Lokacija/ConaSifra=='03') AND (2TDK_Klasifikacija/ElementTip=='ResetkaOkrogla') AND (2TDK_Atributi/ElementSifra=='SR.0018')) OR ((2TDK_Lokacija/Projekt=='2TDK') AND (2TDK_Klasifikacija/ObjektTip=='TUN') AND (2TDK_Klasifikacija/Sistem=='STO') AND (2TDK_Lokacija/ObjektSifra=='T07') AND (2TDK_Lokacija/ConaTip=='TRP') AND (2TDK_Lokacija/ConaSifra=='02') AND (2TDK_Klasifikacija/ElementTip=='ResetkaOkrogla') AND (2TDK_Atributi/ElementSifra=='SR.0018')) | NumberOfItems
01.01.02.01.0010. | Dobava in montaža deflektorja za vertikalni izpust zraka, izdelan iz kemijsko obstojnega PPs-el, vključno z vsem pritrdilnim, tesnilnim in montažnim materialom; - ustreza na primer proizvod: PLAMA; tip DEF /Φ250mm , ali enakovredno. ( SDF.0001 ) | ( SDF.0001 ) | Supply and installation of a deflector for vertical air outlet; made of chemically stable (acid) and electrically conductive PPs-el material; 3 mm thick; including all fastening, sealing and mounting material; - example of a suitable product: PLAMA - type DEF/250 mm; or equivalent. | ( SDF.0001 ) | kpl (set) | 3 |  | 0 | 09.12.01.0032. | DA | ((2TDK_Lokacija/Projekt=='2TDK') AND (2TDK_Klasifikacija/ObjektTip=='TUN') AND (2TDK_Klasifikacija/Sistem=='STO') AND (2TDK_Lokacija/ObjektSifra=='T04') AND (2TDK_Lokacija/ConaTip=='TRP') AND (2TDK_Lokacija/ConaSifra=='02') AND (2TDK_Klasifikacija/ElementTip=='Deflektor') AND (2TDK_Atributi/ElementSifra=='SDF.0001')) OR ((2TDK_Lokacija/Projekt=='2TDK') AND (2TDK_Klasifikacija/ObjektTip=='TUN') AND (2TDK_Klasifikacija/Sistem=='STO') AND (2TDK_Lokacija/ObjektSifra=='T04') AND (2TDK_Lokacija/ConaTip=='TRP') AND (2TDK_Lokacija/ConaSifra=='03') AND (2TDK_Klasifikacija/ElementTip=='Deflektor') AND (2TDK_Atributi/ElementSifra=='SDF.0001')) OR ((2TDK_Lokacija/Projekt=='2TDK') AND (2TDK_Klasifikacija/ObjektTip=='TUN') AND (2TDK_Klasifikacija/Sistem=='STO') AND (2TDK_Lokacija/ObjektSifra=='T07') AND (2TDK_Lokacija/ConaTip=='TRP') AND (2TDK_Lokacija/ConaSifra=='02') AND (2TDK_Klasifikacija/ElementTip=='Deflektor') AND (2TDK_Atributi/ElementSifra=='SDF.0001')) | NumberOfItems
01.01.02.01.0011. | Dobava in montaža deflektorja za vertikalni izpust zraka, izdelan iz kemijsko obstojnega PPs-el, vključno z vsem pritrdilnim, tesnilnim in montažnim materialom; - ustreza na primer proizvod: PLAMA; tip DEF /Φ125mm , ali enakovredno. ( SDF.0002 ) | ( SDF.0002 ) 30% dodatka za obešalni material, oblikovne kose, odpadek | Supply and installation of a deflector for vertical air outlet; made of chemically stable (acid) and electrically conductive PPs-el material; 3 mm thick; including all fastening, sealing and mounting material; - example of a suitable product: PLAMA - type DEF/125 mm; or equivalent. | ( SDF.0002 ) | kpl (set) | 3 |  | 0 | 09.12.01.0033. | DA | ((2TDK_Lokacija/Projekt=='2TDK') AND (2TDK_Klasifikacija/ObjektTip=='TUN') AND (2TDK_Klasifikacija/Sistem=='STO') AND (2TDK_Lokacija/ObjektSifra=='T04') AND (2TDK_Lokacija/ConaTip=='TRP') AND (2TDK_Lokacija/ConaSifra=='02') AND (2TDK_Klasifikacija/ElementTip=='Deflektor') AND (2TDK_Atributi/ElementSifra=='SDF.0002')) OR ((2TDK_Lokacija/Projekt=='2TDK') AND (2TDK_Klasifikacija/ObjektTip=='TUN') AND (2TDK_Klasifikacija/Sistem=='STO') AND (2TDK_Lokacija/ObjektSifra=='T04') AND (2TDK_Lokacija/ConaTip=='TRP') AND (2TDK_Lokacija/ConaSifra=='03') AND (2TDK_Klasifikacija/ElementTip=='Deflektor') AND (2TDK_Atributi/ElementSifra=='SDF.0002')) OR ((2TDK_Lokacija/Projekt=='2TDK') AND (2TDK_Klasifikacija/ObjektTip=='TUN') AND (2TDK_Klasifikacija/Sistem=='STO') AND (2TDK_Lokacija/ObjektSifra=='T07') AND (2TDK_Lokacija/ConaTip=='TRP') AND (2TDK_Lokacija/ConaSifra=='02') AND (2TDK_Klasifikacija/ElementTip=='Deflektor') AND (2TDK_Atributi/ElementSifra=='SDF.0002')) | NumberOfItems
01.01.02.01.0012. | Dobava in montaža kanalov - prezračevalne cevi, vključno fazonski kosi ( prehodni reducirni kosi, T kosi in kolena ), izdelano iz kemijsko obstojnega (kisline) in elektro prevodnega PPs-el materiala, debeline 3 mm, skupaj z materialom za spajanje, tesnenje in obešanje: - ustreza na primer proizvod: Plama; tip in dimenzije: PPs-el /Φ250 mm, ali enakovredno. ( SPK.0005 ) | ( SPK.0005 ) 30% dodatka za obešalni material, oblikovne kose, odpadek | Supply and installation of ducts - ventilation pipes, including fittings (transitional reduction pieces, T pieces and elbows); made of chemically stable (acid) and electrically conductive PPs-el material; 3 mm thick; with material for joining, sealing and hanging : - an example of a suitable product: Plama; - type and dimensions: PPs-el/Φ250 mm | ( SPK.0005 ) | m | 9 |  | 0 | 09.12.01.0054. | DA | ((2TDK_Lokacija/Projekt=='2TDK') AND (2TDK_Klasifikacija/ObjektTip=='TUN') AND (2TDK_Klasifikacija/Sistem=='STO') AND (2TDK_Lokacija/ObjektSifra=='T04') AND (2TDK_Lokacija/ConaTip=='TRP') AND (2TDK_Lokacija/ConaSifra=='02') AND (2TDK_Klasifikacija/ElementTip=='PrezracevalniKanalRadialen') AND (2TDK_Atributi/ElementSifra=='SPK.0005')) OR ((2TDK_Lokacija/Projekt=='2TDK') AND (2TDK_Klasifikacija/ObjektTip=='TUN') AND (2TDK_Klasifikacija/Sistem=='STO') AND (2TDK_Lokacija/ObjektSifra=='T04') AND (2TDK_Lokacija/ConaTip=='TRP') AND (2TDK_Lokacija/ConaSifra=='03') AND (2TDK_Klasifikacija/ElementTip=='PrezracevalniKanalRadialen') AND (2TDK_Atributi/ElementSifra=='SPK.0005')) OR ((2TDK_Lokacija/Projekt=='2TDK') AND (2TDK_Klasifikacija/ObjektTip=='TUN') AND (2TDK_Klasifikacija/Sistem=='STO') AND (2TDK_Lokacija/ObjektSifra=='T07') AND (2TDK_Lokacija/ConaTip=='TRP') AND (2TDK_Lokacija/ConaSifra=='02') AND (2TDK_Klasifikacija/ElementTip=='PrezracevalniKanalRadialen') AND (2TDK_Atributi/ElementSifra=='SPK.0005')) | 2TDK_Atributi/Dolzina_m
01.01.02.01.0013. | Dobava in montaža kanalov - prezračevalne cevi, vključno fazonski kosi ( prehodni reducirni kosi, T kosi in kolena ), izdelano iz kemijsko obstojnega (kisline) in elektro prevodnega PPs-el materiala, debeline 3 mm, skupaj z materialom za spajanje, tesnenje in obešanje: - ustreza na primer proizvod: Plama; tip in dimenzije: PPs-el /Φ160mm, ali enakovredno. ( SPK.0006 ) | ( SPK.0006 ) 30% dodatka za obešalni material, oblikovne kose, odpadek | Supply and installation of ducts - ventilation pipes, including fittings (transitional reduction pieces, T pieces and elbows); made of chemically stable (acid) and electrically conductive PPs-el material; 3 mm thick; with material for joining, sealing and hanging : - an example of a suitable product: Plama; - type and dimensions: PPs-el/Φ160 mm | ( SPK.0006 ) | m | 12 |  | 0 | 09.12.01.0055. | DA | ((2TDK_Lokacija/Projekt=='2TDK') AND (2TDK_Klasifikacija/ObjektTip=='TUN') AND (2TDK_Klasifikacija/Sistem=='STO') AND (2TDK_Lokacija/ObjektSifra=='T04') AND (2TDK_Lokacija/ConaTip=='TRP') AND (2TDK_Lokacija/ConaSifra=='02') AND (2TDK_Klasifikacija/ElementTip=='PrezracevalniKanalRadialen') AND (2TDK_Atributi/ElementSifra=='SPK.0006')) OR ((2TDK_Lokacija/Projekt=='2TDK') AND (2TDK_Klasifikacija/ObjektTip=='TUN') AND (2TDK_Klasifikacija/Sistem=='STO') AND (2TDK_Lokacija/ObjektSifra=='T04') AND (2TDK_Lokacija/ConaTip=='TRP') AND (2TDK_Lokacija/ConaSifra=='03') AND (2TDK_Klasifikacija/ElementTip=='PrezracevalniKanalRadialen') AND (2TDK_Atributi/ElementSifra=='SPK.0006')) OR ((2TDK_Lokacija/Projekt=='2TDK') AND (2TDK_Klasifikacija/ObjektTip=='TUN') AND (2TDK_Klasifikacija/Sistem=='STO') AND (2TDK_Lokacija/ObjektSifra=='T07') AND (2TDK_Lokacija/ConaTip=='TRP') AND (2TDK_Lokacija/ConaSifra=='02') AND (2TDK_Klasifikacija/ElementTip=='PrezracevalniKanalRadialen') AND (2TDK_Atributi/ElementSifra=='SPK.0006')) | 2TDK_Atributi/Dolzina_m
01.01.02.01.0014. | Dobava in montaža kanalov - prezračevalne cevi, vključno fazonski kosi ( prehodni reducirni kosi, T kosi in kolena ), izdelano iz kemijsko obstojnega (kisline) in elektro prevodnega PPs-el materiala, debeline 3 mm, skupaj z materialom za spajanje, tesnenje in obešanje: - ustreza na primer proizvod: Plama; tip in dimenzije: PPs-el /Φ125mm, ali enakovredno. ( SPK.0007 ) | ( SPK.0007 ) 30% dodatka za obešalni material, oblikovne kose, odpadek | Supply and installation of ducts - ventilation pipes, including fittings (transitional reduction pieces, T pieces and elbows); made of chemically stable (acid) and electrically conductive PPs-el material; 3 mm thick; with material for joining, sealing and hanging : - an example of a suitable product: Plama; - type and dimensions: PPs-el/Φ125 mm | ( SPK.0007 ) | m | 9 |  | 0 | 09.12.01.0090. | DA | ((2TDK_Lokacija/Projekt=='2TDK') AND (2TDK_Klasifikacija/ObjektTip=='TUN') AND (2TDK_Klasifikacija/Sistem=='STO') AND (2TDK_Lokacija/ObjektSifra=='T04') AND (2TDK_Lokacija/ConaTip=='TRP') AND (2TDK_Lokacija/ConaSifra=='02') AND (2TDK_Klasifikacija/ElementTip=='PrezracevalniKanalRadialen') AND (2TDK_Atributi/ElementSifra=='SPK.0007')) OR ((2TDK_Lokacija/Projekt=='2TDK') AND (2TDK_Klasifikacija/ObjektTip=='TUN') AND (2TDK_Klasifikacija/Sistem=='STO') AND (2TDK_Lokacija/ObjektSifra=='T04') AND (2TDK_Lokacija/ConaTip=='TRP') AND (2TDK_Lokacija/ConaSifra=='03') AND (2TDK_Klasifikacija/ElementTip=='PrezracevalniKanalRadialen') AND (2TDK_Atributi/ElementSifra=='SPK.0007')) OR ((2TDK_Lokacija/Projekt=='2TDK') AND (2TDK_Klasifikacija/ObjektTip=='TUN') AND (2TDK_Klasifikacija/Sistem=='STO') AND (2TDK_Lokacija/ObjektSifra=='T07') AND (2TDK_Lokacija/ConaTip=='TRP') AND (2TDK_Lokacija/ConaSifra=='02') AND (2TDK_Klasifikacija/ElementTip=='PrezracevalniKanalRadialen') AND (2TDK_Atributi/ElementSifra=='SPK.0007')) | 2TDK_Atributi/Dolzina_m
01.01.02.01.0015. | Dobava in montaža pravokotnih prezračevalnih kanalov in oblikovnih kosov iz pocinkane pločevine, primerni za pogoje v prečniku železniškega predora,izdelani po EN1505 ; Klasa tesnosti A po EN 1507:2006; debelina pločevine po DIN 24190, Form F (gefaltzt ) - spoj z vzdolžnim prepogibanjem , nivo-Stufe 1 in 4, za nadtlak/podtlak ± 1000Pa, kanali spojeni s prirobnicami, vključno prirobnice, ves spojni, pritrdilni, obešalni in tesnilni material ter izvedba antikorozijske zaščite in pleskanja (barva RAL po dogovoru z arhitektom) vseh kovinskih delov po temeljitem predhodnem čiščenju do kovinskega sijaja, ki se mora izvesti v skladu z EN ISO 12944 za razred C3 (urbano in industrijsko okolje, srednja kocentracija žveplovega dioksida, okolje z visoko vlago) in življenjsko dobo: visoko trajanje H (več kot 15 let); -tip: PK/F/10 ( SPK.0002 ) | ( SPK.0002 ) 30% dodatka za obešalni material, oblikovne kose, odpadek | Supply and installation of rectangular ventilation ducts and shaped pieces of galvanized sheet metal, suitable for the conditions in the cross passage of the railway tunnel, manufactured according to EN1505; Tightness class A according to EN 1507: 2006; sheet thickness according to DIN 24190, Form F (gefaltzt) - joint with longitudinal folding, level (Stufe) 1 and 4, for overpressure/vacuum ± 1000Pa, channels connected with flanges, including flanges, all connecting, fastening, hanging and sealing material and implementation of anti-corrosion protection and painting (RAL color in agreement with the architect) of all metal parts after thorough pre-cleaning to metallic luster, which must be carried out in accordance with EN ISO 12944 for class C3 (urban and industrial environment, medium sulfur dioxide concentration, environment with high humidity) and service life: high duration H (more than 15 years); -type: PK/ F/10 | ( SPK.0002 ) | kg | 684 |  | 0 | 09.12.01.0051. | DA | ((2TDK_Lokacija/Projekt=='2TDK') AND (2TDK_Klasifikacija/ObjektTip=='TUN') AND (2TDK_Klasifikacija/Sistem=='STO') AND (2TDK_Lokacija/ObjektSifra=='T04') AND (2TDK_Lokacija/ConaTip=='TRP') AND (2TDK_Lokacija/ConaSifra=='02') AND (2TDK_Klasifikacija/ElementTip=='PrezracevalniKanalPravokoten') AND (2TDK_Atributi/ElementSifra=='SPK.0002')) OR ((2TDK_Lokacija/Projekt=='2TDK') AND (2TDK_Klasifikacija/ObjektTip=='TUN') AND (2TDK_Klasifikacija/Sistem=='STO') AND (2TDK_Lokacija/ObjektSifra=='T04') AND (2TDK_Lokacija/ConaTip=='TRP') AND (2TDK_Lokacija/ConaSifra=='03') AND (2TDK_Klasifikacija/ElementTip=='PrezracevalniKanalPravokoten') AND (2TDK_Atributi/ElementSifra=='SPK.0002')) OR ((2TDK_Lokacija/Projekt=='2TDK') AND (2TDK_Klasifikacija/ObjektTip=='TUN') AND (2TDK_Klasifikacija/Sistem=='STO') AND (2TDK_Lokacija/ObjektSifra=='T07') AND (2TDK_Lokacija/ConaTip=='TRP') AND (2TDK_Lokacija/ConaSifra=='02') AND (2TDK_Klasifikacija/ElementTip=='PrezracevalniKanalPravokoten') AND (2TDK_Atributi/ElementSifra=='SPK.0002')) | 2TDK_Atributi/Teza_kg
01.01.02.01.0016. | Izolacija prezračevalnih kanalov ZAZ ob zunanji steni s parozapornimi ploščami izdelanimi iz sintetičnega kavčuka, z zaprto celično strukturo in STS certifikatom:; - ustreza proizvod ARMACELL; tip: AF/Armaflex plošče 19 mm, +lepilo; teh.kar: Požarna odpornost B2; evropska klasifikacija B-s3-d0; ( IPK.0001 ) |  | Insulation of ZAZ ventilation ducts along the outer wall with vapor barrier panels made of synthetic rubber, with a closed cell structure and STS certificate :; - corresponds to the ARMACELL product; type: AF / Armaflex panels 19 mm, + glue; teh.kar: Fire resistance B2; European classification B-s3-d0; |  | m2 | 20 |  | 0 | 09.12.01.0096. | NE
01.01.02.01.0017. | Izolacija zunanjih prezračevalnih cevi ZAZ na strehi TP s parozapornimi ploščami izdelanimi iz sintetičnega kavčuka, z zaprto celično strukturo in STS certifikatom:; - ustreza proizvod ARMACELL; tip: ACE plus plošče 32 mm, vključno original armaflex lepilo ter zaščit proti vremenskim in mehanskim vplivom na strehi objekta z zaščito Sikapan G-15; teh.kar: Požarna odpornost B2; evropska klasifikacija B-s3-d0; ( IPK.0002 ) |  | Insulation of ZAZ external ventilation pipes on the TP roof with vapor barrier plates made of synthetic rubber, with a closed cell structure and STS certificate :; - corresponds to the ARMACELL product; type: ACE plus 32 mm boards, including original armaflex adhesive and protection against weather and mechanical influences on the roof of the building with Sikapan G-15 protection; teh.kar: Fire resistance B2; European classification B-s3-d0; |  | m2 | 9 |  | 0 | 09.12.01.0097. | NE
01.01.02.01.0018. | Dobava in montaža požarno odpornih kanalov, ki kot sistemska rešitev, dosega požarno odpornost EI 90 po SIST EN 13501-3, sistem mora biti preizkušen skladno s standardmo SIST EN 1366-1, za podatke: teh.kar. Ustrezajo na primer kanal iz pocinkane pločevine štiristransko obloženi s požarnimi ploščami tip PROMATECT-L500 EI 90, d=40mm, vključno z izvedbo sistemske atestirane zatesnitve prehodov kanalov skozi preboje požarnih sten s požarno odpornostjo EI90 ; dimenzije: POK /400x200mm, ali enakovredno. ( SPK.0008 ) | ( SPK.0008 ) 30% dodatka za obešalni material, oblikovne kose, odpadek | Supply and installation of fire-resistant ducts which, as system solution, achieve fire resistance EI 90 according to SIST EN 13501-3; system must be tested in accordance with SIST EN 1366-1; for technical characteristics: Example of suitable product: galvanized metal duct , four-sided lined with fire panels; - type PROMATECT-L500 EI 90, d = 40 mm, - dimensions: POK/400x200 mm | ( SPK.0008 ) | m | 12 |  | 0 | 09.12.01.0103. | DA | ((2TDK_Lokacija/Projekt=='2TDK') AND (2TDK_Klasifikacija/ObjektTip=='TUN') AND (2TDK_Klasifikacija/Sistem=='STO') AND (2TDK_Lokacija/ObjektSifra=='T04') AND (2TDK_Lokacija/ConaTip=='TRP') AND (2TDK_Lokacija/ConaSifra=='02') AND (2TDK_Klasifikacija/ElementTip=='PrezracevalniKanalPravokoten') AND (2TDK_Atributi/ElementSifra=='SPK.0008')) OR ((2TDK_Lokacija/Projekt=='2TDK') AND (2TDK_Klasifikacija/ObjektTip=='TUN') AND (2TDK_Klasifikacija/Sistem=='STO') AND (2TDK_Lokacija/ObjektSifra=='T04') AND (2TDK_Lokacija/ConaTip=='TRP') AND (2TDK_Lokacija/ConaSifra=='03') AND (2TDK_Klasifikacija/ElementTip=='PrezracevalniKanalPravokoten') AND (2TDK_Atributi/ElementSifra=='SPK.0008')) OR ((2TDK_Lokacija/Projekt=='2TDK') AND (2TDK_Klasifikacija/ObjektTip=='TUN') AND (2TDK_Klasifikacija/Sistem=='STO') AND (2TDK_Lokacija/ObjektSifra=='T07') AND (2TDK_Lokacija/ConaTip=='TRP') AND (2TDK_Lokacija/ConaSifra=='02') AND (2TDK_Klasifikacija/ElementTip=='PrezracevalniKanalPravokoten') AND (2TDK_Atributi/ElementSifra=='SPK.0008')) | 2TDK_Atributi/Dolzina_m
01.01.02.01.0019. | Dobava in montaža 5 - STOPENJSKI ENOFAZNI REGULATOR ventilatorja z funkcijo avtomatskega ali manualnega obratovanja, vključno s pritrdilnim materialom; Kabliranje in vezava in zagotavljanje funkcionalne celote v sklopu načrta in del elektro inštalacij; - ustreza na primer proizvod: HELIOS, -tip; KTRW230V , ali enakovredno. ( SMR.0006 ) |  | Supply and installation Single phase fan controller/converter (five level) with automatic or manual operation, including fastening material; Cabling and bundling and provision of a functional unit within the design and part of the electrical installations; - fits - an example of a suitable product: HELIOS, -type; KTRW230V; or equivalent; |  | kpl (set) | 9 |  | 0 | 09.12.01.0063. | NE
01.01.02.01.0020. | Dobava in montaža prostorskega termostata za avtomatsko obratovanje - vklop ventilatorja v odvisnosti od želene prostorske temperature, vključno s pritrdilnim materialom; Kabliranje in vezava in zagotavljanje funkcionalne celote v sklopu načrta in del elektro inštalacij; - ustreza na primer proizvod: HELIOS, -tip: TME4 , ali enakovredno; ( SMR.0007 ) |  | Delivery and installation of a room thermostat for automatic operation - switching on the fan depending on the desired room temperature, including mounting material; Cabling and bundling and provision of a functional unit within the design and part of the electrical installations; - an example of a suitable product: HELIOS, - type: TME4, or equivalent; |  | kpl (set) | 9 |  | 0 | 09.12.01.0064. | NE
01.01.02.01.0021. | Dobava in montaža časovne ure za vklop ventilatorja po urniku, avtomatsko obratovanje vsakih 12ur, trajanje 30 min, ter nadometno stikalo za ročni vklop/izklop; Kabliranje in vezava in zagotavljanje funkcionalne celote v sklopu načrta in del elektro inštalacij; ( SMR.0008 ) |  | Supply and installation of a timer for switching on the plastic fan according to the schedule for the battery room, automatic operation every 12 hours, duration of 30 minutes; and a surface mounted switch for manual switching on/off; Cabling and bundling and provision of a functional unit within the design and part of the electrical installations; - type: TIME |  | kpl (set) | 3 |  | 0 | 09.12.01.0091. | NE
01.01.02.01.0022. | Dobava in montaža skupnega odvoda kondenzata iz kanalizacijskih cevi in spojk iz PP materiala, zatesnjene z gumiastimi tesnili (obročki, manjšete), vključno z mazalnim sredstvom, s fazonskimi kosi, komplet s konzolnim obešalnim in pritrdilnim materialom za obešanje cevnega razvoda, za podatke: - tip in dimenzije: PP Ø32mm ( SC.0002 ) | ( SC.0002 ) 30% dodatka za obešalni material, oblikovne kose, odpadek | Supply and installation of joint condensate drainage from sewage pipes and couplings made of PP material, sealed with rubber seals (rings, cuffs), including lubricant, with fittings; complete with console hanging and fixing material for hanging pipe connection, for data: - type and dimensions: PP Ø32 mm | ( SC.0002 ) | m | 126 |  | 0 | 09.12.01.0066. | DA | ((2TDK_Lokacija/Projekt=='2TDK') AND (2TDK_Klasifikacija/ObjektTip=='TUN') AND (2TDK_Klasifikacija/Sistem=='STO') AND (2TDK_Lokacija/ObjektSifra=='T04') AND (2TDK_Lokacija/ConaTip=='TRP') AND (2TDK_Lokacija/ConaSifra=='02') AND (2TDK_Klasifikacija/ElementTip=='Cev') AND (2TDK_Atributi/ElementSifra=='SC.0002')) OR ((2TDK_Lokacija/Projekt=='2TDK') AND (2TDK_Klasifikacija/ObjektTip=='TUN') AND (2TDK_Klasifikacija/Sistem=='STO') AND (2TDK_Lokacija/ObjektSifra=='T04') AND (2TDK_Lokacija/ConaTip=='TRP') AND (2TDK_Lokacija/ConaSifra=='03') AND (2TDK_Klasifikacija/ElementTip=='Cev') AND (2TDK_Atributi/ElementSifra=='SC.0002')) OR ((2TDK_Lokacija/Projekt=='2TDK') AND (2TDK_Klasifikacija/ObjektTip=='TUN') AND (2TDK_Klasifikacija/Sistem=='STO') AND (2TDK_Lokacija/ObjektSifra=='T07') AND (2TDK_Lokacija/ConaTip=='TRP') AND (2TDK_Lokacija/ConaSifra=='02') AND (2TDK_Klasifikacija/ElementTip=='Cev') AND (2TDK_Atributi/ElementSifra=='SC.0002')) | 2TDK_Atributi/Dolzina_m
01.01.02.01.0023. | Dobava in montaža skupnega odvoda kondenzata iz kanalizacijskih cevi in spojk iz PP materiala, zatesnjene z gumiastimi tesnili (obročki, manjšete), vključno z mazalnim sredstvom, s fazonskimi kosi, komplet s konzolnim obešalnim in pritrdilnim materialom za obešanje cevnega razvoda, za podatke: - tip in dimenzije: PP Ø50mm ( SC.0003 ) | ( SC.0003 ) 30% dodatka za obešalni material, oblikovne kose, odpadek | Supply and installation of joint condensate drainage from sewage pipes and couplings made of PP material, sealed with rubber seals (rings, cuffs), including lubricant, with fittings; complete with console hanging and fixing material for hanging pipe connection, for data: - type and dimensions: PP Ø50 mm | ( SC.0003 ) | m | 6 |  | 0 | 09.12.01.0067. | DA | ((2TDK_Lokacija/Projekt=='2TDK') AND (2TDK_Klasifikacija/ObjektTip=='TUN') AND (2TDK_Klasifikacija/Sistem=='STO') AND (2TDK_Lokacija/ObjektSifra=='T04') AND (2TDK_Lokacija/ConaTip=='TRP') AND (2TDK_Lokacija/ConaSifra=='02') AND (2TDK_Klasifikacija/ElementTip=='Cev') AND (2TDK_Atributi/ElementSifra=='SC.0003')) OR ((2TDK_Lokacija/Projekt=='2TDK') AND (2TDK_Klasifikacija/ObjektTip=='TUN') AND (2TDK_Klasifikacija/Sistem=='STO') AND (2TDK_Lokacija/ObjektSifra=='T04') AND (2TDK_Lokacija/ConaTip=='TRP') AND (2TDK_Lokacija/ConaSifra=='03') AND (2TDK_Klasifikacija/ElementTip=='Cev') AND (2TDK_Atributi/ElementSifra=='SC.0003')) OR ((2TDK_Lokacija/Projekt=='2TDK') AND (2TDK_Klasifikacija/ObjektTip=='TUN') AND (2TDK_Klasifikacija/Sistem=='STO') AND (2TDK_Lokacija/ObjektSifra=='T07') AND (2TDK_Lokacija/ConaTip=='TRP') AND (2TDK_Lokacija/ConaSifra=='02') AND (2TDK_Klasifikacija/ElementTip=='Cev') AND (2TDK_Atributi/ElementSifra=='SC.0003')) | 2TDK_Atributi/Dolzina_m
01.01.02.01.0024. | Izvedba prebojev skozi stene za strojne instalacije do premera 100 mm. Vsi večji preboji od vključno premera 100mm so predmet gradbenega načrta. ( SDV.0001 ) |  | Execution of openings through walls of machine installations up to diameter of 100 mm. All larger breakthroughs, including 100mm in diameter, are subject to construction plan. |  | kpl (set) | 24 |  | 0 | 09.12.01.0068. | NE
01.01.02.01.0025. | Dobava in vgradnja ognjeodporne tesnilne mase na prehodu cevovoda skozi zid med požarnima sektorjema, požarna odpornost 90 minut; - ustreza proizvod HILTI tip CP611A ali enakovredno ( SFT.0001 ) |  | Supply and installation of fireproof sealant at the passage of the pipeline through the wall between the fire compartments, fire resistance 90 minutes; - corresponding product: HILTI type CP611A or equivalent |  | kpl (set) | 24 |  | 0 | 09.12.01.0069. | NE
01.01.02.01.0026. | Dobava in vgradnja požarne objemke na prehodu cevovoda za odvod kondenzata iz cevi PP za hišno kanalizacijo skozi zid med požarnima sektorjema, požarna odpornost EI 90 minut, atest skladen EN 13501-2; - ustreza proizvod GEBERIT tip RS90 Plus EN ali enakovredno, dimenzija cevi PP Ø50mm ( SFT.0002 ) |  | Supply and installation of fireproof clamps at the passage of the pipeline for drainage of condensate from the PP pipe for domestic sewerage through the wall between the fire sectors, fire resistance EI 90 minutes, certificate in accordance with EN 13501-2; - corresponding product: GEBERIT tip RS90 Plus EN or equivalent, dimensions: PP Ø50mm |  | kpl (set) | 18 |  | 0 | 09.12.01.0079. | NE
01.01.02.01.0027. | Dobava in montaža ročnih gasilnih aparatov: - ročni gasilnik S9 na prah, tip ABC 12EG , 9 kg, vključno z označevalno tablico. ( SGA.0001 ) | ( SGA.0001 ) | Supply and installation of manual fire extinguishers: - S9 dry powder fire extinguisher, type ABC 12EG, 9 kg, including marking plate. | ( SGA.0001 ) | kpl (set) | 15 |  | 0 | 09.12.01.0070. | DA | ((2TDK_Lokacija/Projekt=='2TDK') AND (2TDK_Klasifikacija/ObjektTip=='TUN') AND (2TDK_Klasifikacija/Sistem=='STO') AND (2TDK_Lokacija/ObjektSifra=='T04') AND (2TDK_Lokacija/ConaTip=='TRP') AND (2TDK_Lokacija/ConaSifra=='02') AND (2TDK_Klasifikacija/ElementTip=='GasilniAparat') AND (2TDK_Atributi/ElementSifra=='SGA.0001')) OR ((2TDK_Lokacija/Projekt=='2TDK') AND (2TDK_Klasifikacija/ObjektTip=='TUN') AND (2TDK_Klasifikacija/Sistem=='STO') AND (2TDK_Lokacija/ObjektSifra=='T04') AND (2TDK_Lokacija/ConaTip=='TRP') AND (2TDK_Lokacija/ConaSifra=='03') AND (2TDK_Klasifikacija/ElementTip=='GasilniAparat') AND (2TDK_Atributi/ElementSifra=='SGA.0001')) OR ((2TDK_Lokacija/Projekt=='2TDK') AND (2TDK_Klasifikacija/ObjektTip=='TUN') AND (2TDK_Klasifikacija/Sistem=='STO') AND (2TDK_Lokacija/ObjektSifra=='T07') AND (2TDK_Lokacija/ConaTip=='TRP') AND (2TDK_Lokacija/ConaSifra=='02') AND (2TDK_Klasifikacija/ElementTip=='GasilniAparat') AND (2TDK_Atributi/ElementSifra=='SGA.0001')) | NumberOfItems
01.01.02.01.0028. | Dobava in montaža ročnih gasilnih aparatov: - ročni gasilnik, tip CO5 , 5kg, vključno z označevalno tablico. ( SGA.0003 ) | ( SGA.0003 ) | Supply and installation of manual fire extinguishers: - hand fire extinguisher, type CO5, 5kg, including marking plate. | ( SGA.0003 ) | kpl (set) | 9 |  | 0 | 09.12.01.0072. | DA | ((2TDK_Lokacija/Projekt=='2TDK') AND (2TDK_Klasifikacija/ObjektTip=='TUN') AND (2TDK_Klasifikacija/Sistem=='STO') AND (2TDK_Lokacija/ObjektSifra=='T04') AND (2TDK_Lokacija/ConaTip=='TRP') AND (2TDK_Lokacija/ConaSifra=='02') AND (2TDK_Klasifikacija/ElementTip=='GasilniAparat') AND (2TDK_Atributi/ElementSifra=='SGA.0003')) OR ((2TDK_Lokacija/Projekt=='2TDK') AND (2TDK_Klasifikacija/ObjektTip=='TUN') AND (2TDK_Klasifikacija/Sistem=='STO') AND (2TDK_Lokacija/ObjektSifra=='T04') AND (2TDK_Lokacija/ConaTip=='TRP') AND (2TDK_Lokacija/ConaSifra=='03') AND (2TDK_Klasifikacija/ElementTip=='GasilniAparat') AND (2TDK_Atributi/ElementSifra=='SGA.0003')) OR ((2TDK_Lokacija/Projekt=='2TDK') AND (2TDK_Klasifikacija/ObjektTip=='TUN') AND (2TDK_Klasifikacija/Sistem=='STO') AND (2TDK_Lokacija/ObjektSifra=='T07') AND (2TDK_Lokacija/ConaTip=='TRP') AND (2TDK_Lokacija/ConaSifra=='02') AND (2TDK_Klasifikacija/ElementTip=='GasilniAparat') AND (2TDK_Atributi/ElementSifra=='SGA.0003')) | NumberOfItems
01.01.02.01.0029. | Zagon, preizkus in izvedba preizkusnega obratovanja split sistemov v obsegu: - pregled instalacij, izolacije, armatur in naprav, - preizkus in kontrola tesnosti sistema, - preizkus in kontrola tesnosti odvoda kondenzata, - zagon in preizkus delovanja ventilatorjev, - preizkus delovanja avtomatske regulacije, - poročilo o izvedbi funkcionalnega preizkusa. Poizkusno obratovanje traja neprekinjeno 72 ur. |  | Start up, commissioning and test operation of split systems AC, encompassing: - inspection of installations, insulation, fittings and devices, - system leakage test and control, - condensate drain test and control, - startup and test of operation of fans, - test of operation of automatic control, - report on the performance of functional test. Trial runs for a continuous 72 hours. |  | kpl (set) | 9 |  | 0 | 09.12.01.0082. | NE
01.01.02.01.0030. | Sodelovanje pri zagonu sistema prezračevanja, izvedba poizkusnega obratovanja in zapisniška ugotovitev brezhibnega delovanja sistema v obsegu: - pregled instalacij, izolacije, armatur in naprav, - zagon in preizkus delovanja ventilatorjev, - preizkus delovanja avtomatske regulacije, - vreguliranje sistema prezračevanja ter nastavitve projektiranih pretokov zraka, - preizkus tesnosti sistema, - poročilo o izvedbi funkcionalnega preizkusa. Poizkusno obratovanje traja neprekinjeno 72 ur. |  | Participation in the start-up of the ventilation system, implementation of test operation and record finding of flawless operation of the system to the extent of: - inspection of installations, insulation, fittings and devices, - start-up and test of fans, - test of automatic control operation, - regulation of ventilation system , - system leak test, - a report on the performance of the functional test. The trial run lasts continuously for 72 hours. |  | kpl (set) | 12 |  | 0 | 09.12.01.0083. | NE
01.01.02.01.0031. | Izvedba vseh potrebnih meritev in preizkusov sistemov za prezračevanje ter proti požarnih sistemov skladno s SIST EN 12599, s strani neodvisne pooblaščene inštitucije vključno z izdelavo poročil. |  | Execution of all necessary measurements and tests of ventilation, heating and cooling systems, fire safety systems in accordance with SIST EN 12599 by an independent accredited institution, including the preparation of reports. |  | kpl (set) | 12 |  | 0 | 09.12.01.0084. | NE
01.01.03.01. | Predori T3 do T7, elektro niše: EN3.0, EN4.1, EN 4.3 , EN4.5, EN6.0, EN7.0. |  | Tunnels T3 to T7: EN3.0, EN4.1, EN 4.3 , EN4.5, EN6.0, EN7.0. |  |  |  |  | 0
01.01.03.01.0001. | Dobava in montaža zaščitne mreže z ohišjem in s prirobnico v INOX izvedbi AISI 304, robustne izvedbe, primerno za pogoje obratovanja v železniškem preedoru ( Izpostavljena ± 3500 Pa ), vključno z vsem pritrdilnim, tesnilnim in montažnim materialom; - ustreza na primer proizvod: Komet Inženiring, ali enakovredno; - žična mreža 10x10x1mm z ohišjem in prirobnico komplet v INOX izvedbi AISI 304, tip in dimenzije: ŽMIP /400x650mm ( SR.0019 ) | ( SR.0019 ) | Supply and installation of a protective mesh with housing and flange in stainless steel AISI 304; a robust design, suitable for operating under conditions in a railway tunnel (Exposed to ± 3500 Pa), including all fastening, sealing and mounting material; - for example, a suitable product: Comet Engineering or equivalent; - 10x10x1mm wire mesh with housing and flange kit in stainless steel AISI 304, type and dimensions: ŽMIP / 400x650mm | ( SR.0019 ) | kpl (set) | 6 |  | 0 | 09.12.01.0073. | DA | ((2TDK_Lokacija/Projekt=='2TDK') AND (2TDK_Klasifikacija/ObjektTip=='TUN') AND (2TDK_Klasifikacija/Sistem=='STO') AND (2TDK_Lokacija/ObjektSifra=='T03') AND (2TDK_Lokacija/ConaTip=='GLC') AND (2TDK_Lokacija/ConaSifra=='ENM') AND (2TDK_Klasifikacija/ElementTip=='Resetka') AND (2TDK_Atributi/ElementSifra=='SR.0019')) OR ((2TDK_Lokacija/Projekt=='2TDK') AND (2TDK_Klasifikacija/ObjektTip=='TUN') AND (2TDK_Klasifikacija/Sistem=='STO') AND (2TDK_Lokacija/ObjektSifra=='T04') AND (2TDK_Lokacija/ConaTip=='GLC') AND (2TDK_Lokacija/ConaSifra=='ENM') AND (2TDK_Klasifikacija/ElementTip=='Resetka') AND (2TDK_Atributi/ElementSifra=='SR.0019')) OR ((2TDK_Lokacija/Projekt=='2TDK') AND (2TDK_Klasifikacija/ObjektTip=='TUN') AND (2TDK_Klasifikacija/Sistem=='STO') AND (2TDK_Lokacija/ObjektSifra=='T05') AND (2TDK_Lokacija/ConaTip=='GLC') AND (2TDK_Lokacija/ConaSifra=='ENM') AND (2TDK_Klasifikacija/ElementTip=='Resetka') AND (2TDK_Atributi/ElementSifra=='SR.0019')) OR ((2TDK_Lokacija/Projekt=='2TDK') AND (2TDK_Klasifikacija/ObjektTip=='TUN') AND (2TDK_Klasifikacija/Sistem=='STO') AND (2TDK_Lokacija/ObjektSifra=='T07') AND (2TDK_Lokacija/ConaTip=='GLC') AND (2TDK_Lokacija/ConaSifra=='ENM') AND (2TDK_Klasifikacija/ElementTip=='Resetka') AND (2TDK_Atributi/ElementSifra=='SR.0019')) | NumberOfItems
01.01.03.01.0002. | Dobava in montaža zaščitne mreže z ohišjem in s prirobnico v INOX izvedbi AISI 304, robustne izvedbe, primerno za pogoje obratovanja v železniškem preedoru ( Izpostavljena ± 3500 Pa ), vključno z vsem pritrdilnim, tesnilnim in montažnim materialom; - ustreza na primer proizvod: Komet Inženiring, ali enakovredno; - žična mreža 10x10x1mm z ohišjem in prirobnico komplet v INOX izvedbi AISI 304, tip in dimenzije: ŽMIP /500x500mm ( SR.0020 ) | ( SR.0020 ) | Supply and installation of a protective mesh with housing and flange in stainless steel AISI 304; a robust design, suitable for operating under conditions in a railway tunnel (Exposed to ± 3500 Pa), including all fastening, sealing and mounting material; - for example, a suitable product: Comet Engineering or equivalent; - 10x10x1mm wire mesh with housing and flange kit in stainless steel AISI 304, type and dimensions: ŽMIP / 500x500mm | ( SR.0020 ) | kpl (set) | 6 |  | 0 | 09.12.01.0074. | DA | ((2TDK_Lokacija/Projekt=='2TDK') AND (2TDK_Klasifikacija/ObjektTip=='TUN') AND (2TDK_Klasifikacija/Sistem=='STO') AND (2TDK_Lokacija/ObjektSifra=='T03') AND (2TDK_Lokacija/ConaTip=='GLC') AND (2TDK_Lokacija/ConaSifra=='ENM') AND (2TDK_Klasifikacija/ElementTip=='Resetka') AND (2TDK_Atributi/ElementSifra=='SR.0020')) OR ((2TDK_Lokacija/Projekt=='2TDK') AND (2TDK_Klasifikacija/ObjektTip=='TUN') AND (2TDK_Klasifikacija/Sistem=='STO') AND (2TDK_Lokacija/ObjektSifra=='T04') AND (2TDK_Lokacija/ConaTip=='GLC') AND (2TDK_Lokacija/ConaSifra=='ENM') AND (2TDK_Klasifikacija/ElementTip=='Resetka') AND (2TDK_Atributi/ElementSifra=='SR.0020')) OR ((2TDK_Lokacija/Projekt=='2TDK') AND (2TDK_Klasifikacija/ObjektTip=='TUN') AND (2TDK_Klasifikacija/Sistem=='STO') AND (2TDK_Lokacija/ObjektSifra=='T05') AND (2TDK_Lokacija/ConaTip=='GLC') AND (2TDK_Lokacija/ConaSifra=='ENM') AND (2TDK_Klasifikacija/ElementTip=='Resetka') AND (2TDK_Atributi/ElementSifra=='SR.0020')) OR ((2TDK_Lokacija/Projekt=='2TDK') AND (2TDK_Klasifikacija/ObjektTip=='TUN') AND (2TDK_Klasifikacija/Sistem=='STO') AND (2TDK_Lokacija/ObjektSifra=='T07') AND (2TDK_Lokacija/ConaTip=='GLC') AND (2TDK_Lokacija/ConaSifra=='ENM') AND (2TDK_Klasifikacija/ElementTip=='Resetka') AND (2TDK_Atributi/ElementSifra=='SR.0020')) | NumberOfItems
01.01.03.01.0003. | Dobava in montaža protipovratne lopute, robustne izvedbe, primerne za pogoje obratovanja v železniškem predoru, sestavljena iz ohišja iz pocinkane ploevine ter prečnih nihajnih lamel iz aluminijaste pločevine, tesnost po EN 1751, razred 4, maksimalni razlika tlakov 5000Pa, vključno z vsem pritrdilnim, tesnilnim in montažnim materialom: - ustreza na primer proizvod: TROX ; -tip in dimenzije: ARK /400x675mm/ ali enakovredno. ( SL.0007 ) | ( SL.0007 ) | Supply and installation of a non-return flap; robust design suitable for railway tunnel operating conditions, consisting of galvanized sheet housing and transverse swing plates made of aluminum sheet, tightness according to EN 1751, class 4, maximum pressure difference 5000 Pa, including all fastening, sealing and mounting materials: - an example of a suitable product: TROX; - type and dimensions: ARK/400x675 mm, or equivalent. | ( SL.0007 ) | kpl (set) | 6 |  | 0 | 09.12.01.0075. | DA | ((2TDK_Lokacija/Projekt=='2TDK') AND (2TDK_Klasifikacija/ObjektTip=='TUN') AND (2TDK_Klasifikacija/Sistem=='STO') AND (2TDK_Lokacija/ObjektSifra=='T03') AND (2TDK_Lokacija/ConaTip=='GLC') AND (2TDK_Lokacija/ConaSifra=='ENM') AND (2TDK_Klasifikacija/ElementTip=='Loputa') AND (2TDK_Atributi/ElementSifra=='SL.0007')) OR ((2TDK_Lokacija/Projekt=='2TDK') AND (2TDK_Klasifikacija/ObjektTip=='TUN') AND (2TDK_Klasifikacija/Sistem=='STO') AND (2TDK_Lokacija/ObjektSifra=='T04') AND (2TDK_Lokacija/ConaTip=='GLC') AND (2TDK_Lokacija/ConaSifra=='ENM') AND (2TDK_Klasifikacija/ElementTip=='Loputa') AND (2TDK_Atributi/ElementSifra=='SL.0007')) OR ((2TDK_Lokacija/Projekt=='2TDK') AND (2TDK_Klasifikacija/ObjektTip=='TUN') AND (2TDK_Klasifikacija/Sistem=='STO') AND (2TDK_Lokacija/ObjektSifra=='T05') AND (2TDK_Lokacija/ConaTip=='GLC') AND (2TDK_Lokacija/ConaSifra=='ENM') AND (2TDK_Klasifikacija/ElementTip=='Loputa') AND (2TDK_Atributi/ElementSifra=='SL.0007')) OR ((2TDK_Lokacija/Projekt=='2TDK') AND (2TDK_Klasifikacija/ObjektTip=='TUN') AND (2TDK_Klasifikacija/Sistem=='STO') AND (2TDK_Lokacija/ObjektSifra=='T07') AND (2TDK_Lokacija/ConaTip=='GLC') AND (2TDK_Lokacija/ConaSifra=='ENM') AND (2TDK_Klasifikacija/ElementTip=='Loputa') AND (2TDK_Atributi/ElementSifra=='SL.0007')) | NumberOfItems
01.01.03.01.0004. | Dobava in montaža požarne lopute pravokotne izvedbe, za vgradnjo v betonsko steno med železniškim predorom in prečnim prehodom, robustna in primerna za pogoje obratovanja v prečniku železniškega predora, s požarno odpornostjo najmanj EI 90-S skladno s EN15650:2010, tesnost skladna s EN 1751 najmanj razred B. Krmiljenje lopute od zunanjega signala z elektromotornim pogonom z vzmetnim vračanjem (230 AC), vključno z mikrostikali za signalizacijo položaja lopute odprto/zaprto, komplet s tremi temperaturnimi varovali Tf1 ter Tf2 in Tf3 z aktiviranjem nad 72˚ C, ki se sprožijo če zaznajo povišanje temperature v okolici Tf1 ali v notranjosti kanala Tf1 in Tf2. Požarna loputa mora biti testirana skladno s standardom SIST EN 1366-2 za tlake najmanj 1500Pa. Vgradnja v betonsko steno z vsem pritrdilnim, tesnilnim in montažnim materialom; - ustreza na primer proizvod: TRGO-MOKK, tip in dimenzije: CU2-15 /B=400xH=650mm/BFNT230 ; Aef=0,17m2; ali enakovredno. ( SFD.0004 ) | ( SFD.0004 ) | Supply and installation of a fire damper; a rectangular design; for installation in a concrete wall between the tunnel and the cross passage; robust and suitable for operating conditions in the tunnel cross passage, with a fire resistance of at least EI 90-S in accordance with EN15650: 2010; tightness in accordance with EN 1751 at least class B. Control of the damper by external signal with a spring-loaded electric motor (230 AC), including open/closed position microswitches; a kit with three temperature guards Tf1, Tf2 and Tf3 with actuation above 72 ˚C triggered if they detect an increase in temperature around Tf1 or between Tf1 and Tf2. Fire damper must be tested in accordance with SIST EN 1366-2 for pressures of at least 1500 Pa. Installation in a concrete wall with all fastening, sealing and mounting material; - an example of a suitable product: TRGO-MOKK; - type CU2-15/B=400xH = 650 mm/BFNT230; Aef=0,17m2; or equivalent. | ( SFD.0004 ) | kpl (set) | 6 |  | 0 | 09.12.01.0037. | DA | ((2TDK_Lokacija/Projekt=='2TDK') AND (2TDK_Klasifikacija/ObjektTip=='TUN') AND (2TDK_Klasifikacija/Sistem=='STO') AND (2TDK_Lokacija/ObjektSifra=='T03') AND (2TDK_Lokacija/ConaTip=='GLC') AND (2TDK_Lokacija/ConaSifra=='ENM') AND (2TDK_Klasifikacija/ElementTip=='Loputa') AND (2TDK_Atributi/ElementSifra=='SFD.0004')) OR ((2TDK_Lokacija/Projekt=='2TDK') AND (2TDK_Klasifikacija/ObjektTip=='TUN') AND (2TDK_Klasifikacija/Sistem=='STO') AND (2TDK_Lokacija/ObjektSifra=='T04') AND (2TDK_Lokacija/ConaTip=='GLC') AND (2TDK_Lokacija/ConaSifra=='ENM') AND (2TDK_Klasifikacija/ElementTip=='Loputa') AND (2TDK_Atributi/ElementSifra=='SFD.0004')) OR ((2TDK_Lokacija/Projekt=='2TDK') AND (2TDK_Klasifikacija/ObjektTip=='TUN') AND (2TDK_Klasifikacija/Sistem=='STO') AND (2TDK_Lokacija/ObjektSifra=='T05') AND (2TDK_Lokacija/ConaTip=='GLC') AND (2TDK_Lokacija/ConaSifra=='ENM') AND (2TDK_Klasifikacija/ElementTip=='Loputa') AND (2TDK_Atributi/ElementSifra=='SFD.0004')) OR ((2TDK_Lokacija/Projekt=='2TDK') AND (2TDK_Klasifikacija/ObjektTip=='TUN') AND (2TDK_Klasifikacija/Sistem=='STO') AND (2TDK_Lokacija/ObjektSifra=='T07') AND (2TDK_Lokacija/ConaTip=='GLC') AND (2TDK_Lokacija/ConaSifra=='ENM') AND (2TDK_Klasifikacija/ElementTip=='Loputa') AND (2TDK_Atributi/ElementSifra=='SFD.0004')) | NumberOfItems
01.01.03.01.0005. | Dobava in montaža požarne lopute pravokotne izvedbe, za vgradnjo v betonsko steno med železniškim predorom in prečnim prehodom, robustna in primerna za pogoje obratovanja v prečniku železniškega predora, s požarno odpornostjo najmanj EI 90-S skladno s EN15650:2010, tesnost skladna s EN 1751 najmanj razred B. Krmiljenje lopute od zunanjega signala z elektromotornim pogonom z vzmetnim vračanjem (230 AC), vključno z mikrostikali za signalizacijo položaja lopute odprto/zaprto, komplet s tremi temperaturnimi varovali Tf1 ter Tf2 in Tf3 z aktiviranjem nad 72˚ C, ki se sprožijo če zaznajo povišanje temperature v okolici Tf1 ali v notranjosti kanala Tf1 in Tf2. Požarna loputa mora biti testirana skladno s standardom SIST EN 1366-2 za tlake najmanj 1500Pa. Vgradnja v betonsko steno z vsem pritrdilnim, tesnilnim in montažnim materialom; - ustreza na primer proizvod: TRGO-MOKK, tip in dimenzije: CU2-15 /B=500xH=500mm/BFNT230 ; Aef=0,16m2; ali enakovredno. ( SFD.0003 ) | ( SFD.0003 ) | Supply and installation of a fire damper; a rectangular design; for installation in a concrete wall between the tunnel and the cross passage; robust and suitable for operating conditions in the tunnel cross passage, with a fire resistance of at least EI 90-S in accordance with EN15650: 2010; tightness in accordance with EN 1751 at least class B. Control of the damper by external signal with a spring-loaded electric motor (230 AC), including open/closed position microswitches; a kit with three temperature guards Tf1, Tf2 and Tf3 with actuation above 72 ˚C triggered if they detect an increase in temperature around Tf1 or between Tf1 and Tf2. Fire damper must be tested in accordance with SIST EN 1366-2 for pressures of at least 1500 Pa. Installation in a concrete wall with all fastening, sealing and mounting material; - an example of a suitable product: TRGO-MOKK; - type CU2-15/B=500xH = 500 mm/BFNT230; Aef=0,16m2; or equivalent. | ( SFD.0003 ) | kpl (set) | 6 |  | 0 | 09.12.01.0108. | DA | ((2TDK_Lokacija/Projekt=='2TDK') AND (2TDK_Klasifikacija/ObjektTip=='TUN') AND (2TDK_Klasifikacija/Sistem=='STO') AND (2TDK_Lokacija/ObjektSifra=='T03') AND (2TDK_Lokacija/ConaTip=='GLC') AND (2TDK_Lokacija/ConaSifra=='ENM') AND (2TDK_Klasifikacija/ElementTip=='Loputa') AND (2TDK_Atributi/ElementSifra=='SFD.0003')) OR ((2TDK_Lokacija/Projekt=='2TDK') AND (2TDK_Klasifikacija/ObjektTip=='TUN') AND (2TDK_Klasifikacija/Sistem=='STO') AND (2TDK_Lokacija/ObjektSifra=='T04') AND (2TDK_Lokacija/ConaTip=='GLC') AND (2TDK_Lokacija/ConaSifra=='ENM') AND (2TDK_Klasifikacija/ElementTip=='Loputa') AND (2TDK_Atributi/ElementSifra=='SFD.0003')) OR ((2TDK_Lokacija/Projekt=='2TDK') AND (2TDK_Klasifikacija/ObjektTip=='TUN') AND (2TDK_Klasifikacija/Sistem=='STO') AND (2TDK_Lokacija/ObjektSifra=='T05') AND (2TDK_Lokacija/ConaTip=='GLC') AND (2TDK_Lokacija/ConaSifra=='ENM') AND (2TDK_Klasifikacija/ElementTip=='Loputa') AND (2TDK_Atributi/ElementSifra=='SFD.0003')) OR ((2TDK_Lokacija/Projekt=='2TDK') AND (2TDK_Klasifikacija/ObjektTip=='TUN') AND (2TDK_Klasifikacija/Sistem=='STO') AND (2TDK_Lokacija/ObjektSifra=='T07') AND (2TDK_Lokacija/ConaTip=='GLC') AND (2TDK_Lokacija/ConaSifra=='ENM') AND (2TDK_Klasifikacija/ElementTip=='Loputa') AND (2TDK_Atributi/ElementSifra=='SFD.0003')) | NumberOfItems
01.01.03.01.0006. | Dobava in montaža kanalske filtrske enote s filtrom kvalitete G3 po EN 779 oz ISO Coarse po ISO 16890 robustne izvedbe, primerne za pogoje obratovanja v železniškem predoru, izdelana iz nerjavne pločevine AISI 304 ter s priključki za merjenje padca tlaka na filtru na zunanji strani ohišja , vključno z vsem pritrdilnim, tesnilnim in montažnim materialom; - ustreza na primer proizvod: Komet Inženiring; tip KFE -1500-KG3-AISI304 ; priključne dimenzije 500x500, ali enakovredno. ( SF.0002 ) | ( SF.0002 ) | Supply and assembly of a channel filter unit with G3 quality filter according to EN 779 or acc. to ISO Coarse 16890; robust construction, suitable for operation in a railway tunnel, made of stainless steel AISI 304 and with connections for measuring the pressure drop on the filter on the outside of the housing, with all fasteners, sealing and mounting material; - example of a suitable product: Comet Engineering; - type KFE -1500-KG3-AISI304; connection dimensions 500x500, or equivalent. | ( SF.0002 ) | kpl (set) | 6 |  | 0 | 09.12.01.0109. | DA | ((2TDK_Lokacija/Projekt=='2TDK') AND (2TDK_Klasifikacija/ObjektTip=='TUN') AND (2TDK_Klasifikacija/Sistem=='STO') AND (2TDK_Lokacija/ObjektSifra=='T03') AND (2TDK_Lokacija/ConaTip=='GLC') AND (2TDK_Lokacija/ConaSifra=='ENM') AND (2TDK_Klasifikacija/ElementTip=='Filter') AND (2TDK_Atributi/ElementSifra=='SF.0002')) OR ((2TDK_Lokacija/Projekt=='2TDK') AND (2TDK_Klasifikacija/ObjektTip=='TUN') AND (2TDK_Klasifikacija/Sistem=='STO') AND (2TDK_Lokacija/ObjektSifra=='T04') AND (2TDK_Lokacija/ConaTip=='GLC') AND (2TDK_Lokacija/ConaSifra=='ENM') AND (2TDK_Klasifikacija/ElementTip=='Filter') AND (2TDK_Atributi/ElementSifra=='SF.0002')) OR ((2TDK_Lokacija/Projekt=='2TDK') AND (2TDK_Klasifikacija/ObjektTip=='TUN') AND (2TDK_Klasifikacija/Sistem=='STO') AND (2TDK_Lokacija/ObjektSifra=='T05') AND (2TDK_Lokacija/ConaTip=='GLC') AND (2TDK_Lokacija/ConaSifra=='ENM') AND (2TDK_Klasifikacija/ElementTip=='Filter') AND (2TDK_Atributi/ElementSifra=='SF.0002')) OR ((2TDK_Lokacija/Projekt=='2TDK') AND (2TDK_Klasifikacija/ObjektTip=='TUN') AND (2TDK_Klasifikacija/Sistem=='STO') AND (2TDK_Lokacija/ObjektSifra=='T07') AND (2TDK_Lokacija/ConaTip=='GLC') AND (2TDK_Lokacija/ConaSifra=='ENM') AND (2TDK_Klasifikacija/ElementTip=='Filter') AND (2TDK_Atributi/ElementSifra=='SF.0002')) | NumberOfItems
01.01.03.01.0007. | Dobava in montaža pravokotnih prezračevalnih kanalov in oblikovnih kosov iz pocinkane pločevine, primerni za pogoje v prečniku železniškega predora,izdelani po EN1505 ; Klasa tesnosti A po EN 1507:2006; debelina pločevine po DIN 24190, Form S - varjeni, nivo-Stufe 3 n 6, za nadtlak +6300/podtlak -2500Pa, vključno ves spojni, pritrdilni, obešalni in tesnilni material ter izvedba antikorozijske zaščite in pleskanja (barva RAL po dogovoru z arhitektom) vseh kovinskih delov po temeljitem predhodnem čiščenju do kovinskega sijaja, ki se mora izvesti v skladu z EN ISO 12944 za razred C3 (urbano in industrijsko okolje, srednja kocentracija žveplovega dioksida, okolje z visoko vlago) in življenjsko dobo: visoko trajanje H (več kot 15 let); - tip: PK/S/36 ( SPK.0001 ) | ( SPK.0001 ) | Supply and installation of rectangular ventilation ducts and shaped pieces of galvanized sheet metal, suitable for the conditions in the cross passage of the railway tunnel, manufactured according to EN1505; Tightness class A according to EN 1507: 2006; sheet metal thickness according to DIN 24190, Form S - welded, level (Stufe) 3 n 6, for overpressure +6300/vacuum -2500Pa, including all connecting, fastening, hanging and sealing material and implementation of corrosion protection and painting (RAL color in agreement with the architect) of all metal parts after thorough pre-cleaning to metallic luster, which must be carried out in accordance with EN ISO 12944 for class C3 (urban and industrial environment, medium sulfur dioxide concentration, high humidity environment) and service life: high duration H (more than 15 years); type: PK/S/36 | ( SPK.0001 ) | kg | 330 |  | 0 | 09.12.01.0050. | DA | ((2TDK_Lokacija/Projekt=='2TDK') AND (2TDK_Klasifikacija/ObjektTip=='TUN') AND (2TDK_Klasifikacija/Sistem=='STO') AND (2TDK_Lokacija/ObjektSifra=='T03') AND (2TDK_Lokacija/ConaTip=='GLC') AND (2TDK_Lokacija/ConaSifra=='ENM') AND (2TDK_Klasifikacija/ElementTip=='PrezracevalniKanalPravokoten') AND (2TDK_Atributi/ElementSifra=='SPK.0001')) OR ((2TDK_Lokacija/Projekt=='2TDK') AND (2TDK_Klasifikacija/ObjektTip=='TUN') AND (2TDK_Klasifikacija/Sistem=='STO') AND (2TDK_Lokacija/ObjektSifra=='T04') AND (2TDK_Lokacija/ConaTip=='GLC') AND (2TDK_Lokacija/ConaSifra=='ENV') AND (2TDK_Klasifikacija/ElementTip=='PrezracevalniKanalPravokoten') AND (2TDK_Atributi/ElementSifra=='SPK.0001')) OR ((2TDK_Lokacija/Projekt=='2TDK') AND (2TDK_Klasifikacija/ObjektTip=='TUN') AND (2TDK_Klasifikacija/Sistem=='STO') AND (2TDK_Lokacija/ObjektSifra=='T05') AND (2TDK_Lokacija/ConaTip=='GLC') AND (2TDK_Lokacija/ConaSifra=='ENM') AND (2TDK_Klasifikacija/ElementTip=='PrezracevalniKanalPravokoten') AND (2TDK_Atributi/ElementSifra=='SPK.0001')) OR ((2TDK_Lokacija/Projekt=='2TDK') AND (2TDK_Klasifikacija/ObjektTip=='TUN') AND (2TDK_Klasifikacija/Sistem=='STO') AND (2TDK_Lokacija/ObjektSifra=='T07') AND (2TDK_Lokacija/ConaTip=='GLC') AND (2TDK_Lokacija/ConaSifra=='ENM') AND (2TDK_Klasifikacija/ElementTip=='PrezracevalniKanalPravokoten') AND (2TDK_Atributi/ElementSifra=='SPK.0001')) | 2TDK_Atributi/Teza_kg
01.01.03.01.0008. | Dobava in montaža ročnih gasilnih aparatov: - ročni gasilnik S9 na prah, tip ABC 12EG , 9 kg, vključno z označevalno tablico. ( SGA.0001 ) | ( SGA.0001 ) | Supply and installation of manual fire extinguishers: - S9 dry powder fire extinguisher, type ABC 12EG, 9 kg, including marking plate. | ( SGA.0001 ) | kpl (set) | 6 |  | 0 | 09.12.01.0095. | DA | ((2TDK_Lokacija/Projekt=='2TDK') AND (2TDK_Klasifikacija/ObjektTip=='TUN') AND (2TDK_Klasifikacija/Sistem=='STO') AND (2TDK_Lokacija/ObjektSifra=='T03') AND (2TDK_Lokacija/ConaTip=='GLC')AND (2TDK_Lokacija/ConaSifra=='ENM') AND (2TDK_Klasifikacija/ElementTip=='GasilniAparat') AND (2TDK_Atributi/ElementSifra=='SGA.0001')) OR ((2TDK_Lokacija/Projekt=='2TDK') AND (2TDK_Klasifikacija/ObjektTip=='TUN') AND (2TDK_Klasifikacija/Sistem=='STO') AND (2TDK_Lokacija/ObjektSifra=='T04') AND (2TDK_Lokacija/ConaTip=='GLC')AND (2TDK_Lokacija/ConaSifra=='ENM') AND (2TDK_Klasifikacija/ElementTip=='GasilniAparat') AND (2TDK_Atributi/ElementSifra=='SGA.0001')) OR ((2TDK_Lokacija/Projekt=='2TDK') AND (2TDK_Klasifikacija/ObjektTip=='TUN') AND (2TDK_Klasifikacija/Sistem=='STO') AND (2TDK_Lokacija/ObjektSifra=='T05') AND (2TDK_Lokacija/ConaTip=='GLC')AND (2TDK_Lokacija/ConaSifra=='ENM') AND (2TDK_Klasifikacija/ElementTip=='GasilniAparat') AND (2TDK_Atributi/ElementSifra=='SGA.0001')) OR ((2TDK_Lokacija/Projekt=='2TDK') AND (2TDK_Klasifikacija/ObjektTip=='TUN') AND (2TDK_Klasifikacija/Sistem=='STO') AND (2TDK_Lokacija/ObjektSifra=='T07') AND (2TDK_Lokacija/ConaTip=='GLC')AND (2TDK_Lokacija/ConaSifra=='ENM') AND (2TDK_Klasifikacija/ElementTip=='GasilniAparat') AND (2TDK_Atributi/ElementSifra=='SGA.0001')) | NumberOfItems
01.01.04.01. | Predora T4 in T7, elektro niše: EN4.2, EN4.4 in EN7.1 |  | Tunnels T4 and T7: EN4.2, EN4.4 in EN7.1 |  |  |  |  | 0
01.01.04.01.0001. | Stenska inverter split klimatska naprava za poslovno uporabo, toplotna črpalka, sestavljena iz notranje stenske enote in zunanje kompresorsko kondenzacijske enote, s predizoliranimi bakrenimi cevmi za povezavo zunanje in notranje enote, z izolacijo Armacell - Tubolit, po standardu EN 12735, dolžina povezave do 15m, položeno v plastični zaščitni-okrasni kanal, vključno s cevmi za odvod kondenzata iz notranje in zunanje enote v odtok ( minimalni padec vsaj 1cm/m ), z daljinskim upravljalnikom, ter po potrebi dopolnjenje sistema s hladilno tekočino ( skladno z navodili proizvajalca ), vakumiranje sistema in tlačni preizkus. Tehnični podatki: -hladilna moč:5,0kW, -grelna moč: 5,6kW, - električno napajanje: 220/240V-1Ph-50Hz, energijski razred: A+/A++; daljinski upravljalec; vmesnik TCB-KBCN61HAE; Delovno območje naprave: - obratovanje 24ur/7dni - hlajenje pri zunanji temperaturi od -15˚C do +52˚C, - gretje pri zunanji temperaturi od -27˚Cdo+15˚C. Cevne povezave: - plinska faza Cu Φ12,7mm, - tekoča faza Cu Φ6,35mm, - zaščitni-okrasni kanal 60x60mm; - odvod kondenzata PVC Ф16 dolžine 1m x2 ter Cu Ф 22x1 z izolacijo Tubolit DG debeline 9mm; Dolžina cevne povezave do 15m , vključno prehodni kosi, pritrdilni, tesnilni in obešalni material. - ustreza na primer proizvod: TOSHIBA SDI, tip zunanje enote RAV-GP561ATP-E, tip notranje enote RAV -RM561KRTP-E, ali enakovredno; ( SSS.0001 ) | (SSS.0001) | Wall inverter split air conditioner for business use, heat pump consisting of an indoor wall unit and an external compressor condensing unit, with pre-insulated copper pipes for connecting the outdoor and indoor units, with Armacell-Tubolit insulation, according to EN 12735, connection length up to 15m, placed in a plastic protective-decorative channel, including condensate drainage pipes from the indoor and outdoor unit to the drain (minimum drop of at least 1cm / m), with the remote control, and if necessary supplementing the system with coolant (according to the manufacturer's instructions), vacuuming system and pressure test. Technical information: - cooling power: 5.0 kW - heating output: 5.6 kW, - power supply: 220/240V-1Ph-50Hz, - remote control; -Energy class: A/A; Device working range: - cooling at ambient temperature from -15˚C to +52˚C, - heating at an outside temperature of -27˚C to +15˚C. Pipe connections: - Cu gas phase Φ12,7mm, - liquid phase Cu Φ6,35mm, - protective-decorative channel 60x60mm; - drainage of PVC condensate Ф16 1m x2 and Cu Ф 22x1 with 9mm thick Tubolit DG insulation; Pipe connection length up to 15 m, including transition pieces, fasteners, seals and hangers; An example of a suitable product: TOSHIBA SDI, outdoor unit type RAV-GP561ATP-E, type of indoor unit RAV -RM561KRTP-E or equivalent; | (SSS.0001) | kpl (set) | 3 |  | 0 | 09.12.01.0085. | DA | ((2TDK_Lokacija/Projekt=='2TDK') AND (2TDK_Klasifikacija/ObjektTip=='TUN') AND (2TDK_Klasifikacija/Sistem=='STO') AND (2TDK_Lokacija/ObjektSifra=='T04') AND (2TDK_Lokacija/ConaTip=='GLC') AND (2TDK_Lokacija/ConaSifra=='ENV') AND (2TDK_Klasifikacija/ElementTip=='Klima') AND (2TDK_Atributi/ElementSifra=='SSS.0001')) OR ((2TDK_Lokacija/Projekt=='2TDK') AND (2TDK_Klasifikacija/ObjektTip=='TUN') AND (2TDK_Klasifikacija/Sistem=='STO') AND (2TDK_Lokacija/ObjektSifra=='T07') AND (2TDK_Lokacija/ConaTip=='GLC') AND (2TDK_Lokacija/ConaSifra=='ENV') AND (2TDK_Klasifikacija/ElementTip=='Klima') AND (2TDK_Atributi/ElementSifra=='SSS.0001')) | NumberOfItems/2
01.01.04.01.0002. | Nosilna konstrukcija za zunanje enote - jekleni nosilec za montažo na steno oziroma streho cca 50kg; - Vijačni in pritrdilni material najmanj kvalitete V4A; - Pleskanje in antikorozijska zaščita (barva RAL po dogovoru z arhitektom) vseh kovinskih delov po temeljitem predhodnem čiščenju do kovinskega sijaja, ki se mora izvesti v skladu z EN ISO 12944 za razred C3 (urbano in industrijsko okolje, srednja kocentracija žveplovega dioksida, okolje z visoko vlago) in življenjsko dobo: visoko trajanje H (več kot 15 let). ( SNK.0001 ) |  | Support structure for outdoor units - steel mount on wall or roof of transformer station (TP), approx. 50 kg; - Screw and fastening material of minimum V4A quality, Painting and corrosion protection (RAL color as agreed with the architect) of all metal parts after thorough pre-cleaning to a metallic sheen, which must be carried out in accordance with EN ISO 12944 for Class C3; - suitable for urban and industrial environment, medium sulfur dioxide concentration, high humidity environment) and life expectancy: high H duration (over 15 years). |  | kpl (set) | 3 |  | 0 | 09.12.01.0002. | NE
01.01.04.01.0003. | Aksialni cevni ventilator za odvod zraka, robustne izvedbe, primeren za pogoje obratovanja v prečniku železniškega preedora, podaljšano ohišje 3 mm s standardno izvedbo s prirobnico v INOX izvedbi AISI 304 , polirano, aluminijast rotor, motor IP55 kl. F 230/400V/3/50Hz z zunanjo dozo, kompletno s fleksibilnimi priključki, obešalnim, pritrdilnim in tesnilnim materialom za montažo; - ustreza na primer proizvod: ELEKTROVENT, tip DUCT-ML 352T 0,55kW/IX304, ali enakovredno; Tehnični podatki: - V = 1500 m3/h; -H = 250 Pa; -P = 550 W; - FS fleksibilni priključek. ( SVM.0003 ) | ( SVM.0003 ) | Aksialni cevni ventilator za odvod zraka, robustne izvedbe, primeren za pogoje obratovanja v prečniku železniškega preedora, podaljšano ohišje 3 mm s standardno izvedbo s prirobnico v INOX izvedbi AISI 304 , polirano, aluminijast rotor, motor IP55 kl. F 230/400V/3/50Hz z zunanjo dozo, kompletno s fleksibilnimi priključki, obešalnim, pritrdilnim in tesnilnim materialom za montažo; - ustreza na primer proizvod: ELEKTROVENT, tip DUCT-ML 352T 0,55kW/IX304, ali enakovredno; Tehnični podatki: - V = 1500 m3/h; -H = 250 Pa; -P = 550 W; - FS fleksibilni priključek. | ( SVM.0003 ) | kpl (set) | 6 |  | 0 | 09.12.01.0005. | DA | ((2TDK_Lokacija/Projekt=='2TDK') AND (2TDK_Klasifikacija/ObjektTip=='TUN') AND (2TDK_Klasifikacija/Sistem=='STO') AND (2TDK_Lokacija/ObjektSifra=='T04') AND (2TDK_Lokacija/ConaTip=='GLC') AND (2TDK_Lokacija/ConaSifra=='ENV') AND (2TDK_Klasifikacija/ElementTip=='Ventilator') AND (2TDK_Atributi/ElementSifra=='SVM.0002')) OR ((2TDK_Lokacija/Projekt=='2TDK') AND (2TDK_Klasifikacija/ObjektTip=='TUN') AND (2TDK_Klasifikacija/Sistem=='STO') AND (2TDK_Lokacija/ObjektSifra=='T07') AND (2TDK_Lokacija/ConaTip=='GLC') AND (2TDK_Lokacija/ConaSifra=='ENV') AND (2TDK_Klasifikacija/ElementTip=='Ventilator') AND (2TDK_Atributi/ElementSifra=='SVM.0002')) | NumberOfItems
01.01.04.01.0004. | Odvodni ventilator neiskreče EX izvedbe, primeren za odvod iz akumulatorskih prostorov, radialni plastični ventilator iz materiala PE-el, PP-el rotor kompletno s priključki, s epoksi podstavkom in materialom za montažo; - ustreza na primer proizvod: VENTINET, tip PCM 125/75 2-polni, ATEX II 2G IIC T4, ali enakovredno; Tehnični podatki: - V = 100 m3/h; -H = 160 Pa; -P = 120 W. ( SVM.0.0002 ) | ( SVM.0.0002 ) | Odvodni ventilator neiskreče EX izvedbe, primeren za odvod iz akumulatorskih prostorov, radialni plastični ventilator iz materiala PE-el, PP-el rotor kompletno s priključki, s epoksi podstavkom in materialom za montažo; - ustreza na primer proizvod: VENTINET, tip PCM 125/75 2-polni, ATEX II 2G IIC T4, ali enakovredno; Tehnični podatki: - V = 100 m3/h; -H = 160 Pa; -P = 120 W. | ( SVM.0.0002 ) | kpl (set) | 6 |  | 0 | 09.12.01.0105. | DA |  | NumberOfItems
01.01.04.01.0005. | Dobava in montaža zaščitne mreže z ohišjem in s prirobnico v INOX izvedbi AISI 304, robustne izvedbe, primerno za pogoje obratovanja v železniškem preedoru (Izpostavljena ± 3500 Pa), vključno z vsem pritrdilnim, tesnilnim in montažnim materialom; - ustreza na primer proizvod: Komet Inženiring, ali enakovredno; - žična mreža 10x10x1mm z ohišjem in prirobnico komplet v INOX izvedbi AISI 304, tip in dimenzije: ŽMIP /600x350mm ( SR.0002 ) | ( SR.0002 ) | Supply and installation of a protective mesh with housing and flange in stainless steel AISI 304; a robust design, suitable for operating under conditions in a railway tunnel (Exposed to ± 3500 Pa), including all fastening, sealing and mounting material; - for example, a suitable product: Comet Engineering or equivalent; - 10x10x1 mm wire mesh with housing and flange kit in stainless steel AISI 304, type and dimensions: ŽMIP / 600x350mm; | ( SR.0002 ) | kpl (set) | 3 |  | 0 | 09.12.01.0011. | DA | ((2TDK_Lokacija/Projekt=='2TDK') AND (2TDK_Klasifikacija/ObjektTip=='TUN') AND (2TDK_Klasifikacija/Sistem=='STO') AND (2TDK_Lokacija/ObjektSifra=='T04') AND (2TDK_Lokacija/ConaTip=='GLC') AND (2TDK_Lokacija/ConaSifra=='ENV') AND (2TDK_Klasifikacija/ElementTip=='Resetka') AND (2TDK_Atributi/ElementSifra=='SR.0002')) OR ((2TDK_Lokacija/Projekt=='2TDK') AND (2TDK_Klasifikacija/ObjektTip=='TUN') AND (2TDK_Klasifikacija/Sistem=='STO') AND (2TDK_Lokacija/ObjektSifra=='T07') AND (2TDK_Lokacija/ConaTip=='GLC') AND (2TDK_Lokacija/ConaSifra=='ENV') AND (2TDK_Klasifikacija/ElementTip=='Resetka') AND (2TDK_Atributi/ElementSifra=='SR.0002')) | NumberOfItems
01.01.04.01.0006. | Dobava in montaža zaščitne mreže z ohišjem in s prirobnico v INOX izvedbi AISI 304, robustne izvedbe, primerno za pogoje obratovanja v železniškem preedoru (Izpostavljena ± 3500 Pa), vključno z vsem pritrdilnim, tesnilnim in montažnim materialom; - ustreza na primer proizvod: Komet Inženiring, ali enakovredno; - žična mreža 10x10x1mm z ohišjem in prirobnico komplet v INOX izvedbi AISI 304, tip in dimenzije: ŽMIP /500x500mm ( SR.0003 ) | ( SR.0003 ) | Supply and installation of a protective mesh with housing and flange in stainless steel AISI 304; a robust design, suitable for operating under conditions in a railway tunnel (Exposed to ± 3500 Pa), including all fastening, sealing and mounting material; - for example, a suitable product: Comet Engineering or equivalent; - 10x10x1 mm wire mesh with housing and flange kit in stainless steel AISI 304, type and dimensions: ŽMIP / 500x500mm; | ( SR.0003 ) | kpl (set) | 3 |  | 0 | 09.12.01.0012. | DA | ((2TDK_Lokacija/Projekt=='2TDK') AND (2TDK_Klasifikacija/ObjektTip=='TUN') AND (2TDK_Klasifikacija/Sistem=='STO') AND (2TDK_Lokacija/ObjektSifra=='T04') AND (2TDK_Lokacija/ConaTip=='GLC') AND (2TDK_Lokacija/ConaSifra=='ENV') AND (2TDK_Klasifikacija/ElementTip=='Resetka') AND (2TDK_Atributi/ElementSifra=='SR.0003')) OR ((2TDK_Lokacija/Projekt=='2TDK') AND (2TDK_Klasifikacija/ObjektTip=='TUN') AND (2TDK_Klasifikacija/Sistem=='STO') AND (2TDK_Lokacija/ObjektSifra=='T07') AND (2TDK_Lokacija/ConaTip=='GLC') AND (2TDK_Lokacija/ConaSifra=='ENV') AND (2TDK_Klasifikacija/ElementTip=='Resetka') AND (2TDK_Atributi/ElementSifra=='SR.0003')) | NumberOfItems
01.01.04.01.0007. | Dobava in montaža zaščitne mreže z ohišjem in s prirobnico v INOX izvedbi AISI 304, robustne izvedbe, primerno za pogoje obratovanja v železniškem preedoru (Izpostavljena ± 3500 Pa), vključno z vsem pritrdilnim, tesnilnim in montažnim materialom; - ustreza na primer proizvod: Komet Inženiring, ali enakovredno; - žična mreža 10x10x1mm z ohišjem in prirobnico komplet v INOX izvedbi AISI 304, tip in dimenzije: ŽMIP /200x350mm ( SR.0005 ) | ( SR.0005 ) | Supply and installation of a protective mesh with housing and flange in stainless steel AISI 304; a robust design, suitable for operating under conditions in a railway tunnel (Exposed to ± 3500 Pa), including all fastening, sealing and mounting material; - for example, a suitable product: Comet Engineering or equivalent; - 10x10x1 mm wire mesh with housing and flange kit in stainless steel AISI 304, type and dimensions: ŽMIP / 200x350mm; | ( SR.0005 ) | kpl (set) | 3 |  | 0 | 09.12.01.0106. | DA | ((2TDK_Lokacija/Projekt=='2TDK') AND (2TDK_Klasifikacija/ObjektTip=='TUN') AND (2TDK_Klasifikacija/Sistem=='STO') AND (2TDK_Lokacija/ObjektSifra=='T04') AND (2TDK_Lokacija/ConaTip=='GLC') AND (2TDK_Lokacija/ConaSifra=='ENV') AND (2TDK_Klasifikacija/ElementTip=='Resetka') AND (2TDK_Atributi/ElementSifra=='SR.0005')) OR ((2TDK_Lokacija/Projekt=='2TDK') AND (2TDK_Klasifikacija/ObjektTip=='TUN') AND (2TDK_Klasifikacija/Sistem=='STO') AND (2TDK_Lokacija/ObjektSifra=='T07') AND (2TDK_Lokacija/ConaTip=='GLC') AND (2TDK_Lokacija/ConaSifra=='ENV') AND (2TDK_Klasifikacija/ElementTip=='Resetka') AND (2TDK_Atributi/ElementSifra=='SR.0005')) | NumberOfItems
01.01.04.01.0008. | Dobava in montaža zaščitne mreže z ohišjem in s prirobnico v INOX izvedbi AISI 304, robustne izvedbe, primerno za pogoje obratovanja v prečniku železniškega predora, vključno z vsem pritrdilnim, tesnilnim in montažnim materialom; - ustreza na primer proizvod: Komet Inženiring, ali enakovredno; - žična mreža 10x10x1mm z ohišjem in prirobnico komplet v INOX izvedbi AISI 304, tip in dimenzije: ŽMI /600x500mm ( SR.0008 ) | ( SR.0008 ) | Supply and installation of a protective mesh with housing and flange in stainless steel AISI 304; a robust design, suitable for operating conditions in the diameter of the railway tunnel, including all fastening, sealing and mounting material; - for example, a suitable product: Comet Engineering, or equivalent; - 10x10x1 mm wire mesh with housing and flange kit in stainless steel AISI 304, type and dimensions: ŽMI / 600x500 mm | ( SR.0008 ) | kpl (set) | 6 |  | 0 | 09.12.01.0098. | DA | ((2TDK_Lokacija/Projekt=='2TDK') AND (2TDK_Klasifikacija/ObjektTip=='TUN') AND (2TDK_Klasifikacija/Sistem=='STO') AND (2TDK_Lokacija/ObjektSifra=='T04') AND (2TDK_Lokacija/ConaTip=='GLC') AND (2TDK_Lokacija/ConaSifra=='ENV') AND (2TDK_Klasifikacija/ElementTip=='Resetka') AND (2TDK_Atributi/ElementSifra=='SR.0008')) OR ((2TDK_Lokacija/Projekt=='2TDK') AND (2TDK_Klasifikacija/ObjektTip=='TUN') AND (2TDK_Klasifikacija/Sistem=='STO') AND (2TDK_Lokacija/ObjektSifra=='T07') AND (2TDK_Lokacija/ConaTip=='GLC') AND (2TDK_Lokacija/ConaSifra=='ENV') AND (2TDK_Klasifikacija/ElementTip=='Resetka') AND (2TDK_Atributi/ElementSifra=='SR.0008')) | NumberOfItems
01.01.04.01.0009. | Dobava in montaža zaščitne mreže z ohišjem in s prirobnico v INOX izvedbi AISI 304, robustne izvedbe, primerno za pogoje obratovanja v prečniku železniškega predora, vključno z vsem pritrdilnim, tesnilnim in montažnim materialom; - ustreza na primer proizvod: Komet Inženiring, ali enakovredno; - žična mreža 10x10x1mm z ohišjem in prirobnico komplet v INOX izvedbi AISI 304, tip in dimenzije: ŽMI /500x500mm ( SR.0009 ) | ( SR.0009 ) | Supply and installation of a protective mesh with housing and flange in stainless steel AISI 304; a robust design, suitable for operating under conditions in the cross passage of the railway tunnel; including all fastening, sealing and mounting material; - for example, a suitable product: Comet Engineering or equivalent; - 10x10x1mm wire mesh with housing and flange kit in stainless steel AISI 304, type and dimensions: ŽMI / 500x500mm; | ( SR.0009 ) | kpl (set) | 9 |  | 0 | 09.12.01.0099. | DA | ((2TDK_Lokacija/Projekt=='2TDK') AND (2TDK_Klasifikacija/ObjektTip=='TUN') AND (2TDK_Klasifikacija/Sistem=='STO') AND (2TDK_Lokacija/ObjektSifra=='T04') AND (2TDK_Lokacija/ConaTip=='GLC') AND (2TDK_Lokacija/ConaSifra=='ENV') AND (2TDK_Klasifikacija/ElementTip=='Resetka') AND (2TDK_Atributi/ElementSifra=='SR.0009')) OR ((2TDK_Lokacija/Projekt=='2TDK') AND (2TDK_Klasifikacija/ObjektTip=='TUN') AND (2TDK_Klasifikacija/Sistem=='STO') AND (2TDK_Lokacija/ObjektSifra=='T07') AND (2TDK_Lokacija/ConaTip=='GLC') AND (2TDK_Lokacija/ConaSifra=='ENV') AND (2TDK_Klasifikacija/ElementTip=='Resetka') AND (2TDK_Atributi/ElementSifra=='SR.0009')) | NumberOfItems
01.01.04.01.0010. | Dobava in montaža zaščitne mreže z ohišjem in s prirobnico v INOX izvedbi AISI 304, robustne izvedbe, primerno za pogoje obratovanja v prečniku železniškega predora, vključno z vsem pritrdilnim, tesnilnim in montažnim materialom; - ustreza na primer proizvod: Komet Inženiring, ali enakovredno; - žična mreža 10x10x1mm z ohišjem in prirobnico komplet v INOX izvedbi AISI 304, tip in dimenzije: ŽMI /200x200mm ( SR.0010 ) | ( SR.0010 ) | Supply and installation of a protective mesh with housing and flange; in stainless steel version AISI 304; a robust design, suitable for operating under conditions in the cross passage of a railway tunnel; including all fastening, sealing and mounting material; - for example, a suitable product: Comet Engineering, or equivalent; - 10x10x1 mm wire mesh with housing and flange kit in stainless steel AISI 304, type and dimensions: ŽMI / 200x200 mm; | ( SR.0010 ) | kpl (set) | 3 |  | 0 | 09.12.01.0100. | DA | ((2TDK_Lokacija/Projekt=='2TDK') AND (2TDK_Klasifikacija/ObjektTip=='TUN') AND (2TDK_Klasifikacija/Sistem=='STO') AND (2TDK_Lokacija/ObjektSifra=='T04') AND (2TDK_Lokacija/ConaTip=='GLC') AND (2TDK_Lokacija/ConaSifra=='ENV') AND (2TDK_Klasifikacija/ElementTip=='Resetka') AND (2TDK_Atributi/ElementSifra=='SR.0010')) OR ((2TDK_Lokacija/Projekt=='2TDK') AND (2TDK_Klasifikacija/ObjektTip=='TUN') AND (2TDK_Klasifikacija/Sistem=='STO') AND (2TDK_Lokacija/ObjektSifra=='T07') AND (2TDK_Lokacija/ConaTip=='GLC') AND (2TDK_Lokacija/ConaSifra=='ENV') AND (2TDK_Klasifikacija/ElementTip=='Resetka') AND (2TDK_Atributi/ElementSifra=='SR.0010')) | NumberOfItems
01.01.04.01.0011. | Dobava in montaža aluminijaste odvodne rešetke za vgradnjo v pravokotne zračne kanale, z regulatorjem pretoka s pritrdilnim in tesnilnim materialom: '- ustreza na primer proizvod: TRGO-MOKK ; tip in dimenzije: VGA-1 /RG/V/525x225mm ali enakovredno. ( SR.0011 ) | ( SR.0011 ) | Supply and installation of an aluminum outlet grille for installation in rectangular air ducts, with a flow regulator, including fastening and sealing material: - an example of a suitable product: TRGO-MOKK; - type and dimensions: VGA-1 /RG/V/525x225 mm or equivalent. | ( SR.0011 ) | kpl (set) | 12 |  | 0 | 09.12.01.0024. | DA | ((2TDK_Lokacija/Projekt=='2TDK') AND (2TDK_Klasifikacija/ObjektTip=='TUN') AND (2TDK_Klasifikacija/Sistem=='STO') AND (2TDK_Lokacija/ObjektSifra=='T04') AND (2TDK_Lokacija/ConaTip=='GLC') AND (2TDK_Lokacija/ConaSifra=='ENV') AND (2TDK_Klasifikacija/ElementTip=='Resetka') AND (2TDK_Atributi/ElementSifra=='SR.0011')) OR ((2TDK_Lokacija/Projekt=='2TDK') AND (2TDK_Klasifikacija/ObjektTip=='TUN') AND (2TDK_Klasifikacija/Sistem=='STO') AND (2TDK_Lokacija/ObjektSifra=='T07') AND (2TDK_Lokacija/ConaTip=='GLC') AND (2TDK_Lokacija/ConaSifra=='ENV') AND (2TDK_Klasifikacija/ElementTip=='Resetka') AND (2TDK_Atributi/ElementSifra=='SR.0011')) | NumberOfItems
01.01.04.01.0012. | Dobava in montaža aluminijaste odvodne rešetke za vgradnjo v okrogle prezračevalne kanale - cevi dimenzije φ160, z regulatorjem pretoka s pritrdilnim in tesnilnim materialom: '- ustreza na primer proizvod: TRGO-MOKK ; tip in dimenzije: SVGS-1 /RG/V/325x75mm , Aef=0,0129 m2; ali enakovredno. ( SR.0015 ) | ( SR.0015 ) | Supply and installation of an aluminum outlet grille for installation in circular air ducts, pipes of dimension Φ160; with a flow regulator, including fastening and sealing material: - an example of a suitable product: TRGO-MOKK; - type and dimensions: SVGS-1 /RG/V/325x75 mm; Aef=0,0129m2, or equivalent. | ( SR.0015 ) | kpl (set) | 6 |  | 0 | 09.12.01.0123. | DA | ((2TDK_Lokacija/Projekt=='2TDK') AND (2TDK_Klasifikacija/ObjektTip=='TUN') AND (2TDK_Klasifikacija/Sistem=='STO') AND (2TDK_Lokacija/ObjektSifra=='T04') AND (2TDK_Lokacija/ConaTip=='GLC') AND (2TDK_Lokacija/ConaSifra=='ENV') AND (2TDK_Klasifikacija/ElementTip=='Resetka') AND (2TDK_Atributi/ElementSifra=='SR.0015')) OR ((2TDK_Lokacija/Projekt=='2TDK') AND (2TDK_Klasifikacija/ObjektTip=='TUN') AND (2TDK_Klasifikacija/Sistem=='STO') AND (2TDK_Lokacija/ObjektSifra=='T07') AND (2TDK_Lokacija/ConaTip=='GLC') AND (2TDK_Lokacija/ConaSifra=='ENV') AND (2TDK_Klasifikacija/ElementTip=='Resetka') AND (2TDK_Atributi/ElementSifra=='SR.0015')) | NumberOfItems
01.01.04.01.0013. | Dobava in montaža aluminijaste dovodne rešetke za vgradnjo v tla, s pritrdilnim in tesnilnim materialom: '- ustreza na primer proizvod: TRGO-MOKK ; tip in dimenzije: VGA-5 /SP/RG/400x150mm ali enakovredno. ( SR.0016 ) | ( SR.0016 ) | Supply and installation of an aluminum inlet grille for installation into the ground; including fastening and sealing material: - an example of a suitable product: TRGO-MOKK; - type and dimensions: VGA-5 /SP/RG/400x150 mm; or equivalent. | ( SR.0016 ) | kpl (set) | 6 |  | 0 | 09.12.01.0029. | DA | ((2TDK_Lokacija/Projekt=='2TDK') AND (2TDK_Klasifikacija/ObjektTip=='TUN') AND (2TDK_Klasifikacija/Sistem=='STO') AND (2TDK_Lokacija/ObjektSifra=='T04') AND (2TDK_Lokacija/ConaTip=='GLC') AND (2TDK_Lokacija/ConaSifra=='ENV') AND (2TDK_Klasifikacija/ElementTip=='Resetka') AND (2TDK_Atributi/ElementSifra=='SR.0016')) OR ((2TDK_Lokacija/Projekt=='2TDK') AND (2TDK_Klasifikacija/ObjektTip=='TUN') AND (2TDK_Klasifikacija/Sistem=='STO') AND (2TDK_Lokacija/ObjektSifra=='T07') AND (2TDK_Lokacija/ConaTip=='GLC') AND (2TDK_Lokacija/ConaSifra=='ENV') AND (2TDK_Klasifikacija/ElementTip=='Resetka') AND (2TDK_Atributi/ElementSifra=='SR.0016')) | NumberOfItems
01.01.04.01.0014. | Dobava in montaža protipovratne lopute, robustne izvedbe, primerne za pogoje obratovanja v železniškem predoru, sestavljena iz ohišja iz pocinkane ploevine ter prečnih nihajnih lamel iz aluminijaste pločevine, tesnost po EN 1751, razred 4, maksimalni razlika tlakov 5000Pa, vključno z vsem pritrdilnim, tesnilnim in montažnim materialom: - ustreza na primer proizvod: TROX ; tip in dimenzije: ARK /200x345mm/ ali enakovredno. ( SL.0002 ) | ( SL.0002 ) | Supply and installation of a non-return flap, robust design suitable for railway tunnel operating conditions, consisting of galvanized sheet housing and transverse swing plates made of aluminum sheet, tightness according to EN 1751, class 4; maximum pressure difference 5000 Pa; including all fastening, sealing and mounting materials: - an example of a suitable product: TROX; type and dimensions: ARK/200x345 mm, or equivalent. | ( SL.0002 ) | kpl (set) | 3 |  | 0 | 09.12.01.0021. | DA | ((2TDK_Lokacija/Projekt=='2TDK') AND (2TDK_Klasifikacija/ObjektTip=='TUN') AND (2TDK_Klasifikacija/Sistem=='STO') AND (2TDK_Lokacija/ObjektSifra=='T04') AND (2TDK_Lokacija/ConaTip=='GLC') AND (2TDK_Lokacija/ConaSifra=='ENV') AND (2TDK_Klasifikacija/ElementTip=='Loputa') AND (2TDK_Atributi/ElementSifra=='SL.0002')) OR ((2TDK_Lokacija/Projekt=='2TDK') AND (2TDK_Klasifikacija/ObjektTip=='TUN') AND (2TDK_Klasifikacija/Sistem=='STO') AND (2TDK_Lokacija/ObjektSifra=='T07') AND (2TDK_Lokacija/ConaTip=='GLC') AND (2TDK_Lokacija/ConaSifra=='ENV') AND (2TDK_Klasifikacija/ElementTip=='Loputa') AND (2TDK_Atributi/ElementSifra=='SL.0002')) | NumberOfItems
01.01.04.01.0015. | Dobava in montaža protipovratne lopute, robustne izvedbe, primerne za pogoje obratovanja v železniškem predoru, sestavljena iz ohišja iz pocinkane ploevine ter prečnih nihajnih lamel iz aluminijaste pločevine, tesnost po EN 1751, razred 4, maksimalni razlika tlakov 5000Pa, vključno z vsem pritrdilnim, tesnilnim in montažnim materialom: - ustreza na primer proizvod: TROX ; -tip in dimenzije: ARK /600x375mm/ ali enakovredno. ( SL.0008 ) | ( SL.0008 ) | Supply and installation of a non-return flap, robust design suitable for railway tunnel operating conditions, consisting of galvanized sheet housing and transverse swing plates made of aluminum sheet, tightness according to EN 1751, class 4; maximum pressure difference 5000 Pa; including all fastening, sealing and mounting materials: - an example of a suitable product: TROX; type and dimensions: ARK/600x375 mm, or equivalent. | ( SL.0008 ) | kpl (set) | 3 |  | 0 | 09.12.01.0076. | DA | ((2TDK_Lokacija/Projekt=='2TDK') AND (2TDK_Klasifikacija/ObjektTip=='TUN') AND (2TDK_Klasifikacija/Sistem=='STO') AND (2TDK_Lokacija/ObjektSifra=='T04') AND (2TDK_Lokacija/ConaTip=='GLC') AND (2TDK_Lokacija/ConaSifra=='ENV') AND (2TDK_Klasifikacija/ElementTip=='Loputa') AND (2TDK_Atributi/ElementSifra=='SL.0008')) OR ((2TDK_Lokacija/Projekt=='2TDK') AND (2TDK_Klasifikacija/ObjektTip=='TUN') AND (2TDK_Klasifikacija/Sistem=='STO') AND (2TDK_Lokacija/ObjektSifra=='T07') AND (2TDK_Lokacija/ConaTip=='GLC') AND (2TDK_Lokacija/ConaSifra=='ENV') AND (2TDK_Klasifikacija/ElementTip=='Loputa') AND (2TDK_Atributi/ElementSifra=='SL.0008')) | NumberOfItems
01.01.04.01.0016. | Dobava in montaža požarne lopute pravokotne izvedbe, za vgradnjo v betonsko steno med železniškim predorom in prečnim prehodom, robustna in primerna za pogoje obratovanja v prečniku železniškega predora, s požarno odpornostjo najmanj EI 90-S skladno s EN15650:2010, tesnost skladna s EN 1751 najmanj razred B. Krmiljenje lopute od zunanjega signala z elektromotornim pogonom z vzmetnim vračanjem (230 AC), vključno z mikrostikali za signalizacijo položaja lopute odprto/zaprto, komplet s tremi temperaturnimi varovali Tf1 ter Tf2 in Tf3 z aktiviranjem nad 72˚ C, ki se sprožijo če zaznajo povišanje temperature v okolici Tf1 ali v notranjosti kanala Tf1 in Tf2. Požarna loputa mora biti testirana skladno s standardom SIST EN 1366-2 za tlake najmanj 1500Pa. Vgradnja v betonsko steno z vsem pritrdilnim, tesnilnim in montažnim materialom; - ustreza na primer proizvod: TRGO-MOKK, tip in dimenzije: CU2-15 /B=600xH=350mm/BFNT230 ali enakovredno. ( SFD.0002 ) | ( SFD.0002 ) | Supply and installation of a fire damper; a rectangular design; for installation in a concrete wall between the tunnel and the cross passage; robust and suitable for operating conditions in the tunnel cross passage, with a fire resistance of at least EI 90-S in accordance with EN15650: 2010; tightness in accordance with EN 1751 at least class B. Control of the damper by external signal with a spring-loaded electric motor (230 AC), including open/closed position microswitches; a kit with three temperature guards Tf1, Tf2 and Tf3 with actuation above 72 ˚C triggered if they detect an increase in temperature around Tf1 or between Tf1 and Tf2. Fire damper must be tested in accordance with SIST EN 1366-2 for pressures of at least 1500 Pa. Installation in a concrete wall with all fastening, sealing and mounting material; - an example of a suitable product: TRGO-MOKK; - type CU2-15/B=600xH = 350 mm/BFNT230 or equivalent. | ( SFD.0002 ) | kpl (set) | 3 |  | 0 | 09.12.01.0035. | DA | ((2TDK_Lokacija/Projekt=='2TDK') AND (2TDK_Klasifikacija/ObjektTip=='TUN') AND (2TDK_Klasifikacija/Sistem=='STO') AND (2TDK_Lokacija/ObjektSifra=='T04') AND (2TDK_Lokacija/ConaTip=='GLC') AND (2TDK_Lokacija/ConaSifra=='ENV') AND (2TDK_Klasifikacija/ElementTip=='Loputa') AND (2TDK_Atributi/ElementSifra=='SFD.0002')) OR ((2TDK_Lokacija/Projekt=='2TDK') AND (2TDK_Klasifikacija/ObjektTip=='TUN') AND (2TDK_Klasifikacija/Sistem=='STO') AND (2TDK_Lokacija/ObjektSifra=='T07') AND (2TDK_Lokacija/ConaTip=='GLC') AND (2TDK_Lokacija/ConaSifra=='ENV') AND (2TDK_Klasifikacija/ElementTip=='Loputa') AND (2TDK_Atributi/ElementSifra=='SFD.0002')) | NumberOfItems
01.01.04.01.0017. | Dobava in montaža požarne lopute pravokotne izvedbe, za vgradnjo v betonsko steno med železniškim predorom in prečnim prehodom, robustna in primerna za pogoje obratovanja v prečniku železniškega predora, s požarno odpornostjo najmanj EI 90-S skladno s EN15650:2010, tesnost skladna s EN 1751 najmanj razred B. Krmiljenje lopute od zunanjega signala z elektromotornim pogonom z vzmetnim vračanjem (230 AC), vključno z mikrostikali za signalizacijo položaja lopute odprto/zaprto, komplet s tremi temperaturnimi varovali Tf1 ter Tf2 in Tf3 z aktiviranjem nad 72˚ C, ki se sprožijo če zaznajo povišanje temperature v okolici Tf1 ali v notranjosti kanala Tf1 in Tf2. Požarna loputa mora biti testirana skladno s standardom SIST EN 1366-2 za tlake najmanj 1500Pa. Vgradnja v betonsko steno z vsem pritrdilnim, tesnilnim in montažnim materialom; - ustreza na primer proizvod: TRGO-MOKK, tip in dimenzije: CU2-15 /B=500xH=500mm/BFNT230 ; Aef=0,16m2; ali enakovredno. ( SFD.0003 ) | ( SFD.0003 ) | Supply and installation of a fire damper; a rectangular design; for installation in a concrete wall between the tunnel and the cross passage; robust and suitable for operating conditions in the tunnel cross passage, with a fire resistance of at least EI 90-S in accordance with EN15650: 2010; tightness in accordance with EN 1751 at least class B. Control of the damper by external signal with a spring-loaded electric motor (230 AC), including open/closed position microswitches; a kit with three temperature guards Tf1, Tf2 and Tf3 with actuation above 72 ˚C triggered if they detect an increase in temperature around Tf1 or between Tf1 and Tf2. Fire damper must be tested in accordance with SIST EN 1366-2 for pressures of at least 1500 Pa. Installation in a concrete wall with all fastening, sealing and mounting material; - an example of a suitable product: TRGO-MOKK; - type CU2-15/B=500xH = 500 mm/BFNT230; Aef=0,16m2; or equivalent. | ( SFD.0003 ) | kpl (set) | 3 |  | 0 | 09.12.01.0108. | DA | ((2TDK_Lokacija/Projekt=='2TDK') AND (2TDK_Klasifikacija/ObjektTip=='TUN') AND (2TDK_Klasifikacija/Sistem=='STO') AND (2TDK_Lokacija/ObjektSifra=='T04') AND (2TDK_Lokacija/ConaTip=='GLC') AND (2TDK_Lokacija/ConaSifra=='ENV') AND (2TDK_Klasifikacija/ElementTip=='Loputa') AND (2TDK_Atributi/ElementSifra=='SFD.0003')) OR ((2TDK_Lokacija/Projekt=='2TDK') AND (2TDK_Klasifikacija/ObjektTip=='TUN') AND (2TDK_Klasifikacija/Sistem=='STO') AND (2TDK_Lokacija/ObjektSifra=='T07') AND (2TDK_Lokacija/ConaTip=='GLC') AND (2TDK_Lokacija/ConaSifra=='ENV') AND (2TDK_Klasifikacija/ElementTip=='Loputa') AND (2TDK_Atributi/ElementSifra=='SFD.0003')) | NumberOfItems
01.01.04.01.0018. | Dobava in montaža požarne lopute pravokotne izvedbe, za vgradnjo v betonsko steno med železniškim predorom in prečnim prehodom, robustna in primerna za pogoje obratovanja v prečniku železniškega predora, s požarno odpornostjo najmanj EI 90-S skladno s EN15650:2010, tesnost skladna s EN 1751 najmanj razred B. Krmiljenje lopute od zunanjega signala z elektromotornim pogonom z vzmetnim vračanjem (230 AC), vključno z mikrostikali za signalizacijo položaja lopute odprto/zaprto, komplet s tremi temperaturnimi varovali Tf1 ter Tf2 in Tf3 z aktiviranjem nad 72˚ C, ki se sprožijo če zaznajo povišanje temperature v okolici Tf1 ali v notranjosti kanala Tf1 in Tf2. Požarna loputa mora biti testirana skladno s standardom SIST EN 1366-2 za tlake najmanj 1500Pa. Vgradnja v betonsko steno z vsem pritrdilnim, tesnilnim in montažnim materialom; - ustreza na primer proizvod: TRGO-MOKK, tip in dimenzije: CU2-15 /B=200xH=350mm/BFNT230 ; Aef=0,034m2; ali enakovredno. ( SFD.0006 ) | ( SFD.0006 ) | Supply and installation of a fire damper; a rectangular design; for installation in a concrete wall between the tunnel and the cross passage; robust and suitable for operating conditions in the tunnel cross passage, with a fire resistance of at least EI 90-S in accordance with EN15650: 2010; tightness in accordance with EN 1751 at least class B. Control of the damper by external signal with a spring-loaded electric motor (230 AC), including open/closed position microswitches; a kit with three temperature guards Tf1, Tf2 and Tf3 with actuation above 72 ˚C triggered if they detect an increase in temperature around Tf1 or between Tf1 and Tf2. Fire damper must be tested in accordance with SIST EN 1366-2 for pressures of at least 1500 Pa. Installation in a concrete wall with all fastening, sealing and mounting material; - an example of a suitable product: TRGO-MOKK; - type CU2-15/B=200xH = 350 mm/BFNT230; Aef=0,034m2; or equivalent. | ( SFD.0006 ) | kpl (set) | 3 |  | 0 | 09.12.01.0102. | DA | ((2TDK_Lokacija/Projekt=='2TDK') AND (2TDK_Klasifikacija/ObjektTip=='TUN') AND (2TDK_Klasifikacija/Sistem=='STO') AND (2TDK_Lokacija/ObjektSifra=='T04') AND (2TDK_Lokacija/ConaTip=='GLC') AND (2TDK_Lokacija/ConaSifra=='ENV') AND (2TDK_Klasifikacija/ElementTip=='Loputa') AND (2TDK_Atributi/ElementSifra=='SFD.0006')) OR ((2TDK_Lokacija/Projekt=='2TDK') AND (2TDK_Klasifikacija/ObjektTip=='TUN') AND (2TDK_Klasifikacija/Sistem=='STO') AND (2TDK_Lokacija/ObjektSifra=='T07') AND (2TDK_Lokacija/ConaTip=='GLC') AND (2TDK_Lokacija/ConaSifra=='ENV') AND (2TDK_Klasifikacija/ElementTip=='Loputa') AND (2TDK_Atributi/ElementSifra=='SFD.0006')) | NumberOfItems
01.01.04.01.0019. | Dobava in montaža požarne lopute pravokotne izvedbe, za vgradnjo v betonsko steno oziroma strop, primerna za pogoje obratovanja v prečniku železniškega predora, s požarno odpornostjo najmanj EI 90-S skladno s EN15650:2010, tesnost skladna s EN 1751 najmanj razred B. Krmiljenje lopute od zunanjega signala z elektromotornim pogonom z vzmetnim vračanjem (230 AC), vključno z mikrostikali za signalizacijo položaja lopute odprto/zaprto, komplet s tremi temperaturnimi varovali Tf1 ter Tf2 in Tf3 z aktiviranjem nad 72˚ C, ki se sprožijo če zaznajo povišanje temperature v okolici Tf1 ali v notranjosti kanala Tf1 in Tf2. Požarna loputa mora biti testirana skladno s standardom SIST EN 1366-2 za tlake najmanj 300Pa do 500Pa. Vgradnja v betonsko steno oziroma strop z vsem pritrdilnim, tesnilnim in montažnim materialom; - ustreza na primer proizvod: TRGO-MOKK, tip in dimenzije: CU-LT /600x500mm/BFLT230; ; Aef=0,2m2; ali enakovredno. ( SFD.0009 ) | ( SFD.0009 ) | Supply and installation of a fire damper; a rectangular design; for installation in a concrete ceiling; and suitable for operating conditions in the tunnel cross passage, with a fire resistance of at least EI 90-S in accordance with EN15650: 2010; tightness in accordance with EN 1751 at least class B. Control of the damper by external signal with a spring-loaded electric motor (230 AC), including open/closed position microswitches; a kit with three temperature guards Tf1, Tf2 and Tf3 with actuation above 72 ˚C triggered if they detect an increase in temperature around Tf1 or between Tf1 and Tf2. Fire damper must be tested in accordance with SIST EN 1366-2 for pressures of at least 300 to 500 Pa. Installation in a concrete wall with all fastening, sealing and mounting material; - an example of a suitable product: TRGO-MOKK; - type CU-LT/600x500 mm/BFLT230; Aef=0,2m2; or equivalent. | ( SFD.0009 ) | kpl (set) | 6 |  | 0 | 09.12.01.0042. | DA | ((2TDK_Lokacija/Projekt=='2TDK') AND (2TDK_Klasifikacija/ObjektTip=='TUN') AND (2TDK_Klasifikacija/Sistem=='STO') AND (2TDK_Lokacija/ObjektSifra=='T04') AND (2TDK_Lokacija/ConaTip=='GLC') AND (2TDK_Lokacija/ConaSifra=='ENV') AND (2TDK_Klasifikacija/ElementTip=='Loputa') AND (2TDK_Atributi/ElementSifra=='SFD.0009')) OR ((2TDK_Lokacija/Projekt=='2TDK') AND (2TDK_Klasifikacija/ObjektTip=='TUN') AND (2TDK_Klasifikacija/Sistem=='STO') AND (2TDK_Lokacija/ObjektSifra=='T07') AND (2TDK_Lokacija/ConaTip=='GLC') AND (2TDK_Lokacija/ConaSifra=='ENV') AND (2TDK_Klasifikacija/ElementTip=='Loputa') AND (2TDK_Atributi/ElementSifra=='SFD.0009')) | NumberOfItems
01.01.04.01.0020. | Dobava in montaža požarne lopute pravokotne izvedbe, za vgradnjo v betonsko steno oziroma strop, primerna za pogoje obratovanja v prečniku železniškega predora, s požarno odpornostjo najmanj EI 90-S skladno s EN15650:2010, tesnost skladna s EN 1751 najmanj razred B. Krmiljenje lopute od zunanjega signala z elektromotornim pogonom z vzmetnim vračanjem (230 AC), vključno z mikrostikali za signalizacijo položaja lopute odprto/zaprto, komplet s tremi temperaturnimi varovali Tf1 ter Tf2 in Tf3 z aktiviranjem nad 72˚ C, ki se sprožijo če zaznajo povišanje temperature v okolici Tf1 ali v notranjosti kanala Tf1 in Tf2. Požarna loputa mora biti testirana skladno s standardom SIST EN 1366-2 za tlake najmanj 300Pa do 500Pa. Vgradnja v betonsko steno oziroma strop z vsem pritrdilnim, tesnilnim in montažnim materialom; - ustreza na primer proizvod: TRGO-MOKK, tip in dimenzije: CU-LT /500x500mm/BFLT230 ; Aef=0,16m2; ali enakovredno. ( SFD.0010 ) | ( SFD.0010 ) | Supply and installation of a fire damper; a rectangular design; for installation in a concrete ceiling; and suitable for operating conditions in the tunnel cross passage, with a fire resistance of at least EI 90-S in accordance with EN15650: 2010; tightness in accordance with EN 1751 at least class B. Control of the damper by external signal with a spring-loaded electric motor (230 AC), including open/closed position microswitches; a kit with three temperature guards Tf1, Tf2 and Tf3 with actuation above 72 ˚C triggered if they detect an increase in temperature around Tf1 or between Tf1 and Tf2. Fire damper must be tested in accordance with SIST EN 1366-2 for pressures of at least 300 to 500 Pa. Installation in a concrete wall with all fastening, sealing and mounting material; - an example of a suitable product: TRGO-MOKK; - type CU-LT/500x500 mm/BFLT230; Aef=0,16m2; or equivalent. | ( SFD.0010 ) | kpl (set) | 6 |  | 0 | 09.12.01.0122. | DA | ((2TDK_Lokacija/Projekt=='2TDK') AND (2TDK_Klasifikacija/ObjektTip=='TUN') AND (2TDK_Klasifikacija/Sistem=='STO') AND (2TDK_Lokacija/ObjektSifra=='T04') AND (2TDK_Lokacija/ConaTip=='GLC') AND (2TDK_Lokacija/ConaSifra=='ENV') AND (2TDK_Klasifikacija/ElementTip=='Loputa') AND (2TDK_Atributi/ElementSifra=='SFD.0010')) OR ((2TDK_Lokacija/Projekt=='2TDK') AND (2TDK_Klasifikacija/ObjektTip=='TUN') AND (2TDK_Klasifikacija/Sistem=='STO') AND (2TDK_Lokacija/ObjektSifra=='T07') AND (2TDK_Lokacija/ConaTip=='GLC') AND (2TDK_Lokacija/ConaSifra=='ENV') AND (2TDK_Klasifikacija/ElementTip=='Loputa') AND (2TDK_Atributi/ElementSifra=='SFD.0010')) | NumberOfItems
01.01.04.01.0021. | Dobava in montaža požarne lopute pravokotne izvedbe, za vgradnjo v betonsko steno oziroma strop, primerna za pogoje obratovanja v prečniku železniškega predora, s požarno odpornostjo najmanj EI 90-S skladno s EN15650:2010, tesnost skladna s EN 1751 najmanj razred B. Krmiljenje lopute od zunanjega signala z elektromotornim pogonom z vzmetnim vračanjem (230 AC), vključno z mikrostikali za signalizacijo položaja lopute odprto/zaprto, komplet s tremi temperaturnimi varovali Tf1 ter Tf2 in Tf3 z aktiviranjem nad 72˚ C, ki se sprožijo če zaznajo povišanje temperature v okolici Tf1 ali v notranjosti kanala Tf1 in Tf2. Požarna loputa mora biti testirana skladno s standardom SIST EN 1366-2 za tlake najmanj 300Pa do 500Pa. Vgradnja v betonsko steno oziroma strop z vsem pritrdilnim, tesnilnim in montažnim materialom; - ustreza na primer proizvod: TRGO-MOKK, tip in dimenzije: CU-LT /200x200mm/BFLT230 ; Aef=0,012m2; ali enakovredno. ( SFD.0011 ) | ( SFD.0011 ) | Supply and installation of a fire damper; a rectangular design; for installation in a concrete wall ceiling and suitable for operating conditions in the tunnel cross passage, with a fire resistance of at least EI 90-S in accordance with EN15650: 2010; tightness in accordance with EN 1751 at least class B. Control of the damper by external signal with a spring-loaded electric motor (230 AC), including open/closed position microswitches; a kit with three temperature guards Tf1, Tf2 and Tf3 with actuation above 72 ˚C triggered if they detect an increase in temperature around Tf1 or between Tf1 and Tf2. Fire damper must be tested in accordance with SIST EN 1366-2 for pressures of at least 300 to 500 Pa. Installation in a concrete wall with all fastening, sealing and mounting material; - an example of a suitable product: TRGO-MOKK; - type CU-LT/200x200 mm/BFLT230; Aef=0,12m2; or equivalent. | ( SFD.0011 ) | kpl (set) | 3 |  | 0 | 09.12.01.0044. | DA | ((2TDK_Lokacija/Projekt=='2TDK') AND (2TDK_Klasifikacija/ObjektTip=='TUN') AND (2TDK_Klasifikacija/Sistem=='STO') AND (2TDK_Lokacija/ObjektSifra=='T04') AND (2TDK_Lokacija/ConaTip=='GLC') AND (2TDK_Lokacija/ConaSifra=='ENV') AND (2TDK_Klasifikacija/ElementTip=='Loputa') AND (2TDK_Atributi/ElementSifra=='SFD.0012')) OR ((2TDK_Lokacija/Projekt=='2TDK') AND (2TDK_Klasifikacija/ObjektTip=='TUN') AND (2TDK_Klasifikacija/Sistem=='STO') AND (2TDK_Lokacija/ObjektSifra=='T07') AND (2TDK_Lokacija/ConaTip=='GLC') AND (2TDK_Lokacija/ConaSifra=='ENV') AND (2TDK_Klasifikacija/ElementTip=='Loputa') AND (2TDK_Atributi/ElementSifra=='SFD.0012')) | NumberOfItems
01.01.04.01.0022. | Dobava in montaža požarne lopute okrogle izvedbe, za vgradnjo v betonski strop, primerna za pogoje obratovanja v prečniku železniškega predora, s požarno odpornostjo najmanj EI 90-S skladno s EN15650:2010, tesnost skladna s EN 1751 najmanj razred B. Krmiljenje lopute od zunanjega signala z elektromotornim pogonom z vzmetnim vračanjem (230 AC), vključno z mikrostikali za signalizacijo položaja lopute odprto/zaprto, komplet s tremi temperaturnimi varovali Tf1 ter Tf2 in Tf3 z aktiviranjem nad 72˚ C, ki se sprožijo če zaznajo povišanje temperature v okolici Tf1 ali v notranjosti kanala Tf1 in Tf2. Požarna loputa mora biti testirana skladno s standardom SIST EN 1366-2 za tlake najmanj 300Pa do 500Pa. Vgradnja v betonsko steno oziroma strop z vsem pritrdilnim, tesnilnim in montažnim materialom; - ustreza na primer proizvod: TRGO-MOKK, tip in dimenzije: CR60 /125/BFLT230 , Φ125mm; ali enakovredno. ( SFD.0012 ) | ( SFD.0012 ) | Supply and installation of a fire damper; a circular design; for installation in a concrete ceiling; suitable for operating conditions in the tunnel cross passage, with a fire resistance of at least EI 90-S in accordance with EN15650: 2010; tightness in accordance with EN 1751 at least class B. Control of the damper by external signal with a spring-loaded electric motor (230 AC), including open/closed position microswitches; a kit with three temperature guards Tf1, Tf2 and Tf3 with actuation above 72 ˚C triggered if they detect an increase in temperature around Tf1 or between Tf1 and Tf2. Fire damper must be tested in accordance with SIST EN 1366-2 for pressures of at least 300 to 500 Pa. Installation in a concrete wall with all fastening, sealing and mounting material; - an example of a suitable product: TRGO-MOKK; - type CR60/125/BFLT230; Φ125mm; or equivalent. | ( SFD.0012 ) | kpl (set) | 3 |  | 0 | 09.12.01.0045. | DA | ((2TDK_Lokacija/Projekt=='2TDK') AND (2TDK_Klasifikacija/ObjektTip=='TUN') AND (2TDK_Klasifikacija/Sistem=='STO') AND (2TDK_Lokacija/ObjektSifra=='T04') AND (2TDK_Lokacija/ConaTip=='GLC') AND (2TDK_Lokacija/ConaSifra=='ENV') AND (2TDK_Klasifikacija/ElementTip=='Loputa') AND (2TDK_Atributi/ElementSifra=='SFD.0012')) OR ((2TDK_Lokacija/Projekt=='2TDK') AND (2TDK_Klasifikacija/ObjektTip=='TUN') AND (2TDK_Klasifikacija/Sistem=='STO') AND (2TDK_Lokacija/ObjektSifra=='T07') AND (2TDK_Lokacija/ConaTip=='GLC') AND (2TDK_Lokacija/ConaSifra=='ENV') AND (2TDK_Klasifikacija/ElementTip=='Loputa') AND (2TDK_Atributi/ElementSifra=='SFD.0012')) | NumberOfItems
01.01.04.01.0023. | Dobava in montaža kanalske filtrske enote s filtrom kvalitete G3 po EN 779 oz ISO Coarse po ISO 16890 robustne izvedbe, primerne za pogoje obratovanja v železniškem predoru, izdelana iz nerjavne pločevine AISI 304 ter s priključki za merjenje padca tlaka na filtru na zunanji strani ohišja , vključno z vsem pritrdilnim, tesnilnim in montažnim materialom; - ustreza na primer proizvod: Komet Inženiring; tip KFE -1500-KG3-AISI304 ; priključne dimenzije 500x500, ali enakovredno. ( SF.0002 ) | ( SF.0002 ) | Supply and assembly of a channel filter unit with G3 quality filter according to EN 779 or acc. to ISO Coarse 16890; robust construction, suitable for operation in a railway tunnel, made of stainless steel AISI 304 and with connections for measuring the pressure drop on the filter on the outside of the housing, with all fasteners, sealing and mounting material; - example of a suitable product: Comet Engineering; - type KFE -1500-KG3-AISI304; connection dimensions 500x500, or equivalent. | ( SF.0002 ) | kpl (set) | 3 |  | 0 | 09.12.01.0109. | DA | ((2TDK_Lokacija/Projekt=='2TDK') AND (2TDK_Klasifikacija/ObjektTip=='TUN') AND (2TDK_Klasifikacija/Sistem=='STO') AND (2TDK_Lokacija/ObjektSifra=='T04') AND (2TDK_Lokacija/ConaTip=='GLC') AND (2TDK_Lokacija/ConaSifra=='ENV') AND (2TDK_Klasifikacija/ElementTip=='Filter') AND (2TDK_Atributi/ElementSifra=='SF.0002')) OR ((2TDK_Lokacija/Projekt=='2TDK') AND (2TDK_Klasifikacija/ObjektTip=='TUN') AND (2TDK_Klasifikacija/Sistem=='STO') AND (2TDK_Lokacija/ObjektSifra=='T07') AND (2TDK_Lokacija/ConaTip=='GLC') AND (2TDK_Lokacija/ConaSifra=='ENV') AND (2TDK_Klasifikacija/ElementTip=='Filter') AND (2TDK_Atributi/ElementSifra=='SF.0002')) | NumberOfItems
01.01.04.01.0024. | Dobava in montaža pravokotnih prezračevalnih kanalov in oblikovnih kosov iz pocinkane pločevine, primerni za pogoje v prečniku železniškega predora,izdelani po EN1505 ; Klasa tesnosti A po EN 1507:2006; debelina pločevine po DIN 24190, Form S - varjeni, nivo-Stufe 3 n 6, za nadtlak +6300/podtlak -2500Pa, vključno ves spojni, pritrdilni, obešalni in tesnilni material ter izvedba antikorozijske zaščite in pleskanja (barva RAL po dogovoru z arhitektom) vseh kovinskih delov po temeljitem predhodnem čiščenju do kovinskega sijaja, ki se mora izvesti v skladu z EN ISO 12944 za razred C3 (urbano in industrijsko okolje, srednja kocentracija žveplovega dioksida, okolje z visoko vlago) in življenjsko dobo: visoko trajanje H (več kot 15 let); - tip: PK/S/36 ( SPK.0001 ) | ( SPK.0001 ) 30% dodatka za obešalni material, oblikovne kose, odpadek | Supply and installation of rectangular ventilation ducts and shaped pieces of galvanized sheet metal, suitable for the conditions in the cross passage of the railway tunnel, manufactured according to EN1505; Tightness class A according to EN 1507: 2006; sheet metal thickness according to DIN 24190, Form S - welded, level (Stufe) 3 n 6, for overpressure +6300/vacuum -2500Pa, including all connecting, fastening, hanging and sealing material and implementation of corrosion protection and painting (RAL color in agreement with the architect) of all metal parts after thorough pre-cleaning to metallic luster, which must be carried out in accordance with EN ISO 12944 for class C3 (urban and industrial environment, medium sulfur dioxide concentration, high humidity environment) and service life: high duration H (more than 15 years); type: PK/S/36 | ( SPK.0001 ) | kg | 710 |  | 0 | 09.12.01.0050. | DA | ((2TDK_Lokacija/Projekt=='2TDK') AND (2TDK_Klasifikacija/ObjektTip=='TUN') AND (2TDK_Klasifikacija/Sistem=='STO') AND (2TDK_Lokacija/ObjektSifra=='T04') AND (2TDK_Lokacija/ConaTip=='GLC') AND (2TDK_Lokacija/ConaSifra=='ENV') AND (2TDK_Klasifikacija/ElementTip=='PrezracevalniKanalPravokoten') AND (2TDK_Atributi/ElementSifra=='SPK.0001')) OR ((2TDK_Lokacija/Projekt=='2TDK') AND (2TDK_Klasifikacija/ObjektTip=='TUN') AND (2TDK_Klasifikacija/Sistem=='STO') AND (2TDK_Lokacija/ObjektSifra=='T07') AND (2TDK_Lokacija/ConaTip=='GLC') AND (2TDK_Lokacija/ConaSifra=='ENV') AND (2TDK_Klasifikacija/ElementTip=='PrezracevalniKanalPravokoten') AND (2TDK_Atributi/ElementSifra=='SPK.0001')) | 2TDK_Atributi/Teza_kg
01.01.04.01.0025. | Dobava in montaža kanalov - prezračevalne cevi, vključno fazonski kosi ( prehodni reducirni kosi, T kosi in kolena ), izdelano iz kemijsko obstojnega (kisline) in elektro prevodnega PPs-el materiala, debeline 3 mm, skupaj z materialom za spajanje, tesnenje in obešanje: - ustreza na primer proizvod: Plama; tip in dimenzije: PPs-el /Φ160mm, ali enakovredno. ( SPK.0006 ) | ( SPK.0006 ) 30% dodatka za obešalni material, oblikovne kose, odpadek | Supply and installation of ducts - ventilation pipes, including fittings (transitional reduction pieces, T pieces and elbows); made of chemically stable (acid) and electrically conductive PPs-el material; 3 mm thick; with material for joining, sealing and hanging : - an example of a suitable product: Plama; - type and dimensions: PPs-el/Φ160 mm | ( SPK.0006 ) | m | 12 |  | 0 | 09.12.01.0055. | DA | ((2TDK_Lokacija/Projekt=='2TDK') AND (2TDK_Klasifikacija/ObjektTip=='TUN') AND (2TDK_Klasifikacija/Sistem=='STO') AND (2TDK_Lokacija/ObjektSifra=='T04') AND (2TDK_Lokacija/ConaTip=='GLC') AND (2TDK_Lokacija/ConaSifra=='ENV') AND (2TDK_Klasifikacija/ElementTip=='PrezracevalniKanalRadialen') AND (2TDK_Atributi/ElementSifra=='SPK.0006')) OR ((2TDK_Lokacija/Projekt=='2TDK') AND (2TDK_Klasifikacija/ObjektTip=='TUN') AND (2TDK_Klasifikacija/Sistem=='STO') AND (2TDK_Lokacija/ObjektSifra=='T07') AND (2TDK_Lokacija/ConaTip=='GLC') AND (2TDK_Lokacija/ConaSifra=='ENV') AND (2TDK_Klasifikacija/ElementTip=='PrezracevalniKanalRadialen') AND (2TDK_Atributi/ElementSifra=='SPK.0006')) | 2TDK_Atributi/Dolzina_m
01.01.04.01.0026. | Dobava in montaža kanalov - prezračevalne cevi, vključno fazonski kosi ( prehodni reducirni kosi, T kosi in kolena ), izdelano iz kemijsko obstojnega (kisline) in elektro prevodnega PPs-el materiala, debeline 3 mm, skupaj z materialom za spajanje, tesnenje in obešanje: - ustreza na primer proizvod: Plama; tip in dimenzije: PPs-el /Φ125mm, ali enakovredno. ( SPK.0007 ) | ( SPK.0007 ) 30% dodatka za obešalni material, oblikovne kose, odpadek | Supply and installation of ducts - ventilation pipes, including fittings (transitional reduction pieces, T pieces and elbows); made of chemically stable (acid) and electrically conductive PPs-el material; 3 mm thick; with material for joining, sealing and hanging : - an example of a suitable product: Plama; - type and dimensions: PPs-el/Φ125 mm | ( SPK.0007 ) | m | 24 |  | 0 | 09.12.01.0090. | DA | ((2TDK_Lokacija/Projekt=='2TDK') AND (2TDK_Klasifikacija/ObjektTip=='TUN') AND (2TDK_Klasifikacija/Sistem=='STO') AND (2TDK_Lokacija/ObjektSifra=='T04') AND (2TDK_Lokacija/ConaTip=='GLC') AND+L109 (2TDK_Lokacija/ConaSifra=='ENV') AND (2TDK_Klasifikacija/ElementTip=='PrezracevalniKanalRadialen') AND (2TDK_Atributi/ElementSifra=='SPK.0007')) OR ((2TDK_Lokacija/Projekt=='2TDK') AND (2TDK_Klasifikacija/ObjektTip=='TUN') AND (2TDK_Klasifikacija/Sistem=='STO') AND (2TDK_Lokacija/ObjektSifra=='T07') AND (2TDK_Lokacija/ConaTip=='GLC') AND+L109 (2TDK_Lokacija/ConaSifra=='ENV') AND (2TDK_Klasifikacija/ElementTip=='PrezracevalniKanalRadialen') AND (2TDK_Atributi/ElementSifra=='SPK.0007')) | 2TDK_Atributi/Dolzina_m
01.01.04.01.0027. | Dobava in montaža okroglih prezračevalnih cevi, vključno fazonski kosi ( prehodni reducirni kosi, T kosi in kolena ), izdelano iz pocinkane pločevine, primerne za pogoje v prečniku železniškega predora, tlačna stopnja do ± 2500 Pa, spiro izvedbe, izdelani skladno s EN1506 oziroma DIN 24145 ter DIN 24147, vključno z vsemi revizijskimi odprtinami ter spojnim, pritrdilnim, obešalnim in tesnilnim materialom ter izvedba antikorozijske zaščite in pleskanja (barva RAL po dogovoru z arhitektom) vseh kovinskih delov po temeljitem predhodnem čiščenju do kovinskega sijaja, ki se mora izvesti v skladu z EN ISO 12944 za razred C3 (urbano in industrijsko okolje, srednja kocentracija žveplovega dioksida, okolje z visoko vlago) in življenjsko dobo: visoko trajanje H (več kot 15 let); - tip in dimenzije OPK /Φ100mm ( SPK.0004 ) | ( SPK.0004 ) 30% dodatka za obešalni material, oblikovne kose, odpadek | Supply and installation of round ventilation pipes, including fittings (transitional reduction pieces, T-pieces and elbows), made of galvanized sheet metal, suitable for conditions in the cross passage of the railway tunnel, pressure level up to ± 2500 Pa, spiro design, manufactured in accordance with EN1506 or DIN 24145 and DIN 24147, including all inspection openings and connecting, fastening, hanging and sealing material and implementation of anti-corrosion protection and painting (RAL color in agreement with the architect) of all metal parts after thorough pre-cleaning to metallic luster, which must be carried out in accordance with EN ISO 12944 for class C3 (urban and industrial environment, medium sulfur dioxide concentration, high humidity environment) and service life: high duration H (more than 15 years); - type and dimensions OPK / Φ100mm | ( SPK.0004 ) | m | 15 |  | 0 | 09.12.01.0053. | DA | ((2TDK_Lokacija/Projekt=='2TDK') AND (2TDK_Klasifikacija/ObjektTip=='TUN') AND (2TDK_Klasifikacija/Sistem=='STO') AND (2TDK_Lokacija/ObjektSifra=='T04') AND (2TDK_Lokacija/ConaTip=='GLC') AND (2TDK_Lokacija/ConaSifra=='ENV') AND (2TDK_Klasifikacija/ElementTip=='PrezracevalniKanalRadialen') AND (2TDK_Atributi/ElementSifra=='SPK.0004')) OR ((2TDK_Lokacija/Projekt=='2TDK') AND (2TDK_Klasifikacija/ObjektTip=='TUN') AND (2TDK_Klasifikacija/Sistem=='STO') AND (2TDK_Lokacija/ObjektSifra=='T07') AND (2TDK_Lokacija/ConaTip=='GLC') AND (2TDK_Lokacija/ConaSifra=='ENV') AND (2TDK_Klasifikacija/ElementTip=='PrezracevalniKanalRadialen') AND (2TDK_Atributi/ElementSifra=='SPK.0004')) | 2TDK_Atributi/Dolzina_m
01.01.04.01.0028. | Dobava in montaža okrogle protipovratne lopute, sestavljena iz pocinkane ploevine ter nihajnih lamel, vključno z vsem pritrdilnim, tesnilnim in montažnim materialom; - ustreza na primer proizvod: TRGO-MOKK, tip in dimenzije: RSK /100mm; dimenzije Φ100mm, ali enakovredno. ( SL.0005 ) | ( SL.0005 ) | Supply and installation of a round non-return flap consisting of galvanized sheet metal and swing blades, including all fastening, sealing and mounting materials; - an example of a suitable product: TRGO-MOKK; - type RSK/100 mm; dimensions Φ100 mm; or equivalent. | ( SL.0005 ) | kpl (set) | 6 |  | 0 | 09.12.01.0046. | DA | ((2TDK_Lokacija/Projekt=='2TDK') AND (2TDK_Klasifikacija/ObjektTip=='TUN') AND (2TDK_Klasifikacija/Sistem=='STO') AND (2TDK_Lokacija/ObjektSifra=='T04') AND (2TDK_Lokacija/ConaTip=='GLC') AND (2TDK_Lokacija/ConaSifra=='ENV') AND (2TDK_Klasifikacija/ElementTip=='Loputa') AND (2TDK_Atributi/ElementSifra=='SL.0005')) OR ((2TDK_Lokacija/Projekt=='2TDK') AND (2TDK_Klasifikacija/ObjektTip=='TUN') AND (2TDK_Klasifikacija/Sistem=='STO') AND (2TDK_Lokacija/ObjektSifra=='T07') AND (2TDK_Lokacija/ConaTip=='GLC') AND (2TDK_Lokacija/ConaSifra=='ENV') AND (2TDK_Klasifikacija/ElementTip=='Loputa') AND (2TDK_Atributi/ElementSifra=='SL.0005')) | NumberOfItems
01.01.04.01.0029. | Dobava in montaža tropoložajnega stikala za vklop-izklop-avtomatsko obratovanje ventilatorja za dovod/odvod zraka za prezračevanje prečnika s funkcijo avtomatskega obratovanja preko termostata in ročni vklop-izklop, nadometne izvedbe, mehanska zaščita IP54, vključno s pritrdilnim materialom; Kabliranje in vezava in zagotavljanje funkcionalne celote v sklopu načrta in del elektro inštalacij; ( SMR.0001 ) |  | Supply and installation of a three-position switch: on/off/automatic operation of the fan for air supply/exhaust for diameter ventilation with automatic operation via thermostat and manual turning on/off, surface-mounted versions, mechanical protection IP54, including fastening material; Wiring and connection and provision of a functional whole within the plan and part of electrical installations; |  | kpl (set) | 3 |  | 0 | 09.12.01.0058. | NE
01.01.04.01.0030. | Dobava in montaža prostorskega termostata za avtomatsko obratovanje ventilatorja v odvisnosti od prostorske temperature, vklop ko doseže 22ᴼC / izklop ko doseže 20ᴼC, vključno s pritrdilnim materialom; Kabliranje in vezava in zagotavljanje funkcionalne celote v sklopu načrta in del elektro inštalacij; ( SMR.0002 ) |  | Supply and installation of a room thermostat for automatic operation of the fan depending on the room temperature, switching on when temperature reaches 22ᴼC/off when it reaches 20ᴼC, including fastening material; Wiring and connection and provision of a functional whole within the plan and part of electrical installations; |  | kpl (set) | 3 |  | 0 | 09.12.01.0059. | NE
01.01.04.01.0031. | Dobava in montaža prostorskega tipala tmperature za alarmiranje previsoke temperature v prečnem prehodu, alarem ko temperatura preseže 35ᴼC ; tehnična karakteristika 4-20mA vključno s pritrdilnim materialom; Kabliranje in vezava in zagotavljanje funkcionalne celote v sklopu načrta in del elektro inštalacij; ( SMR.0003 ) |  | Supply and installation of a room temperature sensor for alarming too high a temperature in the cross passage, alarm when the temperature exceeds 35ᴼC; technical characteristic 4-20mA including fastening material; Wiring and connection and provision of a functional whole within the plan and part of electrical installations; |  | kpl (set) | 3 |  | 0 | 09.12.01.0060. | NE
01.01.04.01.0032. | Dobava in montaža štiripoložajnega stikala s ključem ( avtomatsko-izklop-vklop V 1-vklop V 2 ) za prezračevanje akumulatorskega prostora, v ohišju nadometne izvedbe, mehanska zaščita IP54, vključno s pritrdilnim materialom; Kabliranje in vezava in zagotavljanje funkcionalne celote v sklopu načrta in del elektro inštalacij; ( SMR.0004 ) |  | Supply and installation of four-position switch with key: Automatic - Off - V1 On - V2 On) for battery room ventilation, in surface-mounted housing, mechanical protection IP54, including fastening material; Wiring and connection and provision of a functional whole within the plan and part of electrical installations; |  | kpl (set) | 6 |  | 0 | 09.12.01.0061. | NE
01.01.04.01.0033. | Dobava in montaža tipala pretoka zraka v kanalu, kompletno s pritrdilnim in tesnilnim materialom za pritrditev v okrogli kanal Ø100. Kabliranje in vezava in zagotavljanje funkcionalne celote v sklopu načrta in del elektro inštalacij; Kanalsko tipalo pretoka zraka; proizvod S+S, ali enakovredno, oziroma boljše; -tip: KLSW 3; teh.kar: pretok q =100 m3/h, območje merjenja 0,1 do 30m/s, električno napajanje 230V, AC, ali enakovredno. ( SMR.0005 ) |  | Supply and installation of the air flow sensor in the duct, complete with fixing and sealing material for fixing into the circular duct Ø100. Cabling and bundling and provision of a functional unit within the design and part of the electrical installations; Duct air flow sensor; - example of a suitable product S + S, or equivalent, or better; -type: KLSW 3; technical: flow q = 100 m3/h, measuring range 0.1 to 30m/s, 230V power supply, AC; |  | kpl (set) | 6 |  | 0 | 09.12.01.0062. | NE
01.01.04.01.0034. | Dobava in montaža skupnega odvoda kondenzata iz kanalizacijskih cevi in spojk iz PP materiala, zatesnjene z gumiastimi tesnili (obročki, manjšete), vključno z mazalnim sredstvom, s fazonskimi kosi, komplet s konzolnim obešalnim in pritrdilnim materialom za obešanje cevnega razvoda, za podatke: - tip in dimenzije: PP Ø32mm ( SC.0002 ) | ( SC.0002 ) 30% dodatka za obešalni material, oblikovne kose, odpadek | Supply and installation of joint condensate drainage from sewage pipes and couplings made of PP material, sealed with rubber seals (rings, cuffs), including lubricant, with fittings; complete with console hanging and fixing material for hanging pipe connection, for data: - type and dimensions: PP Ø32 mm | ( SC.0002 ) | m | 21 |  | 0 | 09.12.01.0066. | DA | ((2TDK_Lokacija/Projekt=='2TDK') AND (2TDK_Klasifikacija/ObjektTip=='TUN') AND (2TDK_Klasifikacija/Sistem=='STO') AND (2TDK_Lokacija/ObjektSifra=='T04') AND (2TDK_Lokacija/ConaTip=='GLC') AND (2TDK_Lokacija/ConaSifra=='ENV') AND (2TDK_Klasifikacija/ElementTip=='Cev') AND (2TDK_Atributi/ElementSifra=='SC.0002')) OR ((2TDK_Lokacija/Projekt=='2TDK') AND (2TDK_Klasifikacija/ObjektTip=='TUN') AND (2TDK_Klasifikacija/Sistem=='STO') AND (2TDK_Lokacija/ObjektSifra=='T07') AND (2TDK_Lokacija/ConaTip=='GLC') AND (2TDK_Lokacija/ConaSifra=='ENV') AND (2TDK_Klasifikacija/ElementTip=='Cev') AND (2TDK_Atributi/ElementSifra=='SC.0002')) | 2TDK_Atributi/Dolzina_m
01.01.04.01.0035. | Izvedba prebojev skozi stene za strojne instalacije do premera 100 mm. Vsi večji preboji od vključno premera 100mm so predmet gradbenega načrta. ( SDV.0001 ) |  | Execution of openings through walls of machine installations up to diameter of 100 mm. All larger breakthroughs, including 100mm in diameter, are subject to construction plan. |  | kpl (set) | 18 |  | 0 | 09.12.01.0094. | NE
01.01.04.01.0036. | Dobava in vgradnja ognjeodporne tesnilne mase na prehodu cevovoda skozi zid med požarnima sektorjema, požarna odpornost 90 minut; - ustreza proizvod HILTI tip CP611A ali enakovredno ( SFT.0001 ) |  | Supply and installation of fireproof sealant at the passage of the pipeline through the wall between the fire compartments, fire resistance 90 minutes; - corresponding product: HILTI type CP611A or equivalent |  | kpl (set) | 18 |  | 0 | 09.12.01.0069. | NE
01.01.04.01.0037. | Dobava in vgradnja požarne objemke na prehodu cevovoda za odvod kondenzata iz cevi PP za hišno kanalizacijo skozi zid med požarnima sektorjema, požarna odpornost EI 90 minut, atest skladen EN 13501-2; - ustreza proizvod GEBERIT tip RS90 Plus EN ali enakovredno, dimenzija cevi PP Ø50mm ( SFT.0002 ) |  | Supply and installation of fireproof clamps at the passage of the pipeline for drainage of condensate from the PP pipe for domestic sewerage through the wall between the fire sectors, fire resistance EI 90 minutes, certificate in accordance with EN 13501-2; - corresponding product: GEBERIT tip RS90 Plus EN or equivalent, dimensions: PP Ø50mm |  | kpl (set) | 12 |  | 0 | 09.12.01.0079. | NE
01.01.04.01.0038. | Dobava in montaža ročnih gasilnih aparatov: - ročni gasilnik S9 na prah, tip ABC 12EG , 9 kg, vključno z označevalno tablico. ( SGA.0001 ) | ( SGA.0001 ) | Supply and installation of manual fire extinguishers: - S9 dry powder fire extinguisher, type ABC 12EG, 9 kg, including marking plate. | ( SGA.0001 ) | kpl (set) | 3 |  | 0 | 09.12.01.0095. | DA | ((2TDK_Lokacija/Projekt=='2TDK') AND (2TDK_Klasifikacija/ObjektTip=='TUN') AND (2TDK_Klasifikacija/Sistem=='STO') AND (2TDK_Lokacija/ObjektSifra=='T04') AND (2TDK_Lokacija/ConaTip=='GLC') AND (2TDK_Lokacija/ConaSifra=='ENV') AND (2TDK_Klasifikacija/ElementTip=='GasilniAparat') AND (2TDK_Atributi/ElementSifra=='SGA.0001')) OR ((2TDK_Lokacija/Projekt=='2TDK') AND (2TDK_Klasifikacija/ObjektTip=='TUN') AND (2TDK_Klasifikacija/Sistem=='STO') AND (2TDK_Lokacija/ObjektSifra=='T07') AND (2TDK_Lokacija/ConaTip=='GLC') AND (2TDK_Lokacija/ConaSifra=='ENV') AND (2TDK_Klasifikacija/ElementTip=='GasilniAparat') AND (2TDK_Atributi/ElementSifra=='SGA.0001')) | NumberOfItems
01.01.04.01.0039. | Dobava in montaža ročnih gasilnih aparatov: - ročni gasilnik, tip CO5 , 5kg, vključno z označevalno tablico. ( SGA.0003 ) | ( SGA.0003 ) | Supply and installation of manual fire extinguishers: - S9 dry powder fire extinguisher, type ABC 50EG, 50 kg, including marking plate. | ( SGA.0003 ) | kpl (set) | 3 |  | 0 | 09.12.01.0072. | DA | ((2TDK_Lokacija/Projekt=='2TDK') AND (2TDK_Klasifikacija/ObjektTip=='TUN') AND (2TDK_Klasifikacija/Sistem=='STO') AND (2TDK_Lokacija/ObjektSifra=='T04') AND (2TDK_Lokacija/ConaTip=='GLC') AND (2TDK_Lokacija/ConaSifra=='ENV') AND (2TDK_Klasifikacija/ElementTip=='GasilniAparat') AND (2TDK_Atributi/ElementSifra=='SGA.0003')) OR ((2TDK_Lokacija/Projekt=='2TDK') AND (2TDK_Klasifikacija/ObjektTip=='TUN') AND (2TDK_Klasifikacija/Sistem=='STO') AND (2TDK_Lokacija/ObjektSifra=='T07') AND (2TDK_Lokacija/ConaTip=='GLC') AND (2TDK_Lokacija/ConaSifra=='ENV') AND (2TDK_Klasifikacija/ElementTip=='GasilniAparat') AND (2TDK_Atributi/ElementSifra=='SGA.0003')) | NumberOfItems
01.01.04.01.0040. | Zagon, preizkus in izvedba preizkusnega obratovanja split sistemov v obsegu: - pregled instalacij, izolacije, armatur in naprav, - preizkus in kontrola tesnosti sistema, - preizkus in kontrola tesnosti odvoda kondenzata, - zagon in preizkus delovanja ventilatorjev, - preizkus delovanja avtomatske regulacije, - poročilo o izvedbi funkcionalnega preizkusa. Poizkusno obratovanje traja neprekinjeno 72 ur. |  | Start up, commissioning and test operation of split systems AC, encompassing: - inspection of installations, insulation, fittings and devices, - system leakage test and control, - condensate drain test and control, - startup and test of operation of fans, - test of operation of automatic control, - report on the performance of functional test. Trial runs for a continuous 72 hours. |  | kpl (set) | 3 |  | 0 | 09.12.01.0082. | NE
01.01.04.01.0041. | Sodelovanje pri zagonu sistema prezračevanja, izvedba poizkusnega obratovanja in zapisniška ugotovitev brezhibnega delovanja sistema v obsegu: - pregled instalacij, izolacije, armatur in naprav, - zagon in preizkus delovanja ventilatorjev, - preizkus delovanja avtomatske regulacije, - vreguliranje sistema prezračevanja ter nastavitve projektiranih pretokov zraka, - preizkus tesnosti sistema, - poročilo o izvedbi funkcionalnega preizkusa. Poizkusno obratovanje traja neprekinjeno 72 ur. |  | Participation in the start-up of the ventilation system, implementation of test operation and record finding of flawless operation of the system to the extent of: - inspection of installations, insulation, fittings and devices, - start-up and test of fans, - test of automatic control operation, - regulation of ventilation system , - system leak test, - a report on the performance of the functional test. The trial run lasts continuously for 72 hours. |  | kpl (set) | 9 |  | 0 | 09.12.01.0083. | NE
01.01.04.01.0042. | Izvedba vseh potrebnih meritev in preizkusov sistemov za prezračevanje ter proti požarnih sistemov skladno s SIST EN 12599, s strani neodvisne pooblaščene inštitucije vključno z izdelavo poročil. |  | Execution of all necessary measurements and tests of ventilation, heating and cooling systems, fire safety systems in accordance with SIST EN 12599 by an independent accredited institution, including the preparation of reports. |  | kpl (set) | 9 |  | 0 | 09.12.01.0084. | NE

## 4-03_S4 Strojne inšt. v T8
ŠIFRANT / CODE | OPIS | OPOMBA | DESCRIPTION | NOTE | EM | KOLIČINA / QTY | €/EM | ZNESEK / AMOUNT | ID | BIM | FILTER IZBORA BIM GRADNIKOV / BIM FILTER | FILTER IZBORA VREDNOSTI / ATTRIBUTE | IME FILTRA / NAME
S3-x4-03_S4 | STROJNE INŠTALACIJE V PREDORIH T3 do T8 -PREDOR T8 |  | MECHANICAL INSTALLATIONS IN TUNNELS T3 TO T8 -TUNNEL T8 |  |  |  |  | 0
01.01. | PREDOR T8 |  | TUNNEL T8 |  |  |  |  | 0
01.01.00. | Splošno |  | General
01.01.00.01. | Skupno predor T8 |  | General tunnel T8
01.01.00.01.0001. | Veljajo določila podana v Tehničnih specifikacijah ter Splošni in Posebni tehnični pogoji in Dopolnila splošnih in tehničnih pogojev, razen če tu ni drugače določeno. Cena postavke vključuje nabavo, transport ter ves potreben material, opremo in delo za izvedbo posamezne postavke. Vse skladno s PZI; Načrt S3-x4-03; |  | Unless otherwise specified herein, the provisions set out in the Technical Specifications and General and Special Technical Conditions and the Supplements to General and Technical Conditions apply. The price of the item includes purchase, transportation and all necessary material, equipment and work to complete each item. All in accordance with the Project Execution Plan (PEP/PZI); Design S3-x4-03; | [5 empty] | 09.12.00.0001. | NE
01.01.00.01.0002. | Pred naročanjem opreme je potrebno preveriti in upoštevati dimenzije izvedenih prostorov kjer bo oprema postavljena. |  | Before ordering the equipment, it is necessary to check and take into account the dimensions of the premises where the equipment will be placed. | [5 empty] | 09.12.00.0002. | NE
01.01.00.01.0003. | Vsa vgrajena oprema v glavno cev mora prenesti tlačne obremenitve ±3500 Pa in obremenitve zaradi strujanja zraka 2600 N/m2. |  | All installed equipment in the main pipe must withstand compressive loads of ± 3500 Pa and loads due to air flow of 2600 N / m2. | [5 empty] | 09.12.00.0003. | NE
01.01.00.01.0004. | Dokumentacija dobavitelja in izvajalca montaže opreme in naprav: - izdelava montažnih skic, delavniške dokumentacije ter postavitvenih detajlov za montažo, - med izvedbo montaže ročno beleženje sprememb v tlorisne risbe PZI za izdelavo projekta PID. |  | Supplier and contractor documentation on the installation of equipment and devices: - production of assembly drawings, workshop documentation and installation details for assembly, - during assembly, manual recording of changes in Project Execution Plan/PZI floor plans for the Statement of Works/PID project. | [5 empty] | 09.12.00.0004. | NE
01.01.00.01.0005. | Dopolnitev PZI glede na izbrano opremo |  | Supplementing the Project Execution Plan, depending on selected equipment | [5 empty] | 09.12.00.0005. | NE
01.01.00.01.0006. | Navodila za obratovanje in vzdrževanje |  | Operating and maintenance instructions | [5 empty] | 09.12.00.0006. | NE
01.01.00.01.0007. | Dokumentacija ze teh. pregled in prevzem (DZO) |  | Technical Review and Acquisition (DZO) Documentation | [5 empty] | 09.12.00.0007. | NE
01.01.00.01.0008. | Priprava ter izvedba usposabljanja osebja uporabnika |  | Preparation and implementation of user staff training | [5 empty] | 09.12.00.0008. | NE
01.01.01.01. | Predor T8, transformatorske postaje v prečnih prehodih: TP 8.1, TP 8.2, TP 8.3, TP 8.4, TP 8.5, TP 8.6, TP 8.7 |  | Tunnel T8: TP 8.1, TP 8.2, TP 8.3, TP 8.4, TP 8.5, TP 8.6, TP 8.7 |  |  |  |  | 0
01.01.01.01.0001. | Stenska inverter split klimatska naprava za poslovno uporabo, toplotna črpalka, sestavljena iz notranje stenske enote in zunanje kompresorsko kondenzacijske enote, s predizoliranimi bakrenimi cevmi za povezavo zunanje in notranje enote, z izolacijo Armacell - Tubolit, po standardu EN 12735, dolžina povezave do 15m, položeno v plastični zaščitni-okrasni kanal, vključno s cevmi za odvod kondenzata iz notranje in zunanje enote v odtok (minimalni padec vsaj 1cm/m), z daljinskim upravljalnikom, ter po potrebi dopolnjenje sistema s hladilno tekočino (skladno z navodili proizvajalca), vakumiranje sistema in tlačni preizkus. Tehnični podatki: -hladilna moč:5,0kW/ grelna moč: 5,6kW, - električno napajanje: 220/240V-1Ph-50Hz, energijski razred: A+/A++; daljinski upravljalec; vmesnik TCB-KBCN61HAE; Delovno območje naprave: - obratovanje 24ur/7dni - hlajenje pri zunanji temperaturi od -15˚C do +52˚C, - gretje pri zunanji temperaturi od -27˚Cdo+15˚C. Cevne povezave: - plinska faza Cu Φ12,7mm, - tekoča faza Cu Φ6,35mm, - zaščitni-okrasni kanal 60x60mm; - odvod kondenzata PVC Ф16 dolžine 1m x2 ter Cu Ф 22x1 z izolacijo Tubolit DG debeline 9mm; Dolžina cevne povezave do 15m , vključno prehodni kosi, pritrdilni, tesnilni in obešalni material. - ustreza na primer proizvod: TOSHIBA SDI, tip zunanje enote RAV-GP561ATP-E, tip notranje enote RAV -RM561KRTP-E, ali enakovredno; ( SSS.0001 ) | (SSS.0001) | Wall inverter split air conditioner for business use, heat pump consisting of an indoor wall unit and an external compressor condensing unit, with pre-insulated copper pipes for connecting the outdoor and indoor units, with Armacell-Tubolit insulation, according to EN 12735, connection length up to 15m, placed in a plastic protective-decorative channel, including condensate drainage pipes from the indoor and outdoor unit to the drain (minimum drop of at least 1cm / m), with the remote control, and if necessary supplementing the system with coolant (according to the manufacturer's instructions), vacuuming system and pressure test. Technical information: - cooling power: 5.0 kW - heating output: 5.6 kW, - power supply: 220/240V-1Ph-50Hz, - remote control; -Energy class: A/A; Device working range: - cooling at ambient temperature from -15˚C to +52˚C, - heating at an outside temperature of -27˚C to +15˚C. Pipe connections: - Cu gas phase Φ12,7mm, - liquid phase Cu Φ6,35mm, - protective-decorative channel 60x60mm; - drainage of PVC condensate Ф16 1m x2 and Cu Ф 22x1 with 9mm thick Tubolit DG insulation; Pipe connection length up to 15 m, including transition pieces, fasteners, seals and hangers; An example of a suitable product: TOSHIBA SDI, outdoor unit type RAV-GP561ATP-E, type of indoor unit RAV -RM561KRTP-E or equivalent; | (SSS.0001) | kpl (set) | 21 |  | 0 | 09.12.01.0085. | DA | (2TDK_Lokacija/Projekt=='2TDK') AND (2TDK_Klasifikacija/ObjektTip=='TUN') AND (2TDK_Klasifikacija/Sistem=='STO') AND (2TDK_Lokacija/ObjektSifra=='T08') AND (2TDK_Lokacija/ConaTip=='GLC') AND (2TDK_Lokacija/ConaSifra=='XX') AND (2TDK_Klasifikacija/ElementTip=='Klima') AND (2TDK_Atributi/ElementSifra=='SSS.0001') | NumberOfItems/2
01.01.01.01.0002. | Nosilna konstrukcija za zunanje enote - jekleni nosilec za montažo na steno oziroma streho cca 50kg; - Vijačni in pritrdilni material najmanj kvalitete V4A; - Pleskanje in antikorozijska zaščita (barva RAL po dogovoru z arhitektom) vseh kovinskih delov po temeljitem predhodnem čiščenju do kovinskega sijaja, ki se mora izvesti v skladu z EN ISO 12944 za razred C3 (urbano in industrijsko okolje, srednja kocentracija žveplovega dioksida, okolje z visoko vlago) in življenjsko dobo: visoko trajanje H (več kot 15 let). ( SNK.0001 ) |  | Support structure for outdoor units - steel mount on wall or roof of transformer station (TP), approx. 50 kg; - Screw and fastening material of minimum V4A quality, Painting and corrosion protection (RAL color as agreed with the architect) of all metal parts after thorough pre-cleaning to a metallic sheen, which must be carried out in accordance with EN ISO 12944 for Class C3; - suitable for urban and industrial environment, medium sulfur dioxide concentration, high humidity environment) and life expectancy: high H duration (over 15 years). |  | kpl (set) | 21 |  | 0 | 09.12.01.0002. | NE
01.01.01.01.0003. | Aksialni cevni ventilator za odvod zraka, robustne izvedbe, primeren za pogoje obratovanja v prečniku železniškega preedora, podaljšano ohišje 3 mm s standardno izvedbo s prirobnico v INOX izvedbi AISI 304 , polirano , kompletno s fleksibilnimi priključki, obešalnim, pritrdilnim in tesnilnim materialom za montažo; - ustreza na primer proizvod: ELEKTROVENT, tip DUCT-ML 564TEK-NV/8/1.5kW/IX304, ali enakovredno; Tehnični podatki: - V = 4000 m3/h; -H = 320 Pa; -P = 1500 W; - FS fleksibilni priključek. ( SVM.0001 ) | ( SVM.0.0001 ) | Axial pipe fan for outlet of air, of a rugged design, suitable for operating conditions in the cross passage of the railway tunnel; a 3 mm extended housing of standard version, with stainless steel flange AISI 304; polished, complete with flexible attachments, hanging, fastening and sealing material for mounting; - for example, a suitable product: ELECTROVENT, type DUCT-ML 564TEK-NV/8/1.5kW/IX304, or equivalent; Technical data: - V = 4000 m3/h; - H = 320 Pa; - P = 1500 W; - FS flexible connector. | ( SVM.0.0001 ) | kpl (set) | 14 |  | 0 | 09.12.01.0086. | DA | (2TDK_Lokacija/Projekt=='2TDK') AND (2TDK_Klasifikacija/ObjektTip=='TUN') AND (2TDK_Klasifikacija/Sistem=='STO') AND (2TDK_Lokacija/ObjektSifra=='T08') AND (2TDK_Lokacija/ConaTip=='GLC') AND (2TDK_Lokacija/ConaSifra=='XX') AND (2TDK_Klasifikacija/ElementTip=='Ventilator') AND (2TDK_Atributi/ElementSifra=='SVM.0001') | NumberOfItems
01.01.01.01.0004. | Odvodni ventilator neiskreče EX izvedbe, primeren za odvod iz akumulatorskih prostorov, radialni plastični ventilator iz materiala PE-el, PP-el rotor kompletno s priključki, s epoksi podstavkom in materialom za montažo; - ustreza na primer proizvod: VENTINET, tip PCM 125/75 2-polni, ATEX II 2G IIC T4, ali enakovredno; Tehnični podatki: - V = 100 m3/h; -H = 160 Pa; -P = 120 W. ( SVM.0002 ) | ( SVM.0.0002 ) | Non-sparking EX exhaust fan, suitable for drainage from battery rooms, PE-el radial plastic fan, PP-el rotor complete with connectors, with epoxy base and mounting material; - for example, a suitable product: VENTINET, PCM type 125/75 2-pole, ATEX II 2G IIC T4, or equivalent; Technical information: - V = 100 m3 / h; - H = 160 Pa; - P = 120 W. | ( SVM.0.0002 ) | kpl (set) | 14 |  | 0 | 09.12.01.0105. | DA | (2TDK_Lokacija/Projekt=='2TDK') AND (2TDK_Klasifikacija/ObjektTip=='TUN') AND (2TDK_Klasifikacija/Sistem=='STO') AND (2TDK_Lokacija/ObjektSifra=='T08') AND (2TDK_Lokacija/ConaTip=='GLC') AND (2TDK_Lokacija/ConaSifra=='XX') AND (2TDK_Klasifikacija/ElementTip=='Ventilator') AND (2TDK_Atributi/ElementSifra=='SVM.0002') | NumberOfItems
01.01.01.01.0005. | Dobava in montaža zaščitne mreže z ohišjem in s prirobnico v INOX izvedbi AISI 304, robustne izvedbe, primerno za pogoje obratovanja v železniškem preedoru ( Izpostavljena ±3500 Pa ), vključno z vsem pritrdilnim, tesnilnim in montažnim materialom; - ustreza na primer proizvod: Komet Inženiring, ali enakovredno; - žična mreža 10x10x1mm z ohišjem in prirobnico komplet v INOX izvedbi AISI 304, tip in dimenzije: ŽMIP /200x350mm ( SR.0005 ) | ( SR.0005 ) | Supply and installation of a protective mesh with housing and flange in stainless steel AISI 304; a robust design, suitable for operating under conditions in a railway tunnel (Exposed to ± 3500 Pa), including all fastening, sealing and mounting material; - for example, a suitable product: Comet Engineering or equivalent; - 10x10x1 mm wire mesh with housing and flange kit in stainless steel AISI 304, type and dimensions: ŽMIP / 200x350mm; | ( SR.0005 ) | kpl (set) | 14 |  | 0 | 09.12.01.0106. | DA | (2TDK_Lokacija/Projekt=='2TDK') AND (2TDK_Klasifikacija/ObjektTip=='TUN') AND (2TDK_Klasifikacija/Sistem=='STO') AND (2TDK_Lokacija/ObjektSifra=='T08') AND (2TDK_Lokacija/ConaTip=='GLC') AND (2TDK_Lokacija/ConaSifra=='XX') AND (2TDK_Klasifikacija/ElementTip=='Resetka') AND (2TDK_Atributi/ElementSifra=='SR.0005') | NumberOfItems
01.01.01.01.0006. | Dobava in montaža zaščitne mreže z ohišjem in s prirobnico v INOX izvedbi AISI 304, robustne izvedbe, primerno za pogoje obratovanja v železniškem preedoru ( izpostavljena ± 3500 Pa ), vključno z vsem pritrdilnim, tesnilnim in montažnim materialom; - ustreza na primer proizvod: Komet Inženiring, ali enakovredno; - žična mreža 10x10x1mm z ohišjem in prirobnico komplet v INOX izvedbi AISI 304, tip in dimenzije: ŽMIP /800x600mm ( SR.0001 ) | ( SR.0001 ) | Supply and installation of a protective mesh with housing and stainless steel flange in version AISI 304, a robust design, suitable for operating conditions in a railway tunnel (exposed to ± 3500 Pa), including all fastening, sealing and mounting material; - a suitable product for example: Comet Engineering or equivalent; - 10x10x1 mm wire mesh with housing and flange kit in stainless steel AISI 304, type and dimensions: ŽMIP / 800x600mm | ( SR.0001 ) | kpl (set) | 14 |  | 0 | 09.12.01.0010. | DA | (2TDK_Lokacija/Projekt=='2TDK') AND (2TDK_Klasifikacija/ObjektTip=='TUN') AND (2TDK_Klasifikacija/Sistem=='STO') AND (2TDK_Lokacija/ObjektSifra=='T08') AND (2TDK_Lokacija/ConaTip=='GLC') AND (2TDK_Lokacija/ConaSifra=='XX') AND (2TDK_Klasifikacija/ElementTip=='Resetka') AND (2TDK_Atributi/ElementSifra=='SR.0001') | NumberOfItems
01.01.01.01.0007. | Dobava in montaža zaščitne mreže z ohišjem in s prirobnico v INOX izvedbi AISI 304, robustne izvedbe, primerno za pogoje obratovanja v železniškem preedoru ( Izpostavljena ± 3500 Pa ), vključno z vsem pritrdilnim, tesnilnim in montažnim materialom; - ustreza na primer proizvod: Komet Inženiring, ali enakovredno; - žična mreža 10x10x1mm z ohišjem in prirobnico komplet v INOX izvedbi AISI 304, tip in dimenzije: ŽMIP /400x600mm ( SR.0004 ) | ( SR.0004 ) | Supply and installation of a protective mesh with housing and flange in stainless steel AISI 304; a robust design, suitable for operating under conditions in a railway tunnel (Exposed to ± 2000 Pa), including all fastening, sealing and mounting material; - for example, a suitable product: Comet Engineering or equivalent; - 10x10x1mm wire mesh with housing and flange kit in stainless steel AISI 304, type and dimensions: ŽMIP / 400x600mm | ( SR.0004 ) | kpl (set) | 21 |  | 0 | 09.12.01.0013. | DA | (2TDK_Lokacija/Projekt=='2TDK') AND (2TDK_Klasifikacija/ObjektTip=='TUN') AND (2TDK_Klasifikacija/Sistem=='STO') AND (2TDK_Lokacija/ObjektSifra=='T08') AND (2TDK_Lokacija/ConaTip=='GLC') AND (2TDK_Lokacija/ConaSifra=='XX') AND (2TDK_Klasifikacija/ElementTip=='Resetka') AND (2TDK_Atributi/ElementSifra=='SR.0004') | NumberOfItems
01.01.01.01.0008. | Dobava in montaža zaščitne mreže z ohišjem in s prirobnico v INOX izvedbi AISI 304, robustne izvedbe, primerno za pogoje obratovanja v prečniku železniškega predora, vključno z vsem pritrdilnim, tesnilnim in montažnim materialom; - ustreza na primer proizvod: Komet Inženiring, ali enakovredno; - žična mreža 10x10x1mm z ohišjem in prirobnico komplet v INOX izvedbi AISI 304, tip in dimenzije: ŽMI /1000x500mm ( SR.0006 ) | ( SR.0006 ) | Supply and installation of a protective mesh with housing and flange in stainless steel AISI 304; a robust design, suitable for operating under conditions in the cross passage of a railway tunnel, including all fastening, sealing and mounting material; - for example, a suitable product: Comet Engineering or equivalent; - 10x10x1 mm wire mesh with housing and flange kit in stainless steel AISI 304, type and dimensions: ŽMI/1000x500 mm | ( SR.0006 ) | kpl (set) | 35 |  | 0 | 09.12.01.0015. | DA | (2TDK_Lokacija/Projekt=='2TDK') AND (2TDK_Klasifikacija/ObjektTip=='TUN') AND (2TDK_Klasifikacija/Sistem=='STO') AND (2TDK_Lokacija/ObjektSifra=='T08') AND (2TDK_Lokacija/ConaTip=='GLC') AND (2TDK_Lokacija/ConaSifra=='XX') AND (2TDK_Klasifikacija/ElementTip=='Resetka') AND (2TDK_Atributi/ElementSifra=='SR.0006') | NumberOfItems
01.01.01.01.0009. | Dobava in montaža zaščitne mreže z ohišjem in s prirobnico v INOX izvedbi AISI 304, robustne izvedbe, primerno za pogoje obratovanja v prečniku železniškega predora, vključno z vsem pritrdilnim, tesnilnim in montažnim materialom; - ustreza na primer proizvod: Komet Inženiring, ali enakovredno; - žična mreža 10x10x1mm z ohišjem in prirobnico komplet v INOX izvedbi AISI 304, tip in dimenzije: ŽMI /800x500mm ( SR.0007 ) | ( SR.0007 ) | Supply and installation of a protective mesh with housing and flange in stainless steel AISI 304; a robust design, suitable for operating conditions in the cross passage of a railway tunnel, including all fastening, sealing and mounting material; - for example, a suitable product: Comet Engineering or equivalent; - wire mesh 10x10x1 mm with housing and flange kit in stainless steel AISI 304; type and dimensions: ŽMI/800x500 mm | ( SR.0007 ) | kpl (set) | 7 |  | 0 | 09.12.01.0016. | DA | (2TDK_Lokacija/Projekt=='2TDK') AND (2TDK_Klasifikacija/ObjektTip=='TUN') AND (2TDK_Klasifikacija/Sistem=='STO') AND (2TDK_Lokacija/ObjektSifra=='T08') AND (2TDK_Lokacija/ConaTip=='GLC') AND (2TDK_Lokacija/ConaSifra=='XX') AND (2TDK_Klasifikacija/ElementTip=='Resetka') AND (2TDK_Atributi/ElementSifra=='SR.0007') | NumberOfItems
01.01.01.01.0010. | Dobava in montaža zaščitne mreže z ohišjem in s prirobnico v INOX izvedbi AISI 304, robustne izvedbe, primerno za pogoje obratovanja v prečniku železniškega predora, vključno z vsem pritrdilnim, tesnilnim in montažnim materialom; - ustreza na primer proizvod: Komet Inženiring, ali enakovredno; - žična mreža 10x10x1mm z ohišjem in prirobnico komplet v INOX izvedbi AISI 304, tip in dimenzije: ŽMI /600x500mm ( SR.0008 ) | ( SR.0008 ) | Supply and installation of a protective mesh with housing and flange in stainless steel AISI 304; a robust design, suitable for operating conditions in the diameter of the railway tunnel, including all fastening, sealing and mounting material; - for example, a suitable product: Comet Engineering, or equivalent; - 10x10x1 mm wire mesh with housing and flange kit in stainless steel AISI 304, type and dimensions: ŽMI / 600x500 mm | ( SR.0008 ) | kpl (set) | 14 |  | 0 | 09.12.01.0098. | DA | (2TDK_Lokacija/Projekt=='2TDK') AND (2TDK_Klasifikacija/ObjektTip=='TUN') AND (2TDK_Klasifikacija/Sistem=='STO') AND (2TDK_Lokacija/ObjektSifra=='T08') AND (2TDK_Lokacija/ConaTip=='GLC') AND (2TDK_Lokacija/ConaSifra=='XX') AND (2TDK_Klasifikacija/ElementTip=='Resetka') AND (2TDK_Atributi/ElementSifra=='SR.0008') | NumberOfItems
01.01.01.01.0011. | Dobava in montaža zaščitne mreže z ohišjem in s prirobnico v INOX izvedbi AISI 304, robustne izvedbe, primerno za pogoje obratovanja v prečniku železniškega predora, vključno z vsem pritrdilnim, tesnilnim in montažnim materialom; - ustreza na primer proizvod: Komet Inženiring, ali enakovredno; - žična mreža 10x10x1mm z ohišjem in prirobnico komplet v INOX izvedbi AISI 304, tip in dimenzije: ŽMI /500x500mm ( SR.0009 ) | ( SR.0009 ) | Supply and installation of a protective mesh with housing and flange in stainless steel AISI 304; a robust design, suitable for operating under conditions in the cross passage of the railway tunnel; including all fastening, sealing and mounting material; - for example, a suitable product: Comet Engineering or equivalent; - 10x10x1mm wire mesh with housing and flange kit in stainless steel AISI 304, type and dimensions: ŽMI / 500x500mm; | ( SR.0009 ) | kpl (set) | 14 |  | 0 | 09.12.01.0099. | DA | (2TDK_Lokacija/Projekt=='2TDK') AND (2TDK_Klasifikacija/ObjektTip=='TUN') AND (2TDK_Klasifikacija/Sistem=='STO') AND (2TDK_Lokacija/ObjektSifra=='T08') AND (2TDK_Lokacija/ConaTip=='GLC') AND (2TDK_Lokacija/ConaSifra=='XX') AND (2TDK_Klasifikacija/ElementTip=='Resetka') AND (2TDK_Atributi/ElementSifra=='SR.0009') | NumberOfItems
01.01.01.01.0012. | Dobava in montaža zaščitne mreže z ohišjem in s prirobnico v INOX izvedbi AISI 304, robustne izvedbe, primerno za pogoje obratovanja v prečniku železniškega predora, vključno z vsem pritrdilnim, tesnilnim in montažnim materialom; - ustreza na primer proizvod: Komet Inženiring, ali enakovredno; - žična mreža 10x10x1mm z ohišjem in prirobnico komplet v INOX izvedbi AISI 304, tip in dimenzije: ŽMI /200x200mm ( SR.0010 ) | ( SR.0010 ) | Supply and installation of a protective mesh with housing and flange; in stainless steel version AISI 304; a robust design, suitable for operating under conditions in the cross passage of a railway tunnel; including all fastening, sealing and mounting material; - for example, a suitable product: Comet Engineering, or equivalent; - 10x10x1 mm wire mesh with housing and flange kit in stainless steel AISI 304, type and dimensions: ŽMI / 200x200 mm; | ( SR.0010 ) | kpl (set) | 7 |  | 0 | 09.12.01.0100. | DA | (2TDK_Lokacija/Projekt=='2TDK') AND (2TDK_Klasifikacija/ObjektTip=='TUN') AND (2TDK_Klasifikacija/Sistem=='STO') AND (2TDK_Lokacija/ObjektSifra=='T08') AND (2TDK_Lokacija/ConaTip=='GLC') AND (2TDK_Lokacija/ConaSifra=='XX') AND (2TDK_Klasifikacija/ElementTip=='Resetka') AND (2TDK_Atributi/ElementSifra=='SR.0010') | NumberOfItems
01.01.01.01.0013. | Dobava in montaža protipovratne lopute, robustne izvedbe, primerne za pogoje obratovanja v železniškem predoru, sestavljena iz ohišja iz pocinkane ploevine ter prečnih nihajnih lamel iz aluminijaste pločevine, tesnost po EN 1751, razred 4, maksimalni razlika tlakov 5000Pa, vključno z vsem pritrdilnim, tesnilnim in montažnim materialom: - ustreza na primer proizvod: TROX ; tip in dimenzije: ARK /800x675mm/ ali enakovredno. ( SL.0001 ) | ( SL.0001 ) | Supply and installation of a non-return flap; robust design suitable for railway tunnel operating conditions, consisting of galvanized sheet housing and transverse swing plates made of aluminum sheet, tightness according to EN 1751, class 4, maximum pressure difference 5000 Pa, including all fastening, sealing and mounting materials: - an example of a suitable product: TROX; - type and dimensions: ARK/800x675 mm, or equivalent. | ( SL.0001 ) | kpl (set) | 7 |  | 0 | 09.12.01.0020. | DA | (2TDK_Lokacija/Projekt=='2TDK') AND (2TDK_Klasifikacija/ObjektTip=='TUN') AND (2TDK_Klasifikacija/Sistem=='STO') AND (2TDK_Lokacija/ObjektSifra=='T08') AND (2TDK_Lokacija/ConaTip=='GLC') AND (2TDK_Lokacija/ConaSifra=='XX') AND (2TDK_Klasifikacija/ElementTip=='Loputa') AND (2TDK_Atributi/ElementSifra=='SL.0001') | NumberOfItems
01.01.01.01.0014. | Dobava in montaža protipovratne lopute, robustne izvedbe, primerne za pogoje obratovanja v železniškem predoru, sestavljena iz ohišja iz pocinkane ploevine ter prečnih nihajnih lamel iz aluminijaste pločevine, tesnost po EN 1751, razred 4, maksimalni razlika tlakov 5000Pa, vključno z vsem pritrdilnim, tesnilnim in montažnim materialom: - ustreza na primer proizvod: TROX ; tip in dimenzije: ARK /200x345mm/ ali enakovredno. ( SL.0002 ) | ( SL.0002 ) | Supply and installation of a non-return flap, robust design suitable for railway tunnel operating conditions, consisting of galvanized sheet housing and transverse swing plates made of aluminum sheet, tightness according to EN 1751, class 4; maximum pressure difference 5000 Pa; including all fastening, sealing and mounting materials: - an example of a suitable product: TROX; type and dimensions: ARK/200x345 mm, or equivalent. | ( SL.0002 ) | kpl (set) | 7 |  | 0 | 09.12.01.0021. | DA | (2TDK_Lokacija/Projekt=='2TDK') AND (2TDK_Klasifikacija/ObjektTip=='TUN') AND (2TDK_Klasifikacija/Sistem=='STO') AND (2TDK_Lokacija/ObjektSifra=='T08') AND (2TDK_Lokacija/ConaTip=='GLC') AND (2TDK_Lokacija/ConaSifra=='XX') AND (2TDK_Klasifikacija/ElementTip=='Loputa') AND (2TDK_Atributi/ElementSifra=='SL.0002') | NumberOfItems
01.01.01.01.0015. | Dobava in montaža protipovratne lopute in tlačno razbremenilne lopute, robustne izvedbe, primerne za pogoje obratovanja v železniškem predoru, sestavljena iz ohišja iz pocinkane ploevine ter prečnih nihajnih lamel iz aluminijaste pločevine, tesnost po EN 1751, razred 4, maksimalni razlika tlakov 5000Pa, vključno z vsem pritrdilnim, tesnilnim in montažnim materialom: - ustreza na primer proizvod: TROX ; tip in dimenzije: ARK2 /800x675mm/ , tlak odpiranja 250Pa, ali enakovredno. ( SL.0003 ) | ( SL.0003 ) | Supply and installation of a non-return flap and pressure relief flap; a robust design suitable for railway tunnel operating conditions; consisting of galvanized sheet housing and transverse swing plates, made of aluminum sheet, tightness according to EN 1751, class 4, maximum differential pressure 5000 Pa, incl. all fastening, sealing and mounting materials: - an example of a suitable product: TROX; type and dimensions: ARK2/800x675 mm, opening pressure 250Pa, or equivalent. | ( SL.0003 ) | kpl (set) | 7 |  | 0 | 09.12.01.0022. | DA | (2TDK_Lokacija/Projekt=='2TDK') AND (2TDK_Klasifikacija/ObjektTip=='TUN') AND (2TDK_Klasifikacija/Sistem=='STO') AND (2TDK_Lokacija/ObjektSifra=='T08') AND (2TDK_Lokacija/ConaTip=='GLC') AND (2TDK_Lokacija/ConaSifra=='XX') AND (2TDK_Klasifikacija/ElementTip=='Loputa') AND (2TDK_Atributi/ElementSifra=='SL.0003') | NumberOfItems
01.01.01.01.0016. | Dobava in montaža protipovratne lopute in tlačno razbremenilne lopute, robustne izvedbe, primerne za pogoje obratovanja v železniškem predoru, sestavljena iz ohišja iz pocinkane ploevine ter prečnih nihajnih lamel iz aluminijaste pločevine, tesnost po EN 1751, razred 4, maksimalni razlika tlakov 5000Pa, vključno z vsem pritrdilnim, tesnilnim in montažnim materialom: - ustreza na primer proizvod: TROX ; tip in dimenzije: ARK2 /200x345mm/, tlak odpiranja 120Pa, ali enakovredno. ( SL.0004 ) | ( SL.0004 ) | Supply and installation of a non-return flap, robust design suitable for railway tunnel operating conditions, consisting of galvanized sheet housing and transverse swing plates made of aluminum sheet, tightness according to EN 1751, class 4; maximum pressure difference 5000 Pa; including all fastening, sealing and mounting materials: - an example of a suitable product: TROX; type and dimensions: ARK/200x345 mm, or equivalent. | ( SL.0004 ) | kpl (set) | 7 |  | 0 | 09.12.01.0023. | DA | (2TDK_Lokacija/Projekt=='2TDK') AND (2TDK_Klasifikacija/ObjektTip=='TUN') AND (2TDK_Klasifikacija/Sistem=='STO') AND (2TDK_Lokacija/ObjektSifra=='T08') AND (2TDK_Lokacija/ConaTip=='GLC') AND (2TDK_Lokacija/ConaSifra=='XX') AND (2TDK_Klasifikacija/ElementTip=='Loputa') AND (2TDK_Atributi/ElementSifra=='SL.0004') | NumberOfItems
01.01.01.01.0017. | Dobava in montaža aluminijaste odvodne rešetke za vgradnjo v pravokotne zračne kanale, z regulatorjem pretoka s pritrdilnim in tesnilnim materialom: '- ustreza na primer proizvod: TRGO-MOKK ; tip in dimenzije: VGA-1 /RG/V/525x225mm ali enakovredno. ( SR.0011 ) | ( SR.0011 ) | Supply and installation of an aluminum outlet grille for installation in rectangular air ducts, with a flow regulator, including fastening and sealing material: - an example of a suitable product: TRGO-MOKK; - type and dimensions: VGA-1 /RG/V/525x225 mm or equivalent. | ( SR.0011 ) | kpl (set) | 56 |  | 0 | 09.12.01.0024. | DA | (2TDK_Lokacija/Projekt=='2TDK') AND (2TDK_Klasifikacija/ObjektTip=='TUN') AND (2TDK_Klasifikacija/Sistem=='STO') AND (2TDK_Lokacija/ObjektSifra=='T08') AND (2TDK_Lokacija/ConaTip=='GLC') AND (2TDK_Lokacija/ConaSifra=='XX') AND (2TDK_Klasifikacija/ElementTip=='Resetka') AND (2TDK_Atributi/ElementSifra=='SR.0011') | NumberOfItems
01.01.01.01.0018. | Dobava in montaža aluminijaste odvodne rešetke za vgradnjo v okrogle prezračevalne kanale - cevi dimenzije φ160, z regulatorjem pretoka s pritrdilnim in tesnilnim materialom: '- ustreza na primer proizvod: TRGO-MOKK ; tip in dimenzije: SVGS-1 /RG/V/325x75mm , Aef=0,0129 m2; ali enakovredno. ( SR.0015 ) | ( SR.0015 ) | Supply and installation of an aluminum outlet grille for installation in circular air ducts, pipes of dimension Φ160; with a flow regulator, including fastening and sealing material: - an example of a suitable product: TRGO-MOKK; - type and dimensions: SVGS-1 /RG/V/325x75 mm; Aef=0,0129m2, or equivalent. | ( SR.0015 ) | kpl (set) | 14 |  | 0 | 09.12.01.0101. | DA | (2TDK_Lokacija/Projekt=='2TDK') AND (2TDK_Klasifikacija/ObjektTip=='TUN') AND (2TDK_Klasifikacija/Sistem=='STO') AND (2TDK_Lokacija/ObjektSifra=='T08') AND (2TDK_Lokacija/ConaTip=='GLC') AND (2TDK_Lokacija/ConaSifra=='XX') AND (2TDK_Klasifikacija/ElementTip=='Resetka') AND (2TDK_Atributi/ElementSifra=='SR.0015') | NumberOfItems
01.01.01.01.0019. | Dobava in montaža aluminijaste dovodne rešetke za vgradnjo v tla, s pritrdilnim in tesnilnim materialom: '- ustreza na primer proizvod: TRGO-MOKK ; tip in dimenzije: VGA-5 /SP/RG/400x150mm ali enakovredno. ( SR.0016 ) | ( SR.0016 ) | Supply and installation of an aluminum inlet grille for installation into the ground; including fastening and sealing material: - an example of a suitable product: TRGO-MOKK; - type and dimensions: VGA-5 /SP/RG/400x150 mm; or equivalent. | ( SR.0016 ) | kpl (set) | 14 |  | 0 | 09.12.01.0029. | DA | (2TDK_Lokacija/Projekt=='2TDK') AND (2TDK_Klasifikacija/ObjektTip=='TUN') AND (2TDK_Klasifikacija/Sistem=='STO') AND (2TDK_Lokacija/ObjektSifra=='T08') AND (2TDK_Lokacija/ConaTip=='GLC') AND (2TDK_Lokacija/ConaSifra=='XX') AND (2TDK_Klasifikacija/ElementTip=='Resetka') AND (2TDK_Atributi/ElementSifra=='SR.0016') | NumberOfItems
01.01.01.01.0020. | Dobava in montaža požarne lopute pravokotne izvedbe, za vgradnjo v betonsko steno med železniškim predorom in prečnim prehodom, robustna in primerna za pogoje obratovanja v prečniku železniškega predora, s požarno odpornostjo najmanj EI 90-S skladno s EN15650:2010, tesnost skladna s EN 1751 najmanj razred B. Krmiljenje lopute od zunanjega signala z elektromotornim pogonom z vzmetnim vračanjem (230 AC), vključno z mikrostikali za signalizacijo položaja lopute odprto/zaprto, komplet s tremi temperaturnimi varovali Tf1 ter Tf2 in Tf3 z aktiviranjem nad 72˚ C, ki se sprožijo če zaznajo povišanje temperature v okolici Tf1 ali v notranjosti kanala Tf1 in Tf2. Požarna loputa mora biti testirana skladno s standardom SIST EN 1366-2 za tlake najmanj 1500Pa. Vgradnja v betonsko steno z vsem pritrdilnim, tesnilnim in montažnim materialom; - ustreza na primer proizvod: TRGO-MOKK, tip in dimenzije: CU2-15 /B=800xH=600mm/BFNT230 ; Aef=0,36m2; ali enakovredno. ( SFD.0001 ) | ( SFD.0001 ) | Supply and installation of a fire damper; a rectangular design; for installation in a concrete wall between the tunnel and the cross passage; robust and suitable for operating conditions in the tunnel cross passage, with a fire resistance of at least EI 90-S in accordance with EN15650: 2010; tightness in accordance with EN 1751 at least class B. Control of the damper by external signal with a spring-loaded electric motor (230 AC), including open/closed position microswitches; a kit with three temperature guards Tf1, Tf2 and Tf3 with actuation above 72 ˚C triggered if they detect an increase in temperature around Tf1 or between Tf1 and Tf2. Fire damper must be tested in accordance with SIST EN 1366-2 for pressures of at least 1500 Pa. Installation in a concrete wall with all fastening, sealing and mounting material; - an example of a suitable product: TRGO-MOKK; - type CU2-15/B=800xH = 600 mm/BFNT230; Aef = 0.36m2; or equivalent. | ( SFD.0001 ) | kpl (set) | 14 |  | 0 | 09.12.01.0034. | DA | (2TDK_Lokacija/Projekt=='2TDK') AND (2TDK_Klasifikacija/ObjektTip=='TUN') AND (2TDK_Klasifikacija/Sistem=='STO') AND (2TDK_Lokacija/ObjektSifra=='T08') AND (2TDK_Lokacija/ConaTip=='GLC') AND (2TDK_Lokacija/ConaSifra=='XX') AND (2TDK_Klasifikacija/ElementTip=='Loputa') AND (2TDK_Atributi/ElementSifra=='SFD.0001') | NumberOfItems
01.01.01.01.0021. | Dobava in montaža požarne lopute pravokotne izvedbe, za vgradnjo v betonsko steno med železniškim predorom in prečnim prehodom, robustna in primerna za pogoje obratovanja v prečniku železniškega predora, s požarno odpornostjo najmanj EI 90-S skladno s EN15650:2010, tesnost skladna s EN 1751 najmanj razred B. Krmiljenje lopute od zunanjega signala z elektromotornim pogonom z vzmetnim vračanjem (230 AC), vključno z mikrostikali za signalizacijo položaja lopute odprto/zaprto, komplet s tremi temperaturnimi varovali Tf1 ter Tf2 in Tf3 z aktiviranjem nad 72˚ C, ki se sprožijo če zaznajo povišanje temperature v okolici Tf1 ali v notranjosti kanala Tf1 in Tf2. Požarna loputa mora biti testirana skladno s standardom SIST EN 1366-2 za tlake najmanj 1500Pa. Vgradnja v betonsko steno z vsem pritrdilnim, tesnilnim in montažnim materialom; - ustreza na primer proizvod: TRGO-MOKK; tip in dimenzije: CU2-15 /B=400xH=600mm/BFNT230 ; Aef=0,16m2 ; ali enakovredno. ( SFD.0005 ) | ( SFD.0005 ) | Supply and installation of a fire damper; a rectangular design; for installation in a concrete wall between the tunnel and the cross passage; robust and suitable for operating conditions in the tunnel cross passage, with a fire resistance of at least EI 90-S in accordance with EN15650: 2010; tightness in accordance with EN 1751 at least class B. Control of the damper by external signal with a spring-loaded electric motor (230 AC), including open/closed position microswitches; a kit with three temperature guards Tf1, Tf2 and Tf3 with actuation above 72 ˚C triggered if they detect an increase in temperature around Tf1 or between Tf1 and Tf2. Fire damper must be tested in accordance with SIST EN 1366-2 for pressures of at least 1500 Pa. Installation in a concrete wall with all fastening, sealing and mounting material; - an example of a suitable product: TRGO-MOKK; - type CU2-15/B=400xH = 600 mm/BFNT230; Aef=0,16m2; or equivalent. | ( SFD.0005 ) | kpl (set) | 14 |  | 0 | 09.12.01.0102. | DA | (2TDK_Lokacija/Projekt=='2TDK') AND (2TDK_Klasifikacija/ObjektTip=='TUN') AND (2TDK_Klasifikacija/Sistem=='STO') AND (2TDK_Lokacija/ObjektSifra=='T08') AND (2TDK_Lokacija/ConaTip=='GLC') AND (2TDK_Lokacija/ConaSifra=='XX') AND (2TDK_Klasifikacija/ElementTip=='Loputa') AND (2TDK_Atributi/ElementSifra=='SFD.0005') | NumberOfItems
01.01.01.01.0022. | Dobava in montaža požarne lopute pravokotne izvedbe, za vgradnjo v betonsko steno med železniškim predorom in prečnim prehodom, robustna in primerna za pogoje obratovanja v prečniku železniškega predora, s požarno odpornostjo najmanj EI 90-S skladno s EN15650:2010, tesnost skladna s EN 1751 najmanj razred B. Krmiljenje lopute od zunanjega signala z elektromotornim pogonom z vzmetnim vračanjem (230 AC), vključno z mikrostikali za signalizacijo položaja lopute odprto/zaprto, komplet s tremi temperaturnimi varovali Tf1 ter Tf2 in Tf3 z aktiviranjem nad 72˚ C, ki se sprožijo če zaznajo povišanje temperature v okolici Tf1 ali v notranjosti kanala Tf1 in Tf2. Požarna loputa mora biti testirana skladno s standardom SIST EN 1366-2 za tlake najmanj 1500Pa. Vgradnja v betonsko steno z vsem pritrdilnim, tesnilnim in montažnim materialom; - ustreza na primer proizvod: TRGO-MOKK, tip in dimenzije: CU2-15 /B=200xH=350mm/BFNT230 ; Aef=0,034m2; ali enakovredno. ( SFD.0006 ) | ( SFD.0006 ) | Supply and installation of a fire damper; a rectangular design; for installation in a concrete wall between the tunnel and the cross passage; robust and suitable for operating conditions in the tunnel cross passage, with a fire resistance of at least EI 90-S in accordance with EN15650: 2010; tightness in accordance with EN 1751 at least class B. Control of the damper by external signal with a spring-loaded electric motor (230 AC), including open/closed position microswitches; a kit with three temperature guards Tf1, Tf2 and Tf3 with actuation above 72 ˚C triggered if they detect an increase in temperature around Tf1 or between Tf1 and Tf2. Fire damper must be tested in accordance with SIST EN 1366-2 for pressures of at least 1500 Pa. Installation in a concrete wall with all fastening, sealing and mounting material; - an example of a suitable product: TRGO-MOKK; - type CU2-15/B=200xH = 350 mm/BFNT230; Aef=0,034m2; or equivalent. | ( SFD.0006 ) | kpl (set) | 14 |  | 0 | 09.12.01.0039. | DA | (2TDK_Lokacija/Projekt=='2TDK') AND (2TDK_Klasifikacija/ObjektTip=='TUN') AND (2TDK_Klasifikacija/Sistem=='STO') AND (2TDK_Lokacija/ObjektSifra=='T08') AND (2TDK_Lokacija/ConaTip=='GLC') AND (2TDK_Lokacija/ConaSifra=='XX') AND (2TDK_Klasifikacija/ElementTip=='Loputa') AND (2TDK_Atributi/ElementSifra=='SFD.0006') | NumberOfItems
01.01.01.01.0023. | Dobava in montaža požarne lopute pravokotne izvedbe, za vgradnjo v betonsko steno oziroma strop, primerna za pogoje obratovanja v prečniku železniškega predora, s požarno odpornostjo najmanj EI 90-S skladno s EN15650:2010, tesnost skladna s EN 1751 najmanj razred B. Krmiljenje lopute od zunanjega signala z elektromotornim pogonom z vzmetnim vračanjem (230 AC), vključno z mikrostikali za signalizacijo položaja lopute odprto/zaprto, komplet s tremi temperaturnimi varovali Tf1 ter Tf2 in Tf3 z aktiviranjem nad 72˚ C, ki se sprožijo če zaznajo povišanje temperature v okolici Tf1 ali v notranjosti kanala Tf1 in Tf2. Požarna loputa mora biti testirana skladno s standardom SIST EN 1366-2 za tlake najmanj 300Pa do 500Pa. Vgradnja v betonsko steno oziroma strop z vsem pritrdilnim, tesnilnim in montažnim materialom; - ustreza na primer proizvod: TRGO-MOKK, tip in dimenzije: CU2 /B=1000xH=500mm/BFNT230 ; Aef=0,35m2; ali enakovredno. ( SFD.0007 ) | ( SFD.0007 ) | Supply and installation of a fire damper; a rectangular design; for installation in a concrete wall or ceiling; suitable for operating conditions in the tunnel cross passage, with a fire resistance of at least EI 90-S in accordance with EN15650: 2010; tightness in accordance with EN 1751 at least class B. Control of the damper by external signal with a spring-loaded electric motor (230 AC), including open/closed position microswitches; a kit with three temperature guards Tf1, Tf2 and Tf3 with actuation above 72 ˚C triggered if they detect an increase in temperature around Tf1 or between Tf1 and Tf2. Fire damper must be tested in accordance with SIST EN 1366-2 for pressures of at least 300 to 500 Pa. Installation in a concrete wall with all fastening, sealing and mounting material; - an example of a suitable product: TRGO-MOKK; - type CU2/B=1000xH = 500 mm/BFNT230; Aef=0,35m2; or equivalent. | ( SFD.0007 ) | kpl (set) | 35 |  | 0 | 09.12.01.0040. | DA | (2TDK_Lokacija/Projekt=='2TDK') AND (2TDK_Klasifikacija/ObjektTip=='TUN') AND (2TDK_Klasifikacija/Sistem=='STO') AND (2TDK_Lokacija/ObjektSifra=='T08') AND (2TDK_Lokacija/ConaTip=='GLC') AND (2TDK_Lokacija/ConaSifra=='XX') AND (2TDK_Klasifikacija/ElementTip=='Loputa') AND (2TDK_Atributi/ElementSifra=='SFD.0007') | NumberOfItems
01.01.01.01.0024. | Dobava in montaža požarne lopute pravokotne izvedbe, za vgradnjo v betonsko steno oziroma strop, primerna za pogoje obratovanja v prečniku železniškega predora, s požarno odpornostjo najmanj EI 90-S skladno s EN15650:2010, tesnost skladna s EN 1751 najmanj razred B. Krmiljenje lopute od zunanjega signala z elektromotornim pogonom z vzmetnim vračanjem (230 AC), vključno z mikrostikali za signalizacijo položaja lopute odprto/zaprto, komplet s tremi temperaturnimi varovali Tf1 ter Tf2 in Tf3 z aktiviranjem nad 72˚ C, ki se sprožijo če zaznajo povišanje temperature v okolici Tf1 ali v notranjosti kanala Tf1 in Tf2. Požarna loputa mora biti testirana skladno s standardom SIST EN 1366-2 za tlake najmanj 300Pa do 500Pa. Vgradnja v betonsko steno oziroma strop z vsem pritrdilnim, tesnilnim in montažnim materialom; - ustreza na primer proizvod: TRGO-MOKK, tip in dimenzije: CU-LT /800x500mm/BFLT230 ; Aef=0,28m2; ali enakovredno. ( SFD.0008 ) | ( SFD.0008 ) | Supply and installation of a fire damper; a rectangular design; for installation in a concrete wall or ceiling; suitable for operating conditions in the tunnel cross passage, with a fire resistance of at least EI 90-S in accordance with EN15650: 2010; tightness in accordance with EN 1751 at least class B. Control of the damper by external signal with a spring-loaded electric motor (230 AC), including open/closed position microswitches; a kit with three temperature guards Tf1, Tf2 and Tf3 with actuation above 72 ˚C triggered if they detect an increase in temperature around Tf1 or between Tf1 and Tf2. Fire damper must be tested in accordance with SIST EN 1366-2 for pressures of at least 300 to 500 Pa. Installation in a concrete wall with all fastening, sealing and mounting material; - an example of a suitable product: TRGO-MOKK; - type CU-LT/800x500 mm/BFLT230; Aef=0,28m2; or equivalent. | ( SFD.0008 ) | kpl (set) | 7 |  | 0 | 09.12.01.0041. | DA | (2TDK_Lokacija/Projekt=='2TDK') AND (2TDK_Klasifikacija/ObjektTip=='TUN') AND (2TDK_Klasifikacija/Sistem=='STO') AND (2TDK_Lokacija/ObjektSifra=='T08') AND (2TDK_Lokacija/ConaTip=='GLC') AND (2TDK_Lokacija/ConaSifra=='XX') AND (2TDK_Klasifikacija/ElementTip=='Loputa') AND (2TDK_Atributi/ElementSifra=='SFD.0008') | NumberOfItems
01.01.01.01.0025. | Dobava in montaža požarne lopute pravokotne izvedbe, za vgradnjo v betonsko steno oziroma strop, primerna za pogoje obratovanja v prečniku železniškega predora, s požarno odpornostjo najmanj EI 90-S skladno s EN15650:2010, tesnost skladna s EN 1751 najmanj razred B. Krmiljenje lopute od zunanjega signala z elektromotornim pogonom z vzmetnim vračanjem (230 AC), vključno z mikrostikali za signalizacijo položaja lopute odprto/zaprto, komplet s tremi temperaturnimi varovali Tf1 ter Tf2 in Tf3 z aktiviranjem nad 72˚ C, ki se sprožijo če zaznajo povišanje temperature v okolici Tf1 ali v notranjosti kanala Tf1 in Tf2. Požarna loputa mora biti testirana skladno s standardom SIST EN 1366-2 za tlake najmanj 300Pa do 500Pa. Vgradnja v betonsko steno oziroma strop z vsem pritrdilnim, tesnilnim in montažnim materialom; - ustreza na primer proizvod: TRGO-MOKK, tip in dimenzije: CU-LT /600x500mm/BFLT230; ; Aef=0,2m2; ali enakovredno. ( SFD.0009 ) | ( SFD.0009 ) | Supply and installation of a fire damper; a rectangular design; for installation in a concrete wall or ceiling; suitable for operating conditions in the tunnel cross passage, with a fire resistance of at least EI 90-S in accordance with EN15650: 2010; tightness in accordance with EN 1751 at least class B. Control of the damper by external signal with a spring-loaded electric motor (230 AC), including open/closed position microswitches; a kit with three temperature guards Tf1, Tf2 and Tf3 with actuation above 72 ˚C triggered if they detect an increase in temperature around Tf1 or between Tf1 and Tf2. Fire damper must be tested in accordance with SIST EN 1366-2 for pressures of at least 300 to 500 Pa. Installation in a concrete wall with all fastening, sealing and mounting material; - an example of a suitable product: TRGO-MOKK; - type CU-LT/600x500 mm/BFLT230; Aef=0,2m2; or equivalent. | ( SFD.0009 ) | kpl (set) | 14 |  | 0 | 09.12.01.0042. | DA | (2TDK_Lokacija/Projekt=='2TDK') AND (2TDK_Klasifikacija/ObjektTip=='TUN') AND (2TDK_Klasifikacija/Sistem=='STO') AND (2TDK_Lokacija/ObjektSifra=='T08') AND (2TDK_Lokacija/ConaTip=='GLC') AND (2TDK_Lokacija/ConaSifra=='XX') AND (2TDK_Klasifikacija/ElementTip=='Loputa') AND (2TDK_Atributi/ElementSifra=='SFD.0009') | NumberOfItems
01.01.01.01.0026. | Dobava in montaža požarne lopute pravokotne izvedbe, za vgradnjo v betonsko steno oziroma strop, primerna za pogoje obratovanja v prečniku železniškega predora, s požarno odpornostjo najmanj EI 90-S skladno s EN15650:2010, tesnost skladna s EN 1751 najmanj razred B. Krmiljenje lopute od zunanjega signala z elektromotornim pogonom z vzmetnim vračanjem (230 AC), vključno z mikrostikali za signalizacijo položaja lopute odprto/zaprto, komplet s tremi temperaturnimi varovali Tf1 ter Tf2 in Tf3 z aktiviranjem nad 72˚ C, ki se sprožijo če zaznajo povišanje temperature v okolici Tf1 ali v notranjosti kanala Tf1 in Tf2. Požarna loputa mora biti testirana skladno s standardom SIST EN 1366-2 za tlake najmanj 300Pa do 500Pa. Vgradnja v betonsko steno oziroma strop z vsem pritrdilnim, tesnilnim in montažnim materialom; - ustreza na primer proizvod: TRGO-MOKK, tip in dimenzije: CU-LT /500x500mm/BFLT230 ; Aef=0,16m2; ali enakovredno. ( SFD.0010 ) | ( SFD.0010 ) | Supply and installation of a fire damper; a rectangular design; for installation in a concrete ceiling; and suitable for operating conditions in the tunnel cross passage, with a fire resistance of at least EI 90-S in accordance with EN15650: 2010; tightness in accordance with EN 1751 at least class B. Control of the damper by external signal with a spring-loaded electric motor (230 AC), including open/closed position microswitches; a kit with three temperature guards Tf1, Tf2 and Tf3 with actuation above 72 ˚C triggered if they detect an increase in temperature around Tf1 or between Tf1 and Tf2. Fire damper must be tested in accordance with SIST EN 1366-2 for pressures of at least 300 to 500 Pa. Installation in a concrete wall with all fastening, sealing and mounting material; - an example of a suitable product: TRGO-MOKK; - type CU-LT/500x500 mm/BFLT230; Aef=0,16m2; or equivalent. | ( SFD.0010 ) | kpl (set) | 14 |  | 0 | 09.12.01.0043. | DA | (2TDK_Lokacija/Projekt=='2TDK') AND (2TDK_Klasifikacija/ObjektTip=='TUN') AND (2TDK_Klasifikacija/Sistem=='STO') AND (2TDK_Lokacija/ObjektSifra=='T08') AND (2TDK_Lokacija/ConaTip=='GLC') AND (2TDK_Lokacija/ConaSifra=='XX') AND (2TDK_Klasifikacija/ElementTip=='Loputa') AND (2TDK_Atributi/ElementSifra=='SFD.0010') | NumberOfItems
01.01.01.01.0027. | Dobava in montaža požarne lopute pravokotne izvedbe, za vgradnjo v betonsko steno oziroma strop, primerna za pogoje obratovanja v prečniku železniškega predora, s požarno odpornostjo najmanj EI 90-S skladno s EN15650:2010, tesnost skladna s EN 1751 najmanj razred B. Krmiljenje lopute od zunanjega signala z elektromotornim pogonom z vzmetnim vračanjem (230 AC), vključno z mikrostikali za signalizacijo položaja lopute odprto/zaprto, komplet s tremi temperaturnimi varovali Tf1 ter Tf2 in Tf3 z aktiviranjem nad 72˚ C, ki se sprožijo če zaznajo povišanje temperature v okolici Tf1 ali v notranjosti kanala Tf1 in Tf2. Požarna loputa mora biti testirana skladno s standardom SIST EN 1366-2 za tlake najmanj 300Pa do 500Pa. Vgradnja v betonsko steno oziroma strop z vsem pritrdilnim, tesnilnim in montažnim materialom; - ustreza na primer proizvod: TRGO-MOKK, tip in dimenzije: CU-LT /200x200mm/BFLT230 ; Aef=0,012m2; ali enakovredno. ( SFD.0011 ) | ( SFD.0011 ) | Supply and installation of a fire damper; a rectangular design; for installation in a concrete wall ceiling and suitable for operating conditions in the tunnel cross passage, with a fire resistance of at least EI 90-S in accordance with EN15650: 2010; tightness in accordance with EN 1751 at least class B. Control of the damper by external signal with a spring-loaded electric motor (230 AC), including open/closed position microswitches; a kit with three temperature guards Tf1, Tf2 and Tf3 with actuation above 72 ˚C triggered if they detect an increase in temperature around Tf1 or between Tf1 and Tf2. Fire damper must be tested in accordance with SIST EN 1366-2 for pressures of at least 300 to 500 Pa. Installation in a concrete wall with all fastening, sealing and mounting material; - an example of a suitable product: TRGO-MOKK; - type CU-LT/200x200 mm/BFLT230; Aef=0,12m2; or equivalent. | ( SFD.0011 ) | kpl (set) | 7 |  | 0 | 09.12.01.0044. | DA | (2TDK_Lokacija/Projekt=='2TDK') AND (2TDK_Klasifikacija/ObjektTip=='TUN') AND (2TDK_Klasifikacija/Sistem=='STO') AND (2TDK_Lokacija/ObjektSifra=='T08') AND (2TDK_Lokacija/ConaTip=='GLC') AND (2TDK_Lokacija/ConaSifra=='XX') AND (2TDK_Klasifikacija/ElementTip=='Loputa') AND (2TDK_Atributi/ElementSifra=='SFD.0011') | NumberOfItems
01.01.01.01.0028. | Dobava in montaža požarne lopute okrogle izvedbe, za vgradnjo v betonski strop, primerna za pogoje obratovanja v prečniku železniškega predora, s požarno odpornostjo najmanj EI 90-S skladno s EN15650:2010, tesnost skladna s EN 1751 najmanj razred B. Krmiljenje lopute od zunanjega signala z elektromotornim pogonom z vzmetnim vračanjem (230 AC), vključno z mikrostikali za signalizacijo položaja lopute odprto/zaprto, komplet s tremi temperaturnimi varovali Tf1 ter Tf2 in Tf3 z aktiviranjem nad 72˚ C, ki se sprožijo če zaznajo povišanje temperature v okolici Tf1 ali v notranjosti kanala Tf1 in Tf2. Požarna loputa mora biti testirana skladno s standardom SIST EN 1366-2 za tlake najmanj 300Pa do 500Pa. Vgradnja v betonsko steno oziroma strop z vsem pritrdilnim, tesnilnim in montažnim materialom; - ustreza na primer proizvod: TRGO-MOKK, tip in dimenzije: CR60 /125/BFLT230 , Φ125mm; ali enakovredno. ( SFD.0012 ) | ( SFD.0012 ) | Supply and installation of a fire damper; a circular design; for installation in a concrete ceiling; suitable for operating conditions in the tunnel cross passage, with a fire resistance of at least EI 90-S in accordance with EN15650: 2010; tightness in accordance with EN 1751 at least class B. Control of the damper by external signal with a spring-loaded electric motor (230 AC), including open/closed position microswitches; a kit with three temperature guards Tf1, Tf2 and Tf3 with actuation above 72 ˚C triggered if they detect an increase in temperature around Tf1 or between Tf1 and Tf2. Fire damper must be tested in accordance with SIST EN 1366-2 for pressures of at least 300 to 500 Pa. Installation in a concrete wall with all fastening, sealing and mounting material; - an example of a suitable product: TRGO-MOKK; - type CR60/125/BFLT230; Φ125mm; or equivalent. | ( SFD.0012 ) | kpl (set) | 7 |  | 0 | 09.12.01.0045. | DA | (2TDK_Lokacija/Projekt=='2TDK') AND (2TDK_Klasifikacija/ObjektTip=='TUN') AND (2TDK_Klasifikacija/Sistem=='STO') AND (2TDK_Lokacija/ObjektSifra=='T08') AND (2TDK_Lokacija/ConaTip=='GLC') AND (2TDK_Lokacija/ConaSifra=='XX') AND (2TDK_Klasifikacija/ElementTip=='Loputa') AND (2TDK_Atributi/ElementSifra=='SFD.0012') | NumberOfItems
01.01.01.01.0029. | Dobava in montaža okrogle protipovratne lopute, sestavljena iz pocinkane ploevine ter nihajnih lamel, vključno z vsem pritrdilnim, tesnilnim in montažnim materialom; - ustreza na primer proizvod: TRGO-MOKK, tip in dimenzije: RSK /100mm; dimenzije Φ100mm, ali enakovredno. ( SL.0005 ) | ( SL.0005 ) | Supply and installation of a round non-return flap consisting of galvanized sheet metal and swing blades, including all fastening, sealing and mounting materials; - an example of a suitable product: TRGO-MOKK; - type RSK/100 mm; dimensions Φ100 mm; or equivalent. | ( SL.0005 ) | kpl (set) | 14 |  | 0 | 09.12.01.0046. | DA | (2TDK_Lokacija/Projekt=='2TDK') AND (2TDK_Klasifikacija/ObjektTip=='TUN') AND (2TDK_Klasifikacija/Sistem=='STO') AND (2TDK_Lokacija/ObjektSifra=='T08') AND (2TDK_Lokacija/ConaTip=='GLC') AND (2TDK_Lokacija/ConaSifra=='XX') AND (2TDK_Klasifikacija/ElementTip=='Loputa') AND (2TDK_Atributi/ElementSifra=='SL.0005') | NumberOfItems
01.01.01.01.0030. | Dobava in montaža kanalske filtrske enote s filtrom kvalitete G3 po EN 779 oz ISO Coarse po ISO 16890 robustne izvedbe, primerne za pogoje obratovanja v železniškem predoru, izdelana iz nerjavne pločevine AISI 304 ter s priključki za merjenje padca tlaka na filtru na zunanji strani ohišja , vključno z vsem pritrdilnim, tesnilnim in montažnim materialom; - ustreza na primer proizvod: Komet Inženiring, tip in dimenzije: KFE -4000-KG3-AISI304 ; priključne dimenzije 400x600, ali enakovredno. ( SF.0001 ) | ( SF.0001 ) | Supply and assembly of a channel filter unit with G3 quality filter according to EN 779 or acc. to ISO Coarse 16890; robust construction, suitable for operation in a railway tunnel, made of stainless steel AISI 304 and with connections for measuring the pressure drop on the filter on the outside of the housing, with all fasteners, sealing and mounting material; - example of a suitable product: Comet Engineering; - type KFE -4000-KG3-AISI304; connection dimensions 400x600, or equivalent. | ( SF.0001 ) | kpl (set) | 7 |  | 0 | 09.12.01.0048. | DA | (2TDK_Lokacija/Projekt=='2TDK') AND (2TDK_Klasifikacija/ObjektTip=='TUN') AND (2TDK_Klasifikacija/Sistem=='STO') AND (2TDK_Lokacija/ObjektSifra=='T08') AND (2TDK_Lokacija/ConaTip=='GLC') AND (2TDK_Lokacija/ConaSifra=='XX') AND (2TDK_Klasifikacija/ElementTip=='Filter') AND (2TDK_Atributi/ElementSifra=='SF.0001') | NumberOfItems
01.01.01.01.0031. | Dobava in montaža pravokotnih prezračevalnih kanalov in oblikovnih kosov iz pocinkane pločevine, primerni za pogoje v prečniku železniškega predora,izdelani po EN1505 ; Klasa tesnosti A po EN 1507:2006; debelina pločevine po DIN 24190, Form S - varjeni, nivo-Stufe 3 n 6, za nadtlak +6300/podtlak -2500Pa, vključno ves spojni, pritrdilni, obešalni in tesnilni material ter izvedba antikorozijske zaščite in pleskanja (barva RAL po dogovoru z arhitektom) vseh kovinskih delov po temeljitem predhodnem čiščenju do kovinskega sijaja, ki se mora izvesti v skladu z EN ISO 12944 za razred C3 (urbano in industrijsko okolje, srednja kocentracija žveplovega dioksida, okolje z visoko vlago) in življenjsko dobo: visoko trajanje H (več kot 15 let); - tip: PK/S/36 ( SPK.0001 ) | ( SPK.0001 ) 20% dodatka za obešalni material, oblikovne kose, odpadek | Supply and installation of rectangular ventilation ducts and shaped pieces of galvanized sheet metal, suitable for the conditions in the cross passage of the railway tunnel, manufactured according to EN1505; Tightness class A according to EN 1507: 2006; sheet metal thickness according to DIN 24190, Form S - welded, level (Stufe) 3 n 6, for overpressure +6300/vacuum -2500Pa, including all connecting, fastening, hanging and sealing material and implementation of corrosion protection and painting (RAL color in agreement with the architect) of all metal parts after thorough pre-cleaning to metallic luster, which must be carried out in accordance with EN ISO 12944 for class C3 (urban and industrial environment, medium sulfur dioxide concentration, high humidity environment) and service life: high duration H (more than 15 years); type: PK/S/36 | ( SPK.0001 ) | kg | 8700 |  | 0 | 09.12.01.0050. | DA | (2TDK_Lokacija/Projekt=='2TDK') AND (2TDK_Klasifikacija/ObjektTip=='TUN') AND (2TDK_Klasifikacija/Sistem=='STO') AND (2TDK_Lokacija/ObjektSifra=='T08') AND (2TDK_Lokacija/ConaTip=='GLC') AND (2TDK_Lokacija/ConaSifra=='XX') AND (2TDK_Klasifikacija/ElementTip=='PrezracevalniKanalPravokoten') AND (2TDK_Atributi/ElementSifra=='SPK.0001') | 2TDK_Atributi/Teza_kg
01.01.01.01.0032. | Dobava in montaža kanalov - prezračevalne cevi, vključno fazonski kosi ( prehodni reducirni kosi, T kosi in kolena ), izdelano iz kemijsko obstojnega (kisline) in elektro prevodnega PPs-el materiala, debeline 3 mm, skupaj z materialom za spajanje, tesnenje in obešanje: - ustreza na primer proizvod: Plama; tip in dimenzije: PPs-el /Φ160mm, ali enakovredno. ( SPK.0006 ) | ( SPK.0006 ) 30% dodatka za obešalni material, oblikovne kose, odpadek | Supply and installation of ducts - ventilation pipes, including fittings (transitional reduction pieces, T pieces and elbows); made of chemically stable (acid) and electrically conductive PPs-el material; 3 mm thick; with material for joining, sealing and hanging : - an example of a suitable product: Plama; - type and dimensions: PPs-el/Φ160 mm | ( SPK.0006 ) | m | 27 |  | 0 | 09.12.01.0055. | DA | (2TDK_Lokacija/Projekt=='2TDK') AND (2TDK_Klasifikacija/ObjektTip=='TUN') AND (2TDK_Klasifikacija/Sistem=='STO') AND (2TDK_Lokacija/ObjektSifra=='T08') AND (2TDK_Lokacija/ConaTip=='GLC') AND (2TDK_Lokacija/ConaSifra=='XX') AND (2TDK_Klasifikacija/ElementTip=='PrezracevalniKanalRadialen') AND (2TDK_Atributi/ElementSifra=='SPK.0006') | 2TDK_Atributi/Dolzina_m
01.01.01.01.0033. | Dobava in montaža kanalov - prezračevalne cevi, vključno fazonski kosi ( prehodni reducirni kosi, T kosi in kolena ), izdelano iz kemijsko obstojnega (kisline) in elektro prevodnega PPs-el materiala, debeline 3 mm, skupaj z materialom za spajanje, tesnenje in obešanje: - ustreza na primer proizvod: Plama; tip in dimenzije: PPs-el /Φ125mm, ali enakovredno. ( SPK.0007 ) | ( SPK.0007 ) 30% dodatka za obešalni material, oblikovne kose, odpadek | Supply and installation of ducts - ventilation pipes, including fittings (transitional reduction pieces, T pieces and elbows); made of chemically stable (acid) and electrically conductive PPs-el material; 3 mm thick; with material for joining, sealing and hanging : - an example of a suitable product: Plama; - type and dimensions: PPs-el/Φ125 mm | ( SPK.0007 ) | m | 27 |  | 0 | 09.12.01.0090. | DA | (2TDK_Lokacija/Projekt=='2TDK') AND (2TDK_Klasifikacija/ObjektTip=='TUN') AND (2TDK_Klasifikacija/Sistem=='STO') AND (2TDK_Lokacija/ObjektSifra=='T08') AND (2TDK_Lokacija/ConaTip=='GLC') AND (2TDK_Lokacija/ConaSifra=='XX') AND (2TDK_Klasifikacija/ElementTip=='PrezracevalniKanalRadialen') AND (2TDK_Atributi/ElementSifra=='SPK.0007') | 2TDK_Atributi/Dolzina_m
01.01.01.01.0034. | Dobava in montaža okroglih prezračevalnih cevi, vključno fazonski kosi ( prehodni reducirni kosi, T kosi in kolena ), izdelano iz pocinkane pločevine, primerne za pogoje v prečniku železniškega predora, tlačna stopnja do ± 2500 Pa, spiro izvedbe, izdelani skladno s EN1506 oziroma DIN 24145 ter DIN 24147, vključno z vsemi revizijskimi odprtinami ter spojnim, pritrdilnim, obešalnim in tesnilnim materialom ter izvedba antikorozijske zaščite in pleskanja (barva RAL po dogovoru z arhitektom) vseh kovinskih delov po temeljitem predhodnem čiščenju do kovinskega sijaja, ki se mora izvesti v skladu z EN ISO 12944 za razred C3 (urbano in industrijsko okolje, srednja kocentracija žveplovega dioksida, okolje z visoko vlago) in življenjsko dobo: visoko trajanje H (več kot 15 let); - tip in dimenzije OPK /Φ100mm ( SPK.0004 ) | ( SPK.0004 ) 30% dodatka za obešalni material, oblikovne kose, odpadek | Supply and installation of round ventilation pipes, including fittings (transitional reduction pieces, T-pieces and elbows), made of galvanized sheet metal, suitable for conditions in the cross passage of the railway tunnel, pressure level up to ± 2500 Pa, spiro design, manufactured in accordance with EN1506 or DIN 24145 and DIN 24147, including all inspection openings and connecting, fastening, hanging and sealing material and implementation of anti-corrosion protection and painting (RAL color in agreement with the architect) of all metal parts after thorough pre-cleaning to metallic luster, which must be carried out in accordance with EN ISO 12944 for class C3 (urban and industrial environment, medium sulfur dioxide concentration, high humidity environment) and service life: high duration H (more than 15 years); - type and dimensions OPK / Φ100mm | ( SPK.0004 ) | m | 130 |  | 0 | 09.12.01.0053. | DA | (2TDK_Lokacija/Projekt=='2TDK') AND (2TDK_Klasifikacija/ObjektTip=='TUN') AND (2TDK_Klasifikacija/Sistem=='STO') AND (2TDK_Lokacija/ObjektSifra=='T08') AND (2TDK_Lokacija/ConaTip=='GLC') AND (2TDK_Lokacija/ConaSifra=='XX') AND (2TDK_Klasifikacija/ElementTip=='PrezracevalniKanalRadialen') AND (2TDK_Atributi/ElementSifra=='SPK.0004') | 2TDK_Atributi/Dolzina_m
01.01.01.01.0035. | Dobava in montaža tropoložajnega stikala za vklop-izklop-avtomatsko obratovanje ventilatorja za dovod/odvod zraka za prezračevanje prečnika s funkcijo avtomatskega obratovanja preko termostata in ročni vklop-izklop, nadometne izvedbe, mehanska zaščita IP54, vključno s pritrdilnim materialom; Kabliranje in vezava in zagotavljanje funkcionalne celote v sklopu načrta in del elektro inštalacij; ( SMR.0001 ) |  | Supply and installation of a three-position switch: on/off/automatic operation of the fan for air supply/exhaust for diameter ventilation with automatic operation via thermostat and manual turning on/off, surface-mounted versions, mechanical protection IP54, including fastening material; Wiring and connection and provision of a functional whole within the plan and part of electrical installations; |  | kpl (set) | 14 |  | 0 | 09.12.01.0058. | NE
01.01.01.01.0036. | Dobava in montaža prostorskega termostata za avtomatsko obratovanje ventilatorja v odvisnosti od prostorske temperature, vklop ko doseže 22ᴼC / izklop ko doseže 20ᴼC, vključno s pritrdilnim materialom; Kabliranje in vezava in zagotavljanje funkcionalne celote v sklopu načrta in del elektro inštalacij; ( SMR.0002 ) |  | Supply and installation of a room thermostat for automatic operation of the fan depending on the room temperature, switching on when temperature reaches 22ᴼC/off when it reaches 20ᴼC, including fastening material; Wiring and connection and provision of a functional whole within the plan and part of electrical installations; |  | kpl (set) | 7 |  | 0 | 09.12.01.0059. | NE
01.01.01.01.0037. | Dobava in montaža prostorskega tipala tmperature za alarmiranje previsoke temperature v prečnem prehodu, alarem ko temperatura preseže 35ᴼC ; tehnična karakteristika 4-20mA vključno s pritrdilnim materialom; Kabliranje in vezava in zagotavljanje funkcionalne celote v sklopu načrta in del elektro inštalacij; ( SMR.0003 ) |  | Supply and installation of a room temperature sensor for alarming too high a temperature in the cross passage, alarm when the temperature exceeds 35ᴼC; technical characteristic 4-20mA including fastening material; Wiring and connection and provision of a functional whole within the plan and part of electrical installations; |  | kpl (set) | 7 |  | 0 | 09.12.01.0060. | NE
01.01.01.01.0038. | Dobava in montaža štiripoložajnega stikala s ključem ( avtomatsko-izklop-vklop V 1-vklop V 2 ) za prezračevanje akumulatorskega prostora, v ohišju nadometne izvedbe, mehanska zaščita IP54, vključno s pritrdilnim materialom; Kabliranje in vezava in zagotavljanje funkcionalne celote v sklopu načrta in del elektro inštalacij; ( SMR.0004 ) |  | Supply and installation of four-position switch with key: Automatic - Off - V1 On - V2 On) for battery room ventilation, in surface-mounted housing, mechanical protection IP54, including fastening material; Wiring and connection and provision of a functional whole within the plan and part of electrical installations; |  | kpl (set) | 14 |  | 0 | 09.12.01.0061. | NE
01.01.01.01.0039. | Dobava in montaža tipala pretoka zraka v kanalu, kompletno s pritrdilnim in tesnilnim materialom za pritrditev v okrogli kanal Ø100. Kabliranje in vezava in zagotavljanje funkcionalne celote v sklopu načrta in del elektro inštalacij; Kanalsko tipalo pretoka zraka; proizvod S+S, ali enakovredno, oziroma boljše; -tip: KLSW 3; teh.kar: pretok q =100 m3/h, območje merjenja 0,1 do 30m/s, električno napajanje 230V, AC, ali enakovredno. ( SMR.0005 ) |  | Supply and installation of the air flow sensor in the duct, complete with fixing and sealing material for fixing into the circular duct Ø100. Cabling and bundling and provision of a functional unit within the design and part of the electrical installations; Duct air flow sensor; - example of a suitable product S + S, or equivalent, or better; -type: KLSW 3; technical: flow q = 100 m3/h, measuring range 0.1 to 30m/s, 230V power supply, AC; |  | kpl (set) | 14 |  | 0 | 09.12.01.0062. | NE
01.01.01.01.0040. | Dobava in montaža skupnega odvoda kondenzata iz kanalizacijskih cevi in spojk iz PP materiala, zatesnjene z gumiastimi tesnili (obročki, manjšete), vključno z mazalnim sredstvom, s fazonskimi kosi, komplet s konzolnim obešalnim in pritrdilnim materialom za obešanje cevnega razvoda, za podatke: - tip in dimenzije: PP Ø32mm ( SC.0002 ) | ( SC.0002 ) 30% dodatka za obešalni material, oblikovne kose, odpadek | Supply and installation of joint condensate drainage from sewage pipes and couplings made of PP material, sealed with rubber seals (rings, cuffs), including lubricant, with fittings; complete with console hanging and fixing material for hanging pipe connection, for data: - type and dimensions: PP Ø32 mm | ( SC.0002 ) | m | 189 |  | 0 | 09.12.01.0066. | DA | (2TDK_Lokacija/Projekt=='2TDK') AND (2TDK_Klasifikacija/ObjektTip=='TUN') AND (2TDK_Klasifikacija/Sistem=='STO') AND (2TDK_Lokacija/ObjektSifra=='T08') AND (2TDK_Lokacija/ConaTip=='GLC') AND (2TDK_Lokacija/ConaSifra=='XX') AND (2TDK_Klasifikacija/ElementTip=='Cev') AND (2TDK_Atributi/ElementSifra=='SC.0002') | 2TDK_Atributi/Dolzina_m
01.01.01.01.0041. | Dobava in montaža skupnega odvoda kondenzata iz kanalizacijskih cevi in spojk iz PP materiala, zatesnjene z gumiastimi tesnili (obročki, manjšete), vključno z mazalnim sredstvom, s fazonskimi kosi, komplet s konzolnim obešalnim in pritrdilnim materialom za obešanje cevnega razvoda, za podatke: - tip in dimenzije: PP Ø50mm ( SC.0003 ) | ( SC.0003 ) 30% dodatka za obešalni material, oblikovne kose, odpadek | Supply and installation of joint condensate drainage from sewage pipes and couplings made of PP material, sealed with rubber seals (rings, cuffs), including lubricant, with fittings; complete with console hanging and fixing material for hanging pipe connection, for data: - type and dimensions: PP Ø50 mm | ( SC.0003 ) | m | 84 |  | 0 | 09.12.01.0067. | DA | (2TDK_Lokacija/Projekt=='2TDK') AND (2TDK_Klasifikacija/ObjektTip=='TUN') AND (2TDK_Klasifikacija/Sistem=='STO') AND (2TDK_Lokacija/ObjektSifra=='T08') AND (2TDK_Lokacija/ConaTip=='GLC') AND (2TDK_Lokacija/ConaSifra=='XX') AND (2TDK_Klasifikacija/ElementTip=='Cev') AND (2TDK_Atributi/ElementSifra=='SC.0003') | 2TDK_Atributi/Dolzina_m
01.01.01.01.0042. | Izvedba prebojev skozi stene za strojne instalacije do premera 100 mm. Vsi večji preboji od vključno premera 100mm so predmet gradbenega načrta. ( SDV.0001 ) |  | Execution of openings through walls of machine installations up to diameter of 100 mm. All larger breakthroughs, including 100mm in diameter, are subject to construction plan. |  | kpl (set) | 56 |  | 0 | 09.12.01.0094. | NE
01.01.01.01.0043. | Dobava in vgradnja ognjeodporne tesnilne mase na prehodu cevovoda skozi zid med požarnima sektorjema, požarna odpornost 90 minut; - ustreza proizvod HILTI tip CP611A ali enakovredno ( SFT.0001 ) |  | Supply and installation of fireproof sealant at the passage of the pipeline through the wall between the fire compartments, fire resistance 90 minutes; - corresponding product: HILTI type CP611A or equivalent |  | kpl (set) | 56 |  | 0 | 09.12.01.0069. | NE
01.01.01.01.0044. | Dobava in vgradnja požarne objemke na prehodu cevovoda za odvod kondenzata iz cevi PP za hišno kanalizacijo skozi zid med požarnima sektorjema, požarna odpornost EI 90 minut, atest skladen EN 13501-2; - ustreza proizvod GEBERIT tip RS90 Plus EN ali enakovredno, dimenzija cevi PP Ø50mm ( SFT.0002 ) |  | Supply and installation of fireproof objemke na prehodu cevovoda za odvod kondenzata iz cevi PP za hišno kanalizacijo skozi zid med požarnima sektorjema, požarna odpornost EI 90 minut, atest skladen EN 13501-2; - ustreza proizvod GEBERIT tip RS90 Plus EN ali enakovredno, dimenzija cevi PP Ø50mm |  | kpl (set) | 42 |  | 0 | 09.12.01.0079. | NE
01.01.01.01.0045. | Dobava in montaža ročnih gasilnih aparatov: - ročni gasilnik S9 na prah, tip ABC 12EG , 9 kg, vključno z označevalno tablico. ( SGA.0001 ) | ( SGA.0001 ) | Supply and installation of manual fire extinguishers: - S9 dry powder fire extinguisher, type ABC 12EG, 9 kg, including marking plate. | ( SGA.0001 ) | kpl (set) | 14 |  | 0 | 09.12.01.0095. | DA | (2TDK_Lokacija/Projekt=='2TDK') AND (2TDK_Klasifikacija/ObjektTip=='TUN') AND (2TDK_Klasifikacija/Sistem=='STO') AND (2TDK_Lokacija/ObjektSifra=='T08') AND (2TDK_Lokacija/ConaTip=='GLC') AND (2TDK_Lokacija/ConaSifra=='XX') AND (2TDK_Klasifikacija/ElementTip=='GasilniAparat') AND (2TDK_Atributi/ElementSifra=='SGA.0001') | NumberOfItems
01.01.01.01.0046. | Dobava in montaža ročnih gasilnih aparatov: - ročni gasilnik, tip CO5 , 5kg, vključno z označevalno tablico. ( SGA.0003 ) | ( SGA.0003 ) | Supply and installation of manual fire extinguishers: - S9 dry powder fire extinguisher, type ABC 50EG, 50 kg, including marking plate. | ( SGA.0003 ) | kpl (set) | 7 |  | 0 | 09.12.01.0072. | DA | (2TDK_Lokacija/Projekt=='2TDK') AND (2TDK_Klasifikacija/ObjektTip=='TUN') AND (2TDK_Klasifikacija/Sistem=='STO') AND (2TDK_Lokacija/ObjektSifra=='T08') AND (2TDK_Lokacija/ConaTip=='GLC') AND (2TDK_Lokacija/ConaSifra=='XX') AND (2TDK_Klasifikacija/ElementTip=='GasilniAparat') AND (2TDK_Atributi/ElementSifra=='SGA.0003') | NumberOfItems
01.01.01.01.0047. | Zagon, preizkus in izvedba preizkusnega obratovanja split sistemov v obsegu: - pregled instalacij, izolacije, armatur in naprav, - preizkus in kontrola tesnosti sistema, - preizkus in kontrola tesnosti odvoda kondenzata, - zagon in preizkus delovanja ventilatorjev, - preizkus delovanja avtomatske regulacije, - poročilo o izvedbi funkcionalnega preizkusa. Poizkusno obratovanje traja neprekinjeno 72 ur. |  | Start up, commissioning and test operation of split systems AC, encompassing: - inspection of installations, insulation, fittings and devices, - system leakage test and control, - condensate drain test and control, - startup and test of operation of fans, - test of operation of automatic control, - report on the performance of functional test. Trial runs for a continuous 72 hours. |  | kpl (set) | 21 |  | 0 | 09.12.01.0082. | NE
01.01.01.01.0048. | Sodelovanje pri zagonu sistema prezračevanja, izvedba poizkusnega obratovanja in zapisniška ugotovitev brezhibnega delovanja sistema v obsegu: - pregled instalacij, izolacije, armatur in naprav, - zagon in preizkus delovanja ventilatorjev, - preizkus delovanja avtomatske regulacije, - vreguliranje sistema prezračevanja ter nastavitve projektiranih pretokov zraka, - preizkus tesnosti sistema, - poročilo o izvedbi funkcionalnega preizkusa. Poizkusno obratovanje traja neprekinjeno 72 ur. |  | Participation in the start-up of the ventilation system, implementation of test operation and record finding of flawless operation of the system to the extent of: - inspection of installations, insulation, fittings and devices, - start-up and test of fans, - test of automatic control operation, - regulation of ventilation system , - system leak test, - a report on the performance of the functional test. The trial run lasts continuously for 72 hours. |  | kpl (set) | 28 |  | 0 | 09.12.01.0083. | NE
01.01.01.01.0049. | Izvedba vseh potrebnih meritev in preizkusov sistemov za prezračevanje ter proti požarnih sistemov skladno s SIST EN 12599, s strani neodvisne pooblaščene inštitucije vključno z izdelavo poročil. |  | Execution of all necessary measurements and tests of ventilation, heating and cooling systems, fire safety systems in accordance with SIST EN 12599 by an independent accredited institution, including the preparation of reports. |  | kpl (set) | 28 |  | 0 | 09.12.01.0084. | NE
01.01.02.01. | Predor T8, transformatorska postaja TP 8.0 |  | Tunnel T8: TP 8.0 |  |  |  |  | 0
01.01.02.01.0001. | Stenska inverter split klimatska naprava za poslovno uporabo, toplotna črpalka, sestavljena iz notranje stenske enote in zunanje kompresorsko kondenzacijske enote, s predizoliranimi bakrenimi cevmi za povezavo zunanje in notranje enote, z izolacijo Armacell - Tubolit, po standardu EN 12735, dolžina povezave do 15m, položeno v plastični zaščitni-okrasni kanal, vključno s cevmi za odvod kondenzata iz notranje in zunanje enote v odtok ( minimalni padec vsaj 1cm/m ), z daljinskim upravljalnikom, ter po potrebi dopolnjenje sistema s hladilno tekočino ( skladno z navodili proizvajalca ), vakumiranje sistema in tlačni preizkus. Tehnični podatki: -hladilna moč:5,0kW, -grelna moč: 5,6kW, - električno napajanje: 220/240V-1Ph-50Hz, energijski razred: A+/A++; daljinski upravljalec; vmesnik TCB-KBCN61HAE; Delovno območje naprave: - obratovanje 24ur/7dni - hlajenje pri zunanji temperaturi od -15˚C do +52˚C, - gretje pri zunanji temperaturi od -27˚Cdo+15˚C. Cevne povezave: - plinska faza Cu Φ12,7mm, - tekoča faza Cu Φ6,35mm, - zaščitni-okrasni kanal 60x60mm; - odvod kondenzata PVC Ф16 dolžine 1m x2 ter Cu Ф 22x1 z izolacijo Tubolit DG debeline 9mm; Dolžina cevne povezave do 15m , vključno prehodni kosi, pritrdilni, tesnilni in obešalni material. - ustreza na primer proizvod: TOSHIBA SDI, tip zunanje enote RAV-GP561ATP-E, tip notranje enote RAV -RM561KRTP-E, ali enakovredno; ( SSS.0001 ) | (SSS.0001) | Wall inverter split air conditioner for business use, heat pump consisting of an indoor wall unit and an external compressor condensing unit, with pre-insulated copper pipes for connecting the outdoor and indoor units, with Armacell-Tubolit insulation, according to EN 12735, connection length up to 15m, placed in a plastic protective-decorative channel, including condensate drainage pipes from the indoor and outdoor unit to the drain (minimum drop of at least 1cm / m), with the remote control, and if necessary supplementing the system with coolant (according to the manufacturer's instructions), vacuuming system and pressure test. Technical information: - cooling power: 5.0 kW - heating output: 5.6 kW, - power supply: 220/240V-1Ph-50Hz, - remote control; -Energy class: A/A; Device working range: - cooling at ambient temperature from -15˚C to +52˚C, - heating at an outside temperature of -27˚C to +15˚C. Pipe connections: - Cu gas phase Φ12,7mm, - liquid phase Cu Φ6,35mm, - protective-decorative channel 60x60mm; - drainage of PVC condensate Ф16 1m x2 and Cu Ф 22x1 with 9mm thick Tubolit DG insulation; Pipe connection length up to 15 m, including transition pieces, fasteners, seals and hangers; An example of a suitable product: TOSHIBA SDI, outdoor unit type RAV-GP561ATP-E, type of indoor unit RAV -RM561KRTP-E or equivalent; | (SSS.0001) | kpl (set) | 4 |  | 0 | 09.12.01.0085. | DA | (2TDK_Lokacija/Projekt=='2TDK') AND (2TDK_Klasifikacija/ObjektTip=='PLA') AND (2TDK_Klasifikacija/Sistem=='STO') AND (2TDK_Lokacija/ObjektSifra=='T8D') AND (2TDK_Lokacija/ConaTip=='TRP') AND (2TDK_Lokacija/ConaSifra=='01') AND (2TDK_Klasifikacija/ElementTip=='Klima') AND (2TDK_Atributi/ElementSifra=='SSS.0001') | NumberOfItems/2
01.01.02.01.0002. | Nosilna konstrukcija za zunanje enote - jekleni nosilec za montažo na steno oziroma streho cca 50kg; - Vijačni in pritrdilni material najmanj kvalitete V4A; - Pleskanje in antikorozijska zaščita (barva RAL po dogovoru z arhitektom) vseh kovinskih delov po temeljitem predhodnem čiščenju do kovinskega sijaja, ki se mora izvesti v skladu z EN ISO 12944 za razred C3 (urbano in industrijsko okolje, srednja kocentracija žveplovega dioksida, okolje z visoko vlago) in življenjsko dobo: visoko trajanje H (več kot 15 let). ( SNK.0001 ) |  | Support structure for outdoor units - steel mount on wall or roof of transformer station (TP), approx. 50 kg; - Screw and fastening material of minimum V4A quality, Painting and corrosion protection (RAL color as agreed with the architect) of all metal parts after thorough pre-cleaning to a metallic sheen, which must be carried out in accordance with EN ISO 12944 for Class C3; - suitable for urban and industrial environment, medium sulfur dioxide concentration, high humidity environment) and life expectancy: high H duration (over 15 years). |  | kpl (set) | 4 |  | 0 | 09.12.01.0002. | NE
01.01.02.01.0003. | Dobava in montaža odvodnega ventilatorja neiskreče EX izvedbe, primeren za odvod iz akumulatorskih prostorov, radialni plastični ventilator iz materiala PE-el, PP-el rotor kompletno s priključki, s epoksi podstavkom in materialom za montažo; - ustreza na primer proizvod: VENTINET, tip PCM 150/90 2-polni, ATEX II 2G IIC T4, ali enakovredno; Tehnični podatki: - V = 200 m3/h; -H = 160 Pa; -P = 120 W. ( SVM.0004 ) | ( SVM.0004 ) | Supply and installation of an outlet non-sparking EX fan, suitable for air outlet from battery rooms, PE-el radial plastic fan, PP-el rotor complete with connectors, with epoxy base and mounting material; - a suitable example for the product is: VENTINET, type PCM 150/90 2-pole, ATEX II 2G IIC T4 or equivalent; Technical data: - V = 200 m3/h; - H = 160 Pa; - P = 120 W. | ( SVM.0004 ) | kpl (set) | 1 |  | 0 | 09.12.01.0087. | DA | (2TDK_Lokacija/Projekt=='2TDK') AND (2TDK_Klasifikacija/ObjektTip=='PLA') AND (2TDK_Klasifikacija/Sistem=='STO') AND (2TDK_Lokacija/ObjektSifra=='T8D') AND (2TDK_Lokacija/ConaTip=='TRP') AND (2TDK_Lokacija/ConaSifra=='01') AND (2TDK_Klasifikacija/ElementTip=='Ventilator') AND (2TDK_Atributi/ElementSifra=='SVM.0004') | NumberOfItems
01.01.02.01.0004. | Dobava in montaža pravokotnega centrifugalnega kanalskega ventilatorja z nazaj ukrivljenimi lopaticami za odvod zraka, izolirano ohišje iz pocinkane pločevine, kompletno s fleksibilnimi priključki, obešalnim, pritrdilnim in tesnilnim materialom za montažo; - ustreza na primer proizvod: ORA-VENT, tip OKVI 4020-2SM ali enakovredno; Tehnični podatki: - V = 500 m3/h; -H = 250 Pa; -P = 85 W; - FS fleksibilni priključek. ( SVM.0005 ) | ( SVM.0005 ) | Supply and installation of a rectangular centrifugal duct fan with backward curved air outlet blades; insulated housing made of galvanized sheet metal, complete with flexible attachments, suspension, mounting and sealing material for mounting; an example of a suitable product: ORA-VENT, type OKVI 4020-2SM or equivalent; Technical data: - V = 500 m3/h; - H = 250 Pa; - P = 85 W; - FS flexible connector. | ( SVM.0005 ) | kpl (set) | 3 |  | 0 | 09.12.01.0008. | DA | (2TDK_Lokacija/Projekt=='2TDK') AND (2TDK_Klasifikacija/ObjektTip=='PLA') AND (2TDK_Klasifikacija/Sistem=='STO') AND (2TDK_Lokacija/ObjektSifra=='T8D') AND (2TDK_Lokacija/ConaTip=='TRP') AND (2TDK_Lokacija/ConaSifra=='01') AND (2TDK_Klasifikacija/ElementTip=='Ventilator') AND (2TDK_Atributi/ElementSifra=='SVM.0005') | NumberOfItems
01.01.02.01.0005. | Dobava in montaža pravokotnega centrifugalnega kanalskega ventilatorja z nazaj ukrivljenimi lopaticami za odvod zraka, izolirano ohišje iz pocinkane pločevine, kompletno s fleksibilnimi priključki, obešalnim, pritrdilnim in tesnilnim materialom za montažo; - ustreza na primer proizvod: ORA-VENT, tip OKVI 4020-2HM ali enakovredno; Tehnični podatki: - V = 1000 m3/h; -H = 220 Pa; -P = 150 W; - FS fleksibilni priključek. ( SVM.0006 ) | ( SVM.0006 ) | Supply and installation of a rectangular centrifugal duct fan with backward curved air outlet blades; insulated housing made of galvanized sheet metal, complete with flexible attachments, suspension, mounting and sealing material for mounting; a suitable example for the product is: ORA-VENT, type OKVI 4020-2HM or equivalent; Technical data: - V = 1000 m3/h; - H = 220 Pa; - P = 150 W; - FS flexible connector. | ( SVM.0006 ) | kpl (set) | 1 |  | 0 | 09.12.01.0009. | DA | (2TDK_Lokacija/Projekt=='2TDK') AND (2TDK_Klasifikacija/ObjektTip=='PLA') AND (2TDK_Klasifikacija/Sistem=='STO') AND (2TDK_Lokacija/ObjektSifra=='T8D') AND (2TDK_Lokacija/ConaTip=='TRP') AND (2TDK_Lokacija/ConaSifra=='01') AND (2TDK_Klasifikacija/ElementTip=='Ventilator') AND (2TDK_Atributi/ElementSifra=='SVM.0006') | NumberOfItems
01.01.02.01.0006. | Dobava in montaža aluminijaste odvodne rešetke za vgradnjo v pravokotne zračne kanale, z regulatorjem pretoka s pritrdilnim in tesnilnim materialom: '- ustreza na primer proizvod: TRGO-MOKK ; tip in dimenzije: VGA-1 /RG/V/425x225mm ; Aef=0,06 m2; ali enakovredno. ( SR.0012 ) | ( SR.0012 ) | Supply and installation of an aluminum outlet grille for installation in rectangular air ducts, with a flow regulator, including fastening and sealing material: - an example of a suitable product: TRGO-MOKK; - type and dimensions: VGA-1 /RG/V/425x225 mm; Aef=0,06m2, or equivalent. | ( SR.0012 ) | kpl (set) | 5 |  | 0 | 09.12.01.0025. | DA | (2TDK_Lokacija/Projekt=='2TDK') AND (2TDK_Klasifikacija/ObjektTip=='PLA') AND (2TDK_Klasifikacija/Sistem=='STO') AND (2TDK_Lokacija/ObjektSifra=='T8D') AND (2TDK_Lokacija/ConaTip=='TRP') AND (2TDK_Lokacija/ConaSifra=='01') AND (2TDK_Klasifikacija/ElementTip=='Resetka') AND (2TDK_Atributi/ElementSifra=='SR.0012') | NumberOfItems
01.01.02.01.0007. | Dobava in montaža aluminijaste odvodne rešetke za vgradnjo v okrogle prezračevalne kanale - cevi dimenzije Φ160, z regulatorjem pretoka s pritrdilnim in tesnilnim materialom: '- ustreza na primer proizvod: TRGO-MOKK ; tip in dimenzije: SVGS-1 /RG/V/425x75mm ; Aef=0,016 m2; ali enakovredno. ( SR.0014 ) | ( SR.0014 ) | Supply and installation of an aluminum outlet grille for installation in circular air ducts, pipes of dimension Φ160; with a flow regulator, including fastening and sealing material: - an example of a suitable product: TRGO-MOKK; - type and dimensions: SVGS-1 /RG/V/425x75 mm; Aef=0,016m2, or equivalent. | ( SR.0014 ) | kpl (set) | 2 |  | 0 | 09.12.01.0107. | DA | (2TDK_Lokacija/Projekt=='2TDK') AND (2TDK_Klasifikacija/ObjektTip=='PLA') AND (2TDK_Klasifikacija/Sistem=='STO') AND (2TDK_Lokacija/ObjektSifra=='T8D') AND (2TDK_Lokacija/ConaTip=='TRP') AND (2TDK_Lokacija/ConaSifra=='01') AND (2TDK_Klasifikacija/ElementTip=='Resetka') AND (2TDK_Atributi/ElementSifra=='SR.0014') | NumberOfItems
01.01.02.01.0008. | Dobava in montaža aluminijaste dovodne rešetke za vgradnjo v tla, s pritrdilnim in tesnilnim materialom: '- ustreza na primer proizvod: TROX ; tip in dimenzije: AF-15 -A/625x125mm ; Aef=0,034 m2; ali enakovredno. ( SR.0017 ) | ( SR.0017 ) | Supply and installation of an aluminum inlet grille for installation into the ground; including fastening and sealing material: - an example of a suitable product: TROX; - type and dimensions: AF-15-A/625x125 mm; Aef=0,034 m2; or equivalent. | ( SR.0017 ) | kpl (set) | 1 |  | 0 | 09.12.01.0030. | DA | (2TDK_Lokacija/Projekt=='2TDK') AND (2TDK_Klasifikacija/ObjektTip=='PLA') AND (2TDK_Klasifikacija/Sistem=='STO') AND (2TDK_Lokacija/ObjektSifra=='T8D') AND (2TDK_Lokacija/ConaTip=='TRP') AND (2TDK_Lokacija/ConaSifra=='01') AND (2TDK_Klasifikacija/ElementTip=='Resetka') AND (2TDK_Atributi/ElementSifra=='SR.0017') | NumberOfItems
01.01.02.01.0009. | Dobava in montaža okrogle aluminijaste zaščitne rešetke z pocinkano žično mrežo proti insektom, vključno z vsem pritrdilnim in tesnilnim montažnim materialom; '- ustreza na primer proizvod: TRGO-MOKK ; tip in dimenije: CPL-2 /250mm , Aef=0,035 m2; ali enakovredno. ( SR.0018 ) | ( SR.0018 ) | Supply and installation of round aluminum protective grille with galvanized insect wire mesh, including all fastening and sealing assembly materials; - an example of a suitable product: TRGO-MOKK; - type and dimensions: CPL-2/250 mm, Aef = 0,035 m2; or equivalent. | ( SR.0018 ) | kpl (set) | 1 |  | 0 | 09.12.01.0031. | DA | (2TDK_Lokacija/Projekt=='2TDK') AND (2TDK_Klasifikacija/ObjektTip=='PLA') AND (2TDK_Klasifikacija/Sistem=='STO') AND (2TDK_Lokacija/ObjektSifra=='T8D') AND (2TDK_Lokacija/ConaTip=='TRP') AND (2TDK_Lokacija/ConaSifra=='01') AND (2TDK_Klasifikacija/ElementTip=='ResetkaOkrogla') AND (2TDK_Atributi/ElementSifra=='SR.0018') | NumberOfItems
01.01.02.01.0010. | Dobava in montaža deflektorja za vertikalni izpust zraka, izdelan iz kemijsko obstojnega PPs-el, vključno z vsem pritrdilnim, tesnilnim in montažnim materialom; - ustreza na primer proizvod: PLAMA; tip DEF /Φ250mm , ali enakovredno. ( SDF.0001 ) | ( SDF.0001 ) | Supply and installation of a deflector for vertical air outlet; made of chemically stable (acid) and electrically conductive PPs-el material; 3 mm thick; including all fastening, sealing and mounting material; - example of a suitable product: PLAMA - type DEF/250 mm; or equivalent. | ( SDF.0001 ) | kpl (set) | 1 |  | 0 | 09.12.01.0032. | DA | (2TDK_Lokacija/Projekt=='2TDK') AND (2TDK_Klasifikacija/ObjektTip=='PLA') AND (2TDK_Klasifikacija/Sistem=='STO') AND (2TDK_Lokacija/ObjektSifra=='T8D') AND (2TDK_Lokacija/ConaTip=='TRP') AND (2TDK_Lokacija/ConaSifra=='01') AND (2TDK_Klasifikacija/ElementTip=='Deflektor') AND (2TDK_Atributi/ElementSifra=='SDF.0001') | NumberOfItems
01.01.02.01.0011. | Dobava in montaža deflektorja za vertikalni izpust zraka, izdelan iz kemijsko obstojnega PPs-el, vključno z vsem pritrdilnim, tesnilnim in montažnim materialom; - ustreza na primer proizvod: PLAMA; tip DEF /Φ125mm , ali enakovredno. ( SDF.0002 ) | ( SDF.0002 ) | Supply and installation of a deflector for vertical air outlet; made of chemically stable (acid) and electrically conductive PPs-el material; 3 mm thick; including all fastening, sealing and mounting material; - example of a suitable product: PLAMA - type DEF/125 mm; or equivalent. | ( SDF.0002 ) | kpl (set) | 1 |  | 0 | 09.12.01.0033. | DA | (2TDK_Lokacija/Projekt=='2TDK') AND (2TDK_Klasifikacija/ObjektTip=='PLA') AND (2TDK_Klasifikacija/Sistem=='STO') AND (2TDK_Lokacija/ObjektSifra=='T8D') AND (2TDK_Lokacija/ConaTip=='TRP') AND (2TDK_Lokacija/ConaSifra=='01') AND (2TDK_Klasifikacija/ElementTip=='Deflektor') AND (2TDK_Atributi/ElementSifra=='SDF.0002') | NumberOfItems
01.01.02.01.0012. | Dobava in montaža deflektorja za vertikalni izpust zraka, izdelan iz pocinkane pločevine, vključno z vsem pritrdilnim, tesnilnim in montažnim materialom; - ustreza na primer proizvod: KLIMA DOLINAR; tip DEF /200mm , ali enakovredno. ( SDF.0003 ) | ( SDF.0003 ) | Supply and installation of a deflector for vertical air outlet; made of galvanized sheet metal, including all fastening, sealing and mounting material; - example of a suitable product: KLIMA DOLINAR - type DEF/200 mm; or equivalent. | ( SDF.0003 ) | kpl (set) | 1 |  | 0 | 09.12.01.0077. | DA | (2TDK_Lokacija/Projekt=='2TDK') AND (2TDK_Klasifikacija/ObjektTip=='PLA') AND (2TDK_Klasifikacija/Sistem=='STO') AND (2TDK_Lokacija/ObjektSifra=='T8D') AND (2TDK_Lokacija/ConaTip=='TRP') AND (2TDK_Lokacija/ConaSifra=='01') AND (2TDK_Klasifikacija/ElementTip=='Deflektor') AND (2TDK_Atributi/ElementSifra=='SDF.0003') | NumberOfItems
01.01.02.01.0013. | Dobava in montaža kanalov - prezračevalne cevi, vključno fazonski kosi ( prehodni reducirni kosi, T kosi in kolena ), izdelano iz kemijsko obstojnega (kisline) in elektro prevodnega PPs-el materiala, debeline 3 mm, skupaj z materialom za spajanje, tesnenje in obešanje: - ustreza na primer proizvod: Plama; tip in dimenzije: PPs-el /Φ250 mm, ali enakovredno. ( SPK.0005 ) | ( SPK.0005 ) 30% dodatka za obešalni material, oblikovne kose, odpadek | Supply and installation of ducts - ventilation pipes, including fittings (transitional reduction pieces, T pieces and elbows); made of chemically stable (acid) and electrically conductive PPs-el material; 3 mm thick; with material for joining, sealing and hanging : - an example of a suitable product: Plama; - type and dimensions: PPs-el/Φ250 mm | ( SPK.0005 ) | m | 3 |  | 0 | 09.12.01.0054. | DA | (2TDK_Lokacija/Projekt=='2TDK') AND (2TDK_Klasifikacija/ObjektTip=='PLA') AND (2TDK_Klasifikacija/Sistem=='STO') AND (2TDK_Lokacija/ObjektSifra=='T8D') AND (2TDK_Lokacija/ConaTip=='TRP') AND (2TDK_Lokacija/ConaSifra=='01') AND (2TDK_Klasifikacija/ElementTip=='PrezracevalniKanalRadialen') AND (2TDK_Atributi/ElementSifra=='SPK.0005') | 2TDK_Atributi/Dolzina_m
01.01.02.01.0014. | Dobava in montaža kanalov - prezračevalne cevi, vključno fazonski kosi ( prehodni reducirni kosi, T kosi in kolena ), izdelano iz kemijsko obstojnega (kisline) in elektro prevodnega PPs-el materiala, debeline 3 mm, skupaj z materialom za spajanje, tesnenje in obešanje: - ustreza na primer proizvod: Plama; tip in dimenzije: PPs-el /Φ160mm, ali enakovredno. ( SPK.0006 ) | ( SPK.0006 ) 30% dodatka za obešalni material, oblikovne kose, odpadek | Supply and installation of ducts - ventilation pipes, including fittings (transitional reduction pieces, T pieces and elbows); made of chemically stable (acid) and electrically conductive PPs-el material; 3 mm thick; with material for joining, sealing and hanging : - an example of a suitable product: Plama; - type and dimensions: PPs-el/Φ160 mm | ( SPK.0006 ) | m | 6 |  | 0 | 09.12.01.0055. | DA | (2TDK_Lokacija/Projekt=='2TDK') AND (2TDK_Klasifikacija/ObjektTip=='PLA') AND (2TDK_Klasifikacija/Sistem=='STO') AND (2TDK_Lokacija/ObjektSifra=='T8D') AND (2TDK_Lokacija/ConaTip=='TRP') AND (2TDK_Lokacija/ConaSifra=='01') AND (2TDK_Klasifikacija/ElementTip=='PrezracevalniKanalRadialen') AND (2TDK_Atributi/ElementSifra=='SPK.0006') | 2TDK_Atributi/Dolzina_m
01.01.02.01.0015. | Dobava in montaža kanalov - prezračevalne cevi, vključno fazonski kosi ( prehodni reducirni kosi, T kosi in kolena ), izdelano iz kemijsko obstojnega (kisline) in elektro prevodnega PPs-el materiala, debeline 3 mm, skupaj z materialom za spajanje, tesnenje in obešanje: - ustreza na primer proizvod: Plama; tip in dimenzije: PPs-el /Φ125mm, ali enakovredno. ( SPK.0007 ) | ( SPK.0007 ) 30% dodatka za obešalni material, oblikovne kose, odpadek | Supply and installation of ducts - ventilation pipes, including fittings (transitional reduction pieces, T pieces and elbows); made of chemically stable (acid) and electrically conductive PPs-el material; 3 mm thick; with material for joining, sealing and hanging : - an example of a suitable product: Plama; - type and dimensions: PPs-el/Φ125 mm | ( SPK.0007 ) | m | 3 |  | 0 | 09.12.01.0090. | DA | (2TDK_Lokacija/Projekt=='2TDK') AND (2TDK_Klasifikacija/ObjektTip=='PLA') AND (2TDK_Klasifikacija/Sistem=='STO') AND (2TDK_Lokacija/ObjektSifra=='T8D') AND (2TDK_Lokacija/ConaTip=='TRP') AND (2TDK_Lokacija/ConaSifra=='01') AND (2TDK_Klasifikacija/ElementTip=='PrezracevalniKanalRadialen') AND (2TDK_Atributi/ElementSifra=='SPK.0007') | 2TDK_Atributi/Dolzina_m
01.01.02.01.0016. | Dobava in montaža pravokotnih prezračevalnih kanalov in oblikovnih kosov iz pocinkane pločevine, primerni za pogoje v prečniku železniškega predora,izdelani po EN1505 ; Klasa tesnosti A po EN 1507:2006; debelina pločevine po DIN 24190, Form F (gefaltzt ) - spoj z vzdolžnim prepogibanjem , nivo-Stufe 1 in 4, za nadtlak/podtlak ± 1000Pa, kanali spojeni s prirobnicami, vključno prirobnice, ves spojni, pritrdilni, obešalni in tesnilni material ter izvedba antikorozijske zaščite in pleskanja (barva RAL po dogovoru z arhitektom) vseh kovinskih delov po temeljitem predhodnem čiščenju do kovinskega sijaja, ki se mora izvesti v skladu z EN ISO 12944 za razred C3 (urbano in industrijsko okolje, srednja kocentracija žveplovega dioksida, okolje z visoko vlago) in življenjsko dobo: visoko trajanje H (več kot 15 let); -tip: PK/F/10 ( SPK.0002 ) | ( SPK.0002 ) 30% dodatka za obešalni material, oblikovne kose, odpadek | Supply and installation of rectangular ventilation ducts and shaped pieces of galvanized sheet metal, suitable for the conditions in the cross passage of the railway tunnel, manufactured according to EN1505; Tightness class A according to EN 1507: 2006; sheet thickness according to DIN 24190, Form F (gefaltzt) - joint with longitudinal folding, level (Stufe) 1 and 4, for overpressure/vacuum ± 1000Pa, channels connected with flanges, including flanges, all connecting, fastening, hanging and sealing material and implementation of anti-corrosion protection and painting (RAL color in agreement with the architect) of all metal parts after thorough pre-cleaning to metallic luster, which must be carried out in accordance with EN ISO 12944 for class C3 (urban and industrial environment, medium sulfur dioxide concentration, environment with high humidity) and service life: high duration H (more than 15 years); -type: PK/ F/10 | ( SPK.0002 ) | kg | 315 |  | 0 | 09.12.01.0051. | DA | (2TDK_Lokacija/Projekt=='2TDK') AND (2TDK_Klasifikacija/ObjektTip=='PLA') AND (2TDK_Klasifikacija/Sistem=='STO') AND (2TDK_Lokacija/ObjektSifra=='T8D') AND (2TDK_Lokacija/ConaTip=='TRP') AND (2TDK_Lokacija/ConaSifra=='01') AND (2TDK_Klasifikacija/ElementTip=='PrezracevalniKanalPravokoten') AND (2TDK_Atributi/ElementSifra=='SPK.0002') | 2TDK_Atributi/Teza_kg
01.01.02.01.0017. | Izolacija prezračevalnih kanalov ZAZ ob zunanji steni s parozapornimi ploščami izdelanimi iz sintetičnega kavčuka, z zaprto celično strukturo in STS certifikatom:; - ustreza proizvod ARMACELL; tip: AF/Armaflex plošče 19 mm, +lepilo; teh.kar: Požarna odpornost B2; evropska klasifikacija B-s3-d0; ( IPK.0001 ) |  | Insulation of ZAZ ventilation ducts along the outer wall with vapor barrier panels made of synthetic rubber, with a closed cell structure and STS certificate :; - corresponds to the ARMACELL product; type: AF / Armaflex panels 19 mm, + glue; teh.kar: Fire resistance B2; European classification B-s3-d0; |  | m2 | 10 |  | 0 | 09.12.01.0125. | NE
01.01.02.01.0018. | 'Izolacija zunanjih prezračevalnih cevi ZAZ na strehi TP s parozapornimi ploščami izdelanimi iz sintetičnega kavčuka, z zaprto celično strukturo in STS certifikatom:; - ustreza proizvod ARMACELL; tip: ACE plus plošče 32 mm, vključno original armaflex lepilo ter zaščit proti vremenskim in mehanskim vplivom na strehi objekta z zaščito Sikapan G-15; teh.kar: Požarna odpornost B2; evropska klasifikacija B-s3-d0; ( IPK.0002 ) |  | Insulation of ZAZ external ventilation pipes on the TP roof with vapor barrier plates made of synthetic rubber, with a closed cell structure and STS certificate :; - corresponds to the ARMACELL product; type: ACE plus 32 mm boards, including original armaflex adhesive and protection against weather and mechanical influences on the roof of the building with Sikapan G-15 protection; teh.kar: Fire resistance B2; European classification B-s3-d0; |  | m2 | 5 |  | 0 | 09.12.01.0097. | NE
01.01.02.01.0019. | Dobava in montaža okroglih prezračevalnih cevi, vključno fazonski kosi ( prehodni reducirni kosi, T kosi in kolena ), izdelano iz pocinkane pločevine, tlačna stopnja do ± 2500 Pa, spiro izvedbe, izdelani skladno s EN1506 ter DIN 24145 oziroma DIN 24145 ter DIN 24147, vključno z vsemi revizijskimi odprtinami ter spojnim, pritrdilnim, obešalnim in tesnilni materialom ter izvedba antikorozijske zaščite in pleskanja (barva RAL po dogovoru z arhitektom) vseh kovinskih delov po temeljitem predhodnem čiščenju do kovinskega sijaja, ki se mora izvesti v skladu z EN ISO 12944 za razred C3 (urbano in industrijsko okolje, srednja kocentracija žveplovega dioksida, okolje z visoko vlago) in življenjsko dobo: visoko trajanje H (več kot 15 let); Tip in dimenzije OPK/Φ200mm ( SPK.0003 ) | ( SPK.0003 ) 30% dodatka za obešalni material, oblikovne kose, odpadek | Supply and installation of round ventilation pipes, including fittings (transitional reduction pieces, T-pieces and elbows), made of galvanized sheet metal, suitable for conditions in the cross passage of the railway tunnel, pressure level up to ± 2500 Pa, spiro design, manufactured in accordance with EN1506 or DIN 24145 and DIN 24147, including all inspection openings and connecting, fastening, hanging and sealing material and implementation of anti-corrosion protection and painting (RAL color in agreement with the architect) of all metal parts after thorough pre-cleaning to metallic luster, which must be carried out in accordance with EN ISO 12944 for class C3 (urban and industrial environment, medium sulfur dioxide concentration, high humidity environment) and service life: high duration H (more than 15 years); Type and dimensions OPK / Φ200mm | ( SPK.0003 ) | m | 3 |  | 0 | 09.12.01.0052. | DA | (2TDK_Lokacija/Projekt=='2TDK') AND (2TDK_Klasifikacija/ObjektTip=='PLA') AND (2TDK_Klasifikacija/Sistem=='STO') AND (2TDK_Lokacija/ObjektSifra=='T8D') AND (2TDK_Lokacija/ConaTip=='TRP') AND (2TDK_Lokacija/ConaSifra=='01') AND (2TDK_Klasifikacija/ElementTip=='PrezracevalniKanalRadialen') AND (2TDK_Atributi/ElementSifra=='SPK.0003') | 2TDK_Atributi/Dolzina_m
01.01.02.01.0020. | Dobava in montaža 5 - STOPENJSKI ENOFAZNI REGULATOR ventilatorja z funkcijo avtomatskega ali manualnega obratovanja, vključno s pritrdilnim materialom; Kabliranje in vezava in zagotavljanje funkcionalne celote v sklopu načrta in del elektro inštalacij; - ustreza na primer proizvod: HELIOS, -tip; KTRW230V , ali enakovredno. ( SMR.0006 ) |  | Supply and installation Single phase fan controller/converter (five level) with automatic or manual operation, including fastening material; Cabling and bundling and provision of a functional unit within the design and part of the electrical installations; - fits - an example of a suitable product: HELIOS, -type; KTRW230V; or equivalent; |  | kpl (set) | 3 |  | 0 | 09.12.01.0063. | NE
01.01.02.01.0021. | Dobava in montaža prostorskega termostata za avtomatsko obratovanje - vklop ventilatorja v odvisnosti od želene prostorske temperature, vključno s pritrdilnim materialom; Kabliranje in vezava in zagotavljanje funkcionalne celote v sklopu načrta in del elektro inštalacij; - ustreza na primer proizvod: HELIOS, -tip: TME4 , ali enakovredno; ( SMR.0007 ) |  | Delivery and installation of a room thermostat for automatic operation - switching on the fan depending on the desired room temperature, including mounting material; Cabling and bundling and provision of a functional unit within the design and part of the electrical installations; - an example of a suitable product: HELIOS, - type: TME4, or equivalent; |  | kpl (set) | 4 |  | 0 | 09.12.01.0064. | NE
01.01.02.01.0022. | Dobava in montaža časovne ure za vklop ventilatorja po urniku, avtomatsko obratovanje vsakih 12ur, trajanje 30 min, ter nadometno stikalo za ročni vklop/izklop; Kabliranje in vezava in zagotavljanje funkcionalne celote v sklopu načrta in del elektro inštalacij; ( SMR.0008 ) |  | Supply and installation of a timer for switching on the plastic fan according to the schedule for the battery room, automatic operation every 12 hours, duration of 30 minutes; and a surface mounted switch for manual switching on/off; Cabling and bundling and provision of a functional unit within the design and part of the electrical installations; - type: TIME |  | kpl (set) | 1 |  | 0 | 09.12.01.0091. | NE
01.01.02.01.0023. | Dobava in montaža skupnega odvoda kondenzata iz kanalizacijskih cevi in spojk iz PP materiala, zatesnjene z gumiastimi tesnili (obročki, manjšete), vključno z mazalnim sredstvom, s fazonskimi kosi, komplet s konzolnim obešalnim in pritrdilnim materialom za obešanje cevnega razvoda, za podatke: - tip in dimenzije: PP Ø32mm ( SC.0002 ) | ( SC.0002 ) 30% dodatka za obešalni material, oblikovne kose, odpadek | Supply and installation of joint condensate drainage from sewage pipes and couplings made of PP material, sealed with rubber seals (rings, cuffs), including lubricant, with fittings; complete with console hanging and fixing material for hanging pipe connection, for data: - type and dimensions: PP Ø32 mm | ( SC.0002 ) | m | 21 |  | 0 | 09.12.01.0066. | DA | (2TDK_Lokacija/Projekt=='2TDK') AND (2TDK_Klasifikacija/ObjektTip=='PLA') AND (2TDK_Klasifikacija/Sistem=='STO') AND (2TDK_Lokacija/ObjektSifra=='T8D') AND (2TDK_Lokacija/ConaTip=='TRP') AND (2TDK_Lokacija/ConaSifra=='01') AND (2TDK_Klasifikacija/ElementTip=='Cev') AND (2TDK_Atributi/ElementSifra=='SC.0002') | 2TDK_Atributi/Dolzina_m
01.01.02.01.0024. | Dobava in montaža skupnega odvoda kondenzata iz kanalizacijskih cevi in spojk iz PP materiala, zatesnjene z gumiastimi tesnili (obročki, manjšete), vključno z mazalnim sredstvom, s fazonskimi kosi, komplet s konzolnim obešalnim in pritrdilnim materialom za obešanje cevnega razvoda, za podatke: - tip in dimenzije: PP Ø50mm ( SC.0003 ) | ( SC.0003 ) 30% dodatka za obešalni material, oblikovne kose, odpadek | Supply and installation of joint condensate drainage from sewage pipes and couplings made of PP material, sealed with rubber seals (rings, cuffs), including lubricant, with fittings; complete with console hanging and fixing material for hanging pipe connection, for data: - type and dimensions: PP Ø50 mm | ( SC.0003 ) | m | 6 |  | 0 | 09.12.01.0067. | DA | (2TDK_Lokacija/Projekt=='2TDK') AND (2TDK_Klasifikacija/ObjektTip=='PLA') AND (2TDK_Klasifikacija/Sistem=='STO') AND (2TDK_Lokacija/ObjektSifra=='T8D') AND (2TDK_Lokacija/ConaTip=='TRP') AND (2TDK_Lokacija/ConaSifra=='01') AND (2TDK_Klasifikacija/ElementTip=='Cev') AND (2TDK_Atributi/ElementSifra=='SC.0003') | 2TDK_Atributi/Dolzina_m
01.01.02.01.0025. | Izvedba prebojev skozi stene za strojne instalacije do premera 100 mm. Vsi večji preboji od vključno premera 100mm so predmet gradbenega načrta. ( SDV.0001 ) |  | Execution of openings through walls of machine installations up to diameter of 100 mm. All larger breakthroughs, including 100mm in diameter, are subject to construction plan. |  | kpl (set) | 6 |  | 0 | 09.12.01.0094. | NE
01.01.02.01.0026. | Dobava in vgradnja ognjeodporne tesnilne mase na prehodu cevovoda skozi zid med požarnima sektorjema, požarna odpornost 90 minut; - ustreza proizvod HILTI tip CP611A ali enakovredno ( SFT.0001 ) |  | Supply and installation of fireproof sealant at the passage of the pipeline through the wall between the fire compartments, fire resistance 90 minutes; - corresponding product: HILTI type CP611A or equivalent |  | kpl (set) | 6 |  | 0 | 09.12.01.0069. | NE
01.01.02.01.0027. | Dobava in vgradnja požarne objemke na prehodu cevovoda za odvod kondenzata iz cevi PP za hišno kanalizacijo skozi zid med požarnima sektorjema, požarna odpornost EI 90 minut, atest skladen EN 13501-2; - ustreza proizvod GEBERIT tip RS90 Plus EN ali enakovredno, dimenzija cevi PP Ø50mm ( SFT.0002 ) |  | Supply and installation of fireproof clamps at the passage of the pipeline for drainage of condensate from the PP pipe for domestic sewerage through the wall between the fire sectors, fire resistance EI 90 minutes, certificate in accordance with EN 13501-2; - corresponding product: GEBERIT tip RS90 Plus EN or equivalent, dimensions: PP Ø50mm |  | kpl (set) | 12 |  | 0 | 09.12.01.0079. | NE
01.01.02.01.0028. | Dobava in montaža ročnih gasilnih aparatov: - ročni gasilnik S9 na prah, tip ABC 12EG , 9 kg, vključno z označevalno tablico. ( SGA.0001 ) | ( SGA.0001 ) | Supply and installation of manual fire extinguishers: - S9 dry powder fire extinguisher, type ABC 12EG, 9 kg, including marking plate. | ( SGA.0001 ) | kpl (set) | 4 |  | 0 | 09.12.01.0070. | DA | (2TDK_Lokacija/Projekt=='2TDK') AND (2TDK_Klasifikacija/ObjektTip=='PLA') AND (2TDK_Klasifikacija/Sistem=='STO') AND (2TDK_Lokacija/ObjektSifra=='T8D') AND (2TDK_Lokacija/ConaTip=='TRP') AND (2TDK_Lokacija/ConaSifra=='01') AND (2TDK_Klasifikacija/ElementTip=='GasilniAparat') AND (2TDK_Atributi/ElementSifra=='SGA.0001') | NumberOfItems
01.01.02.01.0029. | Dobava in montaža ročnih gasilnih aparatov: - ročni gasilnik, tip CO5 , 5kg, vključno z označevalno tablico. ( SGA.0003 ) | ( SGA.0003 ) | Supply and installation of manual fire extinguishers: - hand fire extinguisher, type CO5, 5kg, including marking plate. | ( SGA.0003 ) | kpl (set) | 2 |  | 0 | 09.12.01.0072. | DA | (2TDK_Lokacija/Projekt=='2TDK') AND (2TDK_Klasifikacija/ObjektTip=='PLA') AND (2TDK_Klasifikacija/Sistem=='STO') AND (2TDK_Lokacija/ObjektSifra=='T8D') AND (2TDK_Lokacija/ConaTip=='TRP') AND (2TDK_Lokacija/ConaSifra=='01') AND (2TDK_Klasifikacija/ElementTip=='GasilniAparat') AND (2TDK_Atributi/ElementSifra=='SGA.0003') | NumberOfItems
01.01.02.01.0030. | Zagon, preizkus in izvedba preizkusnega obratovanja split sistemov v obsegu: - pregled instalacij, izolacije, armatur in naprav, - preizkus in kontrola tesnosti sistema, - preizkus in kontrola tesnosti odvoda kondenzata, - zagon in preizkus delovanja ventilatorjev, - preizkus delovanja avtomatske regulacije, - poročilo o izvedbi funkcionalnega preizkusa. Poizkusno obratovanje traja neprekinjeno 72 ur. |  | Start up, commissioning and test operation of split systems AC, encompassing: - inspection of installations, insulation, fittings and devices, - system leakage test and control, - condensate drain test and control, - startup and test of operation of fans, - test of operation of automatic control, - report on the performance of functional test. Trial runs for a continuous 72 hours. |  | kpl (set) | 4 |  | 0 | 09.12.01.0082. | NE
01.01.02.01.0031. | Sodelovanje pri zagonu sistema prezračevanja, izvedba poizkusnega obratovanja in zapisniška ugotovitev brezhibnega delovanja sistema v obsegu: - pregled instalacij, izolacije, armatur in naprav, - zagon in preizkus delovanja ventilatorjev, - preizkus delovanja avtomatske regulacije, - vreguliranje sistema prezračevanja ter nastavitve projektiranih pretokov zraka, - preizkus tesnosti sistema, - poročilo o izvedbi funkcionalnega preizkusa. Poizkusno obratovanje traja neprekinjeno 72 ur. |  | Participation in the start-up of the ventilation system, implementation of test operation and record finding of flawless operation of the system to the extent of: - inspection of installations, insulation, fittings and devices, - start-up and test of fans, - test of automatic control operation, - regulation of ventilation system , - system leak test, - a report on the performance of the functional test. The trial run lasts continuously for 72 hours. |  | kpl (set) | 5 |  | 0 | 09.12.01.0083. | NE
01.01.02.01.0032. | Izvedba vseh potrebnih meritev in preizkusov sistemov za prezračevanje ter proti požarnih sistemov skladno s SIST EN 12599, s strani neodvisne pooblaščene inštitucije vključno z izdelavo poročil. |  | Execution of all necessary measurements and tests of ventilation, heating and cooling systems, fire safety systems in accordance with SIST EN 12599 by an independent accredited institution, including the preparation of reports. |  | kpl (set) | 5 |  | 0 | 09.12.01.0084. | NE
01.01.03.01. | Predor T8, transformatorska postaja TP 8.8 |  | Tunnel T8: TP 8.8 |  |  |  |  | 0
01.01.03.01.0001. | Stenska inverter split klimatska naprava za poslovno uporabo, toplotna črpalka, sestavljena iz notranje stenske enote in zunanje kompresorsko kondenzacijske enote, s predizoliranimi bakrenimi cevmi za povezavo zunanje in notranje enote, z izolacijo Armacell - Tubolit, po standardu EN 12735, dolžina povezave do 15m, položeno v plastični zaščitni-okrasni kanal, vključno s cevmi za odvod kondenzata iz notranje in zunanje enote v odtok (minimalni padec vsaj 1cm/m), z daljinskim upravljalnikom, ter po potrebi dopolnjenje sistema s hladilno tekočino (skladno z navodili proizvajalca), vakumiranje sistema in tlačni preizkus. Tehnični podatki: -hladilna moč:5,0kW/ grelna moč: 5,6kW, - električno napajanje: 220/240V-1Ph-50Hz, energijski razred: A+/A++; daljinski upravljalec; vmesnik TCB-KBCN61HAE; Delovno območje naprave: - obratovanje 24ur/7dni - hlajenje pri zunanji temperaturi od -15˚C do +52˚C, - gretje pri zunanji temperaturi od -27˚Cdo+15˚C. Cevne povezave: - plinska faza Cu Φ12,7mm, - tekoča faza Cu Φ6,35mm, - zaščitni-okrasni kanal 60x60mm; - odvod kondenzata PVC Ф16 dolžine 1m x2 ter Cu Ф 22x1 z izolacijo Tubolit DG debeline 9mm; Dolžina cevne povezave do 15m , vključno prehodni kosi, pritrdilni, tesnilni in obešalni material. - ustreza na primer proizvod: TOSHIBA SDI, tip zunanje enote RAV-GP561ATP-E, tip notranje enote RAV -RM561KRTP-E, ali enakovredno; ( SSS.0001 ) | (SSS.0001) | Wall inverter split air conditioner for business use, heat pump consisting of an indoor wall unit and an external compressor condensing unit, with pre-insulated copper pipes for connecting the outdoor and indoor units, with Armacell-Tubolit insulation, according to EN 12735, connection length up to 15m, placed in a plastic protective-decorative channel, including condensate drainage pipes from the indoor and outdoor unit to the drain (minimum drop of at least 1cm / m), with the remote control, and if necessary supplementing the system with coolant (according to the manufacturer's instructions), vacuuming system and pressure test. Technical information: - cooling power: 5.0 kW - heating output: 5.6 kW, - power supply: 220/240V-1Ph-50Hz, - remote control; -Energy class: A/A; Device working range: - cooling at ambient temperature from -15˚C to +52˚C, - heating at an outside temperature of -27˚C to +15˚C. Pipe connections: - Cu gas phase Φ12,7mm, - liquid phase Cu Φ6,35mm, - protective-decorative channel 60x60mm; - drainage of PVC condensate Ф16 1m x2 and Cu Ф 22x1 with 9mm thick Tubolit DG insulation; Pipe connection length up to 15 m, including transition pieces, fasteners, seals and hangers; An example of a suitable product: TOSHIBA SDI, outdoor unit type RAV-GP561ATP-E, type of indoor unit RAV -RM561KRTP-E or equivalent; | (SSS.0001) | kpl (set) | 4 |  | 0 | 09.12.01.0085. | DA | (2TDK_Lokacija/Projekt=='2TDK') AND (2TDK_Klasifikacija/ObjektTip=='PLA') AND (2TDK_Klasifikacija/Sistem=='STO') AND (2TDK_Lokacija/ObjektSifra=='T8K') AND (2TDK_Lokacija/ConaTip=='TRP') AND (2TDK_Lokacija/ConaSifra=='08') AND (2TDK_Klasifikacija/ElementTip=='Klima') AND (2TDK_Atributi/ElementSifra=='SSS.0001') | NumberOfItems/2
01.01.03.01.0002. | Nosilna konstrukcija za zunanje enote - jekleni nosilec za montažo na steno oziroma streho cca 50kg; - Vijačni in pritrdilni material najmanj kvalitete V4A; - Pleskanje in antikorozijska zaščita (barva RAL po dogovoru z arhitektom) vseh kovinskih delov po temeljitem predhodnem čiščenju do kovinskega sijaja, ki se mora izvesti v skladu z EN ISO 12944 za razred C3 (urbano in industrijsko okolje, srednja kocentracija žveplovega dioksida, okolje z visoko vlago) in življenjsko dobo: visoko trajanje H (več kot 15 let). ( SNK.0001 ) |  | Support structure for outdoor units - steel mount on wall or roof of transformer station (TP), approx. 50 kg; - Screw and fastening material of minimum V4A quality, Painting and corrosion protection (RAL color as agreed with the architect) of all metal parts after thorough pre-cleaning to a metallic sheen, which must be carried out in accordance with EN ISO 12944 for Class C3; - suitable for urban and industrial environment, medium sulfur dioxide concentration, high humidity environment) and life expectancy: high H duration (over 15 years). |  | kpl (set) | 4 |  | 0 | 09.12.01.0002. | NE
01.01.03.01.0003. | Dobava in montaža pravokotnega centrifugalnega kanalskega ventilatorja z nazaj ukrivljenimi lopaticami za odvod zraka, izolirano ohišje iz pocinkane pločevine, kompletno s fleksibilnimi priključki, obešalnim, pritrdilnim in tesnilnim materialom za montažo; - ustreza na primer proizvod: ORA-VENT, tip OKVI 4020-2SM ali enakovredno; Tehnični podatki: - V = 500 m3/h; -H = 250 Pa; -P = 85 W; - FS fleksibilni priključek. ( SVM.0005 ) | ( SVM.0005 ) | Supply and installation of a rectangular centrifugal duct fan with backward curved air outlet blades; insulated housing made of galvanized sheet metal, complete with flexible attachments, suspension, mounting and sealing material for mounting; an example of a suitable product: ORA-VENT, type OKVI 4020-2SM or equivalent; Technical data: - V = 500 m3/h; - H = 250 Pa; - P = 85 W; - FS flexible connector. | ( SVM.0005 ) | kpl (set) | 3 |  | 0 | 09.12.01.0008. | DA | (2TDK_Lokacija/Projekt=='2TDK') AND (2TDK_Klasifikacija/ObjektTip=='PLA') AND (2TDK_Klasifikacija/Sistem=='STO') AND (2TDK_Lokacija/ObjektSifra=='T8K') AND (2TDK_Lokacija/ConaTip=='TRP') AND (2TDK_Lokacija/ConaSifra=='08') AND (2TDK_Klasifikacija/ElementTip=='Ventilator') AND (2TDK_Atributi/ElementSifra=='SVM.0005') | NumberOfItems
01.01.03.01.0004. | Dobava in montaža pravokotnega centrifugalnega kanalskega ventilatorja z nazaj ukrivljenimi lopaticami za odvod zraka, izolirano ohišje iz pocinkane pločevine, kompletno s fleksibilnimi priključki, obešalnim, pritrdilnim in tesnilnim materialom za montažo; - ustreza na primer proizvod: ORA-VENT, tip OKVI 4020-2HM ali enakovredno; Tehnični podatki: - V = 1000 m3/h; -H = 220 Pa; -P = 150 W; - FS fleksibilni priključek. ( SVM.0006 ) | ( SVM.0006 ) | Supply and installation of a rectangular centrifugal duct fan with backward curved air outlet blades; insulated housing made of galvanized sheet metal, complete with flexible attachments, suspension, mounting and sealing material for mounting; a suitable example for the product is: ORA-VENT, type OKVI 4020-2HM or equivalent; Technical data: - V = 1000 m3/h; - H = 220 Pa; - P = 150 W; - FS flexible connector. | ( SVM.0006 ) | kpl (set) | 1 |  | 0 | 09.12.01.0009. | DA | (2TDK_Lokacija/Projekt=='2TDK') AND (2TDK_Klasifikacija/ObjektTip=='PLA') AND (2TDK_Klasifikacija/Sistem=='STO') AND (2TDK_Lokacija/ObjektSifra=='T8K') AND (2TDK_Lokacija/ConaTip=='TRP') AND (2TDK_Lokacija/ConaSifra=='08') AND (2TDK_Klasifikacija/ElementTip=='Ventilator') AND (2TDK_Atributi/ElementSifra=='SVM.0006') | NumberOfItems
01.01.03.01.0005. | Dobava in montaža aluminijaste odvodne rešetke za vgradnjo v pravokotne zračne kanale, z regulatorjem pretoka s pritrdilnim in tesnilnim materialom: '- ustreza na primer proizvod: TRGO-MOKK ; tip in dimenzije: VGA-1 /RG/V/425x225mm ; Aef=0,06 m2; ali enakovredno. ( SR.0012 ) | ( SR.0012 ) | Supply and installation of an aluminum outlet grille for installation in rectangular air ducts, with a flow regulator, including fastening and sealing material: - an example of a suitable product: TRGO-MOKK; - type and dimensions: VGA-1 /RG/V/425x225 mm; Aef=0,06m2, or equivalent. | ( SR.0012 ) | kpl (set) | 5 |  | 0 | 09.12.01.0025. | DA | (2TDK_Lokacija/Projekt=='2TDK') AND (2TDK_Klasifikacija/ObjektTip=='PLA') AND (2TDK_Klasifikacija/Sistem=='STO') AND (2TDK_Lokacija/ObjektSifra=='T8K') AND (2TDK_Lokacija/ConaTip=='TRP') AND (2TDK_Lokacija/ConaSifra=='08') AND (2TDK_Klasifikacija/ElementTip=='Resetka') AND (2TDK_Atributi/ElementSifra=='SR.0012') | NumberOfItems
01.01.03.01.0006. | Dobava in montaža okrogle aluminijaste zaščitne rešetke z pocinkano žično mrežo proti insektom, vključno z vsem pritrdilnim in tesnilnim montažnim materialom; '- ustreza na primer proizvod: TRGO-MOKK ; tip in dimenije: CPL-2 /250mm , Aef=0,035 m2; ali enakovredno. ( SR.0018 ) | ( SR.0018 ) | Supply and installation of round aluminum protective grille with galvanized insect wire mesh, including all fastening and sealing assembly materials; - an example of a suitable product: TRGO-MOKK; - type and dimensions: CPL-2/250 mm, Aef = 0,035 m2; or equivalent. | ( SR.0018 ) | kpl (set) | 1 |  | 0 | 09.12.01.0031. | DA | (2TDK_Lokacija/Projekt=='2TDK') AND (2TDK_Klasifikacija/ObjektTip=='PLA') AND (2TDK_Klasifikacija/Sistem=='STO') AND (2TDK_Lokacija/ObjektSifra=='T8K') AND (2TDK_Lokacija/ConaTip=='TRP') AND (2TDK_Lokacija/ConaSifra=='08') AND (2TDK_Klasifikacija/ElementTip=='ResetkaOkrogla') AND (2TDK_Atributi/ElementSifra=='SR.0018') | NumberOfItems
01.01.03.01.0007. | Dobava in montaža deflektorja za vertikalni izpust zraka, izdelan iz kemijsko obstojnega PPs-el, vključno z vsem pritrdilnim, tesnilnim in montažnim materialom; - ustreza na primer proizvod: PLAMA; tip DEF /Φ250mm , ali enakovredno. ( SDF.0001 ) | ( SDF.0001 ) | Supply and installation of a deflector for vertical air outlet; made of chemically stable (acid) and electrically conductive PPs-el material; 3 mm thick; including all fastening, sealing and mounting material; - example of a suitable product: PLAMA - type DEF/250 mm; or equivalent. | ( SDF.0001 ) | kpl (set) | 1 |  | 0 | 09.12.01.0032. | DA | (2TDK_Lokacija/Projekt=='2TDK') AND (2TDK_Klasifikacija/ObjektTip=='PLA') AND (2TDK_Klasifikacija/Sistem=='STO') AND (2TDK_Lokacija/ObjektSifra=='T8K') AND (2TDK_Lokacija/ConaTip=='TRP') AND (2TDK_Lokacija/ConaSifra=='08') AND (2TDK_Klasifikacija/ElementTip=='Deflektor') AND (2TDK_Atributi/ElementSifra=='SDF.0001') | NumberOfItems
01.01.03.01.0008. | Dobava in montaža kanalov - prezračevalne cevi, vključno fazonski kosi ( prehodni reducirni kosi, T kosi in kolena ), izdelano iz kemijsko obstojnega (kisline) in elektro prevodnega PPs-el materiala, debeline 3 mm, skupaj z materialom za spajanje, tesnenje in obešanje: - ustreza na primer proizvod: Plama; tip in dimenzije: PPs-el /Φ250 mm, ali enakovredno. ( SPK.0005 ) | ( SPK.0005 ) 30% dodatka za obešalni material, oblikovne kose, odpadek | Supply and installation of ducts - ventilation pipes, including fittings (transitional reduction pieces, T pieces and elbows); made of chemically stable (acid) and electrically conductive PPs-el material; 3 mm thick; with material for joining, sealing and hanging : - an example of a suitable product: Plama; - type and dimensions: PPs-el/Φ250 mm | ( SPK.0005 ) | m | 3 |  | 0 | 09.12.01.0054. | DA | (2TDK_Lokacija/Projekt=='2TDK') AND (2TDK_Klasifikacija/ObjektTip=='PLA') AND (2TDK_Klasifikacija/Sistem=='STO') AND (2TDK_Lokacija/ObjektSifra=='T8K') AND (2TDK_Lokacija/ConaTip=='TRP') AND (2TDK_Lokacija/ConaSifra=='08') AND (2TDK_Klasifikacija/ElementTip=='PrezracevalniKanalRadialen') AND (2TDK_Atributi/ElementSifra=='SPK.0005') | 2TDK_Atributi/Dolzina_m
01.01.03.01.0009. | Dobava in montaža pravokotnih prezračevalnih kanalov in oblikovnih kosov iz pocinkane pločevine, primerni za pogoje v prečniku železniškega predora,izdelani po EN1505 ; Klasa tesnosti A po EN 1507:2006; debelina pločevine po DIN 24190, Form F (gefaltzt ) - spoj z vzdolžnim prepogibanjem , nivo-Stufe 1 in 4, za nadtlak/podtlak ± 1000Pa, kanali spojeni s prirobnicami, vključno prirobnice, ves spojni, pritrdilni, obešalni in tesnilni material ter izvedba antikorozijske zaščite in pleskanja (barva RAL po dogovoru z arhitektom) vseh kovinskih delov po temeljitem predhodnem čiščenju do kovinskega sijaja, ki se mora izvesti v skladu z EN ISO 12944 za razred C3 (urbano in industrijsko okolje, srednja kocentracija žveplovega dioksida, okolje z visoko vlago) in življenjsko dobo: visoko trajanje H (več kot 15 let); -tip: PK/F/10 ( SPK.0002 ) | ( SPK.0002 ) 30% dodatka za obešalni material, oblikovne kose, odpadek | Supply and installation of rectangular ventilation ducts and shaped pieces of galvanized sheet metal, suitable for the conditions in the cross passage of the railway tunnel, manufactured according to EN1505; Tightness class A according to EN 1507: 2006; sheet thickness according to DIN 24190, Form F (gefaltzt) - joint with longitudinal folding, level (Stufe) 1 and 4, for overpressure/vacuum ± 1000Pa, channels connected with flanges, including flanges, all connecting, fastening, hanging and sealing material and implementation of anti-corrosion protection and painting (RAL color in agreement with the architect) of all metal parts after thorough pre-cleaning to metallic luster, which must be carried out in accordance with EN ISO 12944 for class C3 (urban and industrial environment, medium sulfur dioxide concentration, environment with high humidity) and service life: high duration H (more than 15 years); -type: PK/ F/10 | ( SPK.0002 ) | kg | 185 |  | 0 | 09.12.01.0051. | DA | (2TDK_Lokacija/Projekt=='2TDK') AND (2TDK_Klasifikacija/ObjektTip=='PLA') AND (2TDK_Klasifikacija/Sistem=='STO') AND (2TDK_Lokacija/ObjektSifra=='T8K') AND (2TDK_Lokacija/ConaTip=='TRP') AND (2TDK_Lokacija/ConaSifra=='08') AND (2TDK_Klasifikacija/ElementTip=='PrezracevalniKanalPravokoten') AND (2TDK_Atributi/ElementSifra=='SPK.0002') | 2TDK_Atributi/Teza_kg
01.01.03.01.0010. | Izolacija prezračevalnih kanalov ZAZ ob zunanji steni s parozapornimi ploščami izdelanimi iz sintetičnega kavčuka, z zaprto celično strukturo in STS certifikatom:; - ustreza proizvod ARMACELL; tip: AF/Armaflex plošče 19 mm, +lepilo; teh.kar: Požarna odpornost B2; evropska klasifikacija B-s3-d0; ( IPK.0001 ) |  | Insulation of ZAZ ventilation ducts along the outer wall with vapor barrier panels made of synthetic rubber, with a closed cell structure and STS certificate :; - corresponds to the ARMACELL product; type: AF / Armaflex panels 19 mm, + glue; teh.kar: Fire resistance B2; European classification B-s3-d0; |  | m2 | 10 |  | 0 | 09.12.01.0096. | NE
01.01.03.01.0011. | Izolacija zunanjih prezračevalnih cevi ZAZ na strehi TP s parozapornimi ploščami izdelanimi iz sintetičnega kavčuka, z zaprto celično strukturo in STS certifikatom:; - ustreza proizvod ARMACELL; tip: ACE plus plošče 32 mm, vključno original armaflex lepilo ter zaščit proti vremenskim in mehanskim vplivom na strehi objekta z zaščito Sikapan G-15; teh.kar: Požarna odpornost B2; evropska klasifikacija B-s3-d0; ( IPK.0002 ) |  | Insulation of ZAZ external ventilation pipes on the TP roof with vapor barrier plates made of synthetic rubber, with a closed cell structure and STS certificate :; - corresponds to the ARMACELL product; type: ACE plus 32 mm boards, including original armaflex adhesive and protection against weather and mechanical influences on the roof of the building with Sikapan G-15 protection; teh.kar: Fire resistance B2; European classification B-s3-d0; |  | m2 | 2 |  | 0 | 09.12.01.0097. | NE
01.01.03.01.0012. | Dobava in montaža 5 - STOPENJSKI ENOFAZNI REGULATOR ventilatorja z funkcijo avtomatskega ali manualnega obratovanja, vključno s pritrdilnim materialom; Kabliranje in vezava in zagotavljanje funkcionalne celote v sklopu načrta in del elektro inštalacij; - ustreza na primer proizvod: HELIOS, -tip; KTRW230V , ali enakovredno. ( SMR.0006 ) |  | Supply and installation Single phase fan controller/converter (five level) with automatic or manual operation, including fastening material; Cabling and bundling and provision of a functional unit within the design and part of the electrical installations; - fits - an example of a suitable product: HELIOS, -type; KTRW230V; or equivalent; |  | kpl (set) | 4 |  | 0 | 09.12.01.0063. | NE
01.01.03.01.0013. | Dobava in montaža prostorskega termostata za avtomatsko obratovanje - vklop ventilatorja v odvisnosti od želene prostorske temperature, vključno s pritrdilnim materialom; Kabliranje in vezava in zagotavljanje funkcionalne celote v sklopu načrta in del elektro inštalacij; - ustreza na primer proizvod: HELIOS, -tip: TME4 , ali enakovredno; ( SMR.0007 ) |  | Delivery and installation of a room thermostat for automatic operation - switching on the fan depending on the desired room temperature, including mounting material; Cabling and bundling and provision of a functional unit within the design and part of the electrical installations; - an example of a suitable product: HELIOS, - type: TME4, or equivalent; |  | kpl (set) | 4 |  | 0 | 09.12.01.0064. | NE
01.01.03.01.0014. | Dobava in montaža skupnega odvoda kondenzata iz kanalizacijskih cevi in spojk iz PP materiala, zatesnjene z gumiastimi tesnili (obročki, manjšete), vključno z mazalnim sredstvom, s fazonskimi kosi, komplet s konzolnim obešalnim in pritrdilnim materialom za obešanje cevnega razvoda, za podatke: - tip in dimenzije: PP Ø32mm ( SC.0002 ) | ( SC.0002 ) 30% dodatka za obešalni material, oblikovne kose, odpadek | Supply and installation of joint condensate drainage from sewage pipes and couplings made of PP material, sealed with rubber seals (rings, cuffs), including lubricant, with fittings; complete with console hanging and fixing material for hanging pipe connection, for data: - type and dimensions: PP Ø32 mm | ( SC.0002 ) | m | 15 |  | 0 | 09.12.01.0092. | DA | (2TDK_Lokacija/Projekt=='2TDK') AND (2TDK_Klasifikacija/ObjektTip=='PLA') AND (2TDK_Klasifikacija/Sistem=='STO') AND (2TDK_Lokacija/ObjektSifra=='T8K') AND (2TDK_Lokacija/ConaTip=='TRP') AND (2TDK_Lokacija/ConaSifra=='08') AND (2TDK_Klasifikacija/ElementTip=='Cev') AND (2TDK_Atributi/ElementSifra=='SC.0002') | 2TDK_Atributi/Dolzina_m
01.01.03.01.0015. | Dobava in montaža skupnega odvoda kondenzata iz kanalizacijskih cevi in spojk iz PP materiala, zatesnjene z gumiastimi tesnili (obročki, manjšete), vključno z mazalnim sredstvom, s fazonskimi kosi, komplet s konzolnim obešalnim in pritrdilnim materialom za obešanje cevnega razvoda, za podatke: - tip in dimenzije: PP Ø50mm ( SC.0003 ) | ( SC.0003 ) 30% dodatka za obešalni material, oblikovne kose, odpadek | Supply and installation of joint condensate drainage from sewage pipes and couplings made of PP material, sealed with rubber seals (rings, cuffs), including lubricant, with fittings; complete with console hanging and fixing material for hanging pipe connection, for data: - type and dimensions: PP Ø50 mm | ( SC.0003 ) | m | 24 |  | 0 | 09.12.01.0093. | DA | (2TDK_Lokacija/Projekt=='2TDK') AND (2TDK_Klasifikacija/ObjektTip=='PLA') AND (2TDK_Klasifikacija/Sistem=='STO') AND (2TDK_Lokacija/ObjektSifra=='T8K') AND (2TDK_Lokacija/ConaTip=='TRP') AND (2TDK_Lokacija/ConaSifra=='08') AND (2TDK_Klasifikacija/ElementTip=='Cev') AND (2TDK_Atributi/ElementSifra=='SC.0003') | 2TDK_Atributi/Dolzina_m
01.01.03.01.0016. | Izvedba prebojev skozi stene za strojne instalacije do premera 100 mm. Vsi večji preboji od vključno premera 100mm so predmet gradbenega načrta. ( SDV.0001 ) |  | Execution of openings through walls of machine installations up to diameter of 100 mm. All larger breakthroughs, including 100mm in diameter, are subject to construction plan. |  | kpl (set) | 6 |  | 0 | 09.12.01.0068. | NE
01.01.03.01.0017. | Dobava in vgradnja ognjeodporne tesnilne mase na prehodu cevovoda skozi zid med požarnima sektorjema, požarna odpornost 90 minut; - ustreza proizvod HILTI tip CP611A ali enakovredno ( SFT.0001 ) |  | Supply and installation of fireproof sealant at the passage of the pipeline through the wall between the fire compartments, fire resistance 90 minutes; - corresponding product: HILTI type CP611A or equivalent |  | kpl (set) | 6 |  | 0 | 09.12.01.0069. | NE
01.01.03.01.0019. | Dobava in vgradnja požarne objemke na prehodu cevovoda za odvod kondenzata iz cevi PP za hišno kanalizacijo skozi zid med požarnima sektorjema, požarna odpornost EI 90 minut, atest skladen EN 13501-2; - ustreza proizvod GEBERIT tip RS90 Plus EN ali enakovredno, dimenzija cevi PP Ø50mm ( SFT.0002 ) |  | Supply and installation of fireproof clamps at the passage of the pipeline for drainage of condensate from the PP pipe for domestic sewerage through the wall between the fire sectors, fire resistance EI 90 minutes, certificate in accordance with EN 13501-2; - corresponding product: GEBERIT tip RS90 Plus EN or equivalent, dimensions: PP Ø50mm |  | kpl (set) | 10 |  | 0 | 09.12.01.0079. | NE
01.01.03.01.0020. | Dobava in montaža ročnih gasilnih aparatov: - ročni gasilnik S9 na prah, tip ABC 12EG , 9 kg, vključno z označevalno tablico. ( SGA.0001 ) | ( SGA.0001 ) | Supply and installation of manual fire extinguishers: - S9 dry powder fire extinguisher, type ABC 12EG, 9 kg, including marking plate. | ( SGA.0001 ) | kpl (set) | 5 |  | 0 | 09.12.01.0070. | DA | (2TDK_Lokacija/Projekt=='2TDK') AND (2TDK_Klasifikacija/ObjektTip=='PLA') AND (2TDK_Klasifikacija/Sistem=='STO') AND (2TDK_Lokacija/ObjektSifra=='T8K') AND (2TDK_Lokacija/ConaTip=='TRP') AND (2TDK_Lokacija/ConaSifra=='08') AND (2TDK_Klasifikacija/ElementTip=='GasilniAparat') AND (2TDK_Atributi/ElementSifra=='SGA.0001') | NumberOfItems
01.01.03.01.0021. | Dobava in montaža ročnih gasilnih aparatov: - ročni gasilnik, tip CO5 , 5kg, vključno z označevalno tablico. ( SGA.0003 ) | ( SGA.0003 ) | Supply and installation of manual fire extinguishers: - hand fire extinguisher, type CO5, 5kg, including marking plate. | ( SGA.0003 ) | kpl (set) | 1 |  | 0 | 09.12.01.0072. | DA | (2TDK_Lokacija/Projekt=='2TDK') AND (2TDK_Klasifikacija/ObjektTip=='PLA') AND (2TDK_Klasifikacija/Sistem=='STO') AND (2TDK_Lokacija/ObjektSifra=='T8K') AND (2TDK_Lokacija/ConaTip=='TRP') AND (2TDK_Lokacija/ConaSifra=='08') AND (2TDK_Klasifikacija/ElementTip=='GasilniAparat') AND (2TDK_Atributi/ElementSifra=='SGA.0003') | NumberOfItems
01.01.03.01.0022. | Zagon, preizkus in izvedba preizkusnega obratovanja split sistemov v obsegu: - pregled instalacij, izolacije, armatur in naprav, - preizkus in kontrola tesnosti sistema, - preizkus in kontrola tesnosti odvoda kondenzata, - zagon in preizkus delovanja ventilatorjev, - preizkus delovanja avtomatske regulacije, - poročilo o izvedbi funkcionalnega preizkusa. Poizkusno obratovanje traja neprekinjeno 72 ur. |  | Start up, commissioning and test operation of split systems AC, encompassing: - inspection of installations, insulation, fittings and devices, - system leakage test and control, - condensate drain test and control, - startup and test of operation of fans, - test of operation of automatic control, - report on the performance of functional test. Trial runs for a continuous 72 hours. |  | kpl (set) | 4 |  | 0 | 09.12.01.0082. | NE
01.01.03.01.0023. | Sodelovanje pri zagonu sistema prezračevanja, izvedba poizkusnega obratovanja in zapisniška ugotovitev brezhibnega delovanja sistema v obsegu: - pregled instalacij, izolacije, armatur in naprav, - zagon in preizkus delovanja ventilatorjev, - preizkus delovanja avtomatske regulacije, - vreguliranje sistema prezračevanja ter nastavitve projektiranih pretokov zraka, - preizkus tesnosti sistema, - poročilo o izvedbi funkcionalnega preizkusa. Poizkusno obratovanje traja neprekinjeno 72 ur. |  | Participation in the start-up of the ventilation system, implementation of test operation and record finding of flawless operation of the system to the extent of: - inspection of installations, insulation, fittings and devices, - start-up and test of fans, - test of automatic control operation, - regulation of ventilation system , - system leak test, - a report on the performance of the functional test. The trial run lasts continuously for 72 hours. |  | kpl (set) | 4 |  | 0 | 09.12.01.0083. | NE
01.01.03.01.0024. | Izvedba vseh potrebnih meritev in preizkusov sistemov za prezračevanje ter proti požarnih sistemov skladno s SIST EN 12599, s strani neodvisne pooblaščene inštitucije vključno z izdelavo poročil. |  | Execution of all necessary measurements and tests of ventilation, heating and cooling systems, fire safety systems in accordance with SIST EN 12599 by an independent accredited institution, including the preparation of reports. |  | kpl (set) | 4 |  | 0 | 09.12.01.0084. | NE

## EL-02 Elaborat teh. žel. prom.
ŠIFRANT / CODE | OPIS | OPOMBA | DESCRIPTION | NOTE | EM | KOLIČINA / QTY | €/EM | ZNESEK / AMOUNT | ID | BIM | FILTER IZBORA BIM GRADNIKOV | FILTER IZBORA VREDNOSTI | IME FILTRA
S3-EL-01 | Stroški zapor in počasnih voženj - Elaborat tehnologije železniškega prometa v času izvajanja del na deviaciji obstoječe proge – območje Koper |  | Total costs for all the required blocks and slow rides - Study on Construction Works Influence on Existing Track Deviation Operations - Koper |  |  |  |  | 70420
70420
Opomba - se obračunajo na podlagi potrjenega računa Upravljavca JŽI

## EL-06 SV naprave
| PROJEKTANTSKI PREDRAČUN SV NAPRAVE | EVALUATION OF THE COST OF SV DEVICES
No. / zap.št | Opis | Description | Unit / EM | Qty / količina | Price per unit / Cena na enoto | Total / Skupaj
1 | POSTAJNE NAPRAVE | INTERLOCKING DEVICES |  |  |  | 0
1.1 | Krmiljenje novih APB naprav iz postaje Divača / Koper tovorna | Control of new APB devices from Divača / Koper freight station | kpl/set | 0 |  | 0
1.2 | Vmesnik APB naprave na postaji Divača in/ali vmesnik APB naprave na postaji Koper tovorna | APB device interface at Divača station and / or APB device interface at Koper freight station | kpl/set | 0 |  | 0
1.3 | Dopolnitev programske in strojne opreme Divača za APB | Update of Divača software and hardware for APB | kpl/set | 0 |  | 0
1.4 | Dopolnitev programske in strojne opreme Koper tovorna za APB | Update of Koper freight software and hardware for APB | kpl/set | 0 |  | 0
1.5 | Dopolnitev programske opreme za vodenje prometa - postaja Divača | Update of traffic control software - Divača station | kpl/set | 0 |  | 0
1.6 | Dopolnitev programske opreme za vodenje prometa - postaja Koper | Update of traffic control software - Koper freight station | kpl/set | 0 |  | 0
1.7 | Dopolnitev programske opreme za vodenje prometa - daljinsko vodenje v CVP Postojna | Update of traffic control software - remote control in CVP Postojna | kpl/set | 0 |  | 0
1.8 | Nadgradnja delovnih mest v CVP in/ali na lokalni postaji Divača in/ali Koper zaradi APB naprav drugega tira | Upgrade of the workplaces at the CVP and / or at the local station Divača and / or Koper due to new APB devices on second track. | kpl/set | 0 |  | 0
2 | NOTRANJE APB NAPRAVE | INDOOR APB DEVICES |  |  |  | 0
2.1 | Elektronsko APB mesto s prenosnim sistemom, kpl | Electronic APB post with transmission system, set | kos/piece | 0 |  | 0
2.2 | Vstavek prostornega signala s priklopom Indusi I60 in LEU vmesnika | Block signal interface with connection of Indusi I60 and LEU interface | kos/piece | 0 |  | 0
2.3 | Vstavek ponavljalnika predsignaliziranja | Signal repeater interface | kos/piece | 0 |  | 0
2.4 | Napajalni del APB naprav s 3 urno avtonomijo, vključno z ETCS napravami APB mesta | Power supply of APB devices with 3 hours of autonomy, including ETCS devices of the APB post | kos/piece | 0 |  | 0
2.5 | Izvedba električne inštalacije - priklopa naprav na NN razdelilnik objekta | Installation of electrical installation - connection of devices to the low voltage distributor of the building | kos/piece | 0 |  | 0
3 | ZUNANJE APB NAPRAVE | OUTDOOR APB DEVICES |  |  |  | 0
3.1 | Prostorni signal (SIST-TS 1070) s signalno omarico | Block signal (SIST-TS 1070) with signal box | kos/piece | 0 |  | 0
3.2 | Prostorni signal, predorska izvedba (SIST-TS 1071) s signalno omarico v tehničnem prostoru | Block signal, tunnel design (SIST-TS 1071) with signal box in the technical room | kos/piece | 0 |  | 0
3.3 | Prostorni signal, predorska izvedba (SIST-TS 1071) s signalno omarico v SV niši ali na steni portala | Block signal, tunnel design (SIST-TS 1071) with signal box in the SV niche or on portal wall | kos/piece | 0 |  | 0
3.4 | Ponavljalnik signaliziranja (SIST-TS 1073) s signalno omarico | Signal repeater (SIST-TS 1073) with signal box | kos/piece | 0 |  | 0
3.5 | Ponavljalnik signaliziranja, predorska izvedba (SIST-TS 1074) s signalno omarico v tehničnem prostoru | Signal repeater, tunnel design (SIST-TS 1074) with signal box in the technical room | kos/piece | 0 |  | 0
3.6 | Ponavljalnik signaliziranja, predorska izvedba (SIST-TS 1074) s prostostoječo signalno omarico | Signal repeater, tunnel design (SIST-TS 1074) with free-standing signal box | kos/piece | 0 |  | 0
3.7 | Varnostna lestev za dostop do signalne glave v predoru | Safety ladder for access to the signal head in the tunnel | kos/piece | 0 |  | 0
3.8 | Signalne oznake preduvoznega signala (naznanilniki, opozorilniki), kpl | Signals of pre-entry signal (distant signal boards, distant signal signs), set | kos/piece | 0 |  | 0
3.9 | Senzor števca osi s priključno omarico | Axle counter sensor with connection box | kos/piece | 0 |  | 0
3.10 | Elektronski vstavek števca osi | Electronic interface of axle counter | kos/piece | 0 |  | 0
3.11 | Kabel prostorni signal - NN | Block signal cable - NN (low voltage) | m | 0 |  | 0
3.12 | Kabel prostorni signal - SV | Block signal cable - SV | m | 0 |  | 0
3.13 | Kabli ponavljalnika predsignaliziranja | Cables of outer distant signal | m | 0 |  | 0
3.14 | Signalni kabel med signalno omarico in signalom | Signal cable between signal box and signal | m | 0 |  | 0
3.15 | Kabel števca osi | Axle counter cable | m | 0 |  | 0
3.16 | Ureditev inštalacijskih poti SV niše (izvedba prebojev, kabelska korita, zaščitne cevi ipd). | Arrangement of installation routes of the SV niche (penetrations, cable troughs, protective pipes, etc.). | kos/piece | 0 |  | 0
3.17 | Povezave zunanjih naprav in prevodnih konstrukcij (npr. ograje stojišč, kovinska kabelska korita ...) na drog voznega omrežja ali zbiralko za izenačevanje potencialov predora | Connections of external devices and conductive structures (e.g. platform fences, metal cable trays ...) to the overhead contact line pole or tunnel equipotential bonding bus | kpl/set | 0 |  | 0
4 | ZUNANJE APB NAPRAVE - INDUSI | OUTDOOR APB DEVICES - INDUSI |  |  |  | 0
4.1 | Kobinirani tirni magnet 1000/2000Hz | Combined track magnet 1000/2000 Hz | kos/piece | 0 |  | 0
4.2 | Priključna omarica tirnega magneta | Track magnet connection box | kos/piece | 0 |  | 0
4.3 | Kabel tirnega magneta | Track magnet cable | m | 0 |  | 0
5 | ETCS NAPRAVE DIVAČA - KOPER | ETCS DEVICES DIVAČA - KOPER |  |  |  | 0
5.1 | Fiksna eurobaliza s pripadajočo generično programsko opremo | Fixed Eurobalise with associated generic software | kos/piece | 0 |  | 0
5.2 | Transparentna baliza s pripadajočo generično programsko opremo (priključni kabel dolžine min. 16 m) | Transparent Eurobalise with associated generic software (connection cable min. length 16 m) | kos/piece | 0 |  | 0
5.3 | Priključna omarica | Connection box | kos/piece | 0 |  | 0
5.4 | LEU z vmesniki | LEU with interfaces | kos/piece | 0 |  | 0
5.5 | Kabel za spremenljive balize | Cable for controllable balises | m | 0 |  | 0
5.6 | Programska oprema, vmesniki | Software, interfaces | kpl/set | 0 |  | 0
5.7 | Centralni diagnostični sistem ETCS | Central diagnostic system ETCS | kpl/set | 0 |  | 0
6 | ETCS NAPRAVE DIVAČA | ETCS DEVICES DIVAČA |  |  |  | 0
6.1 | Fiksna eurobaliza s pripadajočo generično programsko opremo | Fixed Eurobalise with associated generic software | kos/piece | 0 |  | 0
6.2 | Transparentna baliza s pripadajočo generično programsko opremo (priključni kabel dolžine min. 16 m) | Transparent Eurobalise with associated generic software (connection cable min. length 16 m) | kos/piece | 0 |  | 0
6.3 | Priključna omarica | Connection box | kos/piece | 0 |  | 0
6.4 | Razširjena konfiguracija LEU z vmesniki v omarici | Extend LEU configuration with interfaces in the box | kos/piece | 0 |  | 0
6.5 | Kabel za spremenljive balize | Cable for controllable balises | m | 0 |  | 0
6.6 | Napajalni kabel za LEU | Power cable for LEU | m | 0 |  | 0
6.7 | Nadgradnja napajalnega sistema Divača | Upgrade of Divača power supply | kpl/set | 0 |  | 0
6.8 | Programska oprema, vmesniki | Software, interfaces | kpl/set | 0 |  | 0
6.9 | Preprogramiranje obstoječih ETCS naprav | Reprogramming of existing ETCS devices | kpl/set | 0 |  | 0
7 | ETCS NAPRAVE KOPER TOVORNA | ETCS DEVICES KOPER FREIGHT |  |  |  | 0
7.1 | Fiksna eurobaliza s pripadajočo generično programsko opremo | Fixed Eurobalise with associated generic software | kos/piece | 0 |  | 0
7.2 | Transparentna baliza s pripadajočo generično programsko opremo (priključni kabel dolžine min. 16 m) | Transparent Eurobalise with associated generic software (connection cable min. length 16 m) | kos/piece | 0 |  | 0
7.3 | Priključna omarica | Junction box | kos/piece | 0 |  | 0
7.4 | Razširjena konfiguracija LEU z vmesniki v omarici | Extended LEU configuration with interfaces in the box | kos/piece | 0 |  | 0
7.5 | Kabel za spremenljive balize | Cable for switched balises | m | 0 |  | 0
7.6 | Napajalni kabel za LEU | Power cable for LEU | m | 0 |  | 0
7.7 | Programska oprema, vmesniki | Software, interfaces | kpl/set | 0 |  | 0
7.8 | Preprogramiranje obstoječih ETCS naprav | Reprogramming of existing ETCS devices | kpl/set | 0 |  | 0
8 | OSTALE PROGOVNE NAPRAVE | OTHER TRACKSIDE DEVICES |  |  |  | 0
8.1 | Detekcija vročih osi - lokacija N1 (za oba tira) | Hot axle box detection - location N1 (for both tracks) | kpl/set | 1 |  | 0
8.2 | Detekcija vročih osi - lokacija N2 (za oba tira) | Hot axle box detection - location N2 (for both tracks) | kpl/set | 1 |  | 0
8.3 | Detekcija ploščatih koles in tirna tehtnica - lokacija N3 (za oba tira) | Wheel-flat and axle-load detection devices - location N3 (for both tracks) | kpl/set | 1 |  | 0
9 | OSTALI STROŠKI | OTHER COSTS |  |  |  | 0
9.1 | Izdelava projektne dokumentacije (PZI, PID, BIM, NOV), ostale dokumentacije in projektantski nadzor | Preparation of project design documentation (PZI, PID, BIM, NOV), other documentation and Designer supervision | kpl/set | 1 |  | 0
9.2 | Certificiranje sistemov (dovoljenja, certificiranja, pregledi …) | System certification (permits, certifications, inspections ... ) | kpl/set | 1 |  | 0
9.3 | Preizkušanja (vključno z voznimi sredstvi), meritve, tehnični pregledi in prevzemi | Testing, (including rolling stock), measurements, technical inspections and acceptance tests | kpl/set | 1 |  | 0
9.4 | Geodetski posnetek | Land survey plan | kpl/set | 1 |  | 0
9.5 | Šolanje osebja upravljavca | Training of Operator's staff | kpl/set | 1 |  | 0
9.6 | Rezervni deli, orodje, instrumenti | Spare parts, tools, instruments | kpl/set | 1 |  | 0
9.7 | Izvedba tesnjenj: - med cevmi in kabli v kabelskih jaških - vodotesno razstavljivo tesnilo na vhodih v objekte - požarno varna modularna razstavljiva tesnila in ostala požarno varna tesnjenja na mejah požarnih sektorjev | Installation of seals: - between pipes and cables in cable shafts - waterproof detachable seal at entrances to buildings - fireproof modular detachable seals and other fireproof seals at the boundaries of fire compartments | kpl/set | 1 |  | 0
| REKAPITULACIJA SV NAPRAVE | RECAPITULATION OF SV DEVICES
1 | POSTAJNE NAPRAVE | INTERLOCKING DEVICES |  |  |  | 0
2 | NOTRANJE APB NAPRAVE | INDOOR APB DEVICES |  |  |  | 0
3 | ZUNANJE APB NAPRAVE | OUTDOOR APB DEVICES |  |  |  | 0
4 | ZUNANJE APB NAPRAVE - INDUSI | OUTDOOR APB DEVICES - INDUSI |  |  |  | 0
5 | ETCS NAPRAVE DIVAČA - KOPER | ETCS DEVICES DIVAČA - KOPER |  |  |  | 0
6 | ETCS NAPRAVE DIVAČA | ETCS DEVICES DIVAČA |  |  |  | 0
7 | ETCS NAPRAVE KOPER TOVORNA | ETCS DEVICES KOPER FREIGHT |  |  |  | 0
8 | OSTALE PROGOVNE NAPRAVE | OTHER TRACKSIDE DEVICES |  |  |  | 0
9 | OSTALI STROŠKI | OTHER COSTS |  |  |  | 0
| SKUPAJ | TOTAL |  |  |  | 0
| Popis del je izdelan na osnovi nivoja elaborata. Postavke, ki so vezane na določenega ponudnika so ocenjene približno. | The list of works is made on the basis of the study. Items related to a particular provider are estimated approximately.
| Vse pozicije podajajo le splošen opis. Upoštevati je potrebno sistemsko in funkcionalno zaključeno celoto z vsemi potrebnimi elementi, licencami, ožičenjem ... (kpl). | All positions give only a general/basic description. It is necessary to take into account the systemically functionally complete whole with all necessary elements, licenses, wiring … (set).

## EL-07 TK naprave
| PROJEKTANTSKI PREDRAČUN TK NAPRAVE | EVALUATION OF THE COST OF TK DEVICES
No. / zap.št | Opis | Description | Unit / EM | Qty / količina | Price per unit / Cena na enoto | Total / Skupaj
1 | OPTIČNO KABLIRANJE | FIBER-OPTIC CABLING |  |  |  | 0
1.1 | Opitčni kabel 24-vlakenski LSOH | Fiber-optic cable 24-fibers LSOH | m | 900 |  | 0
1.2 | Opitčni kabel 72-vlakenski LSOH | Fiber-optic cable 72-fibers LSOH | m | 70000 |  | 0
1.3 | Opitčni kabel 96-vlakenski LSOH | Fiber-optic cable 96-fibers LSOH | m | 62500 |  | 0
1.4 | Opitčna spojka 96 vlaken | Fiber-optic joint 96 fibers | kos/piece | 4 |  | 0
1.5 | Optični delilnik 24-vlakenski | Fiber-optic patch panel 24-fibers | kos/piece | 19 |  | 0
1.6 | Optični delilnik 48-vlakenski | Fiber-optic patch panel 48-fibers | kos/piece | 25 |  | 0
1.7 | Optični delilnik 72-vlakenski | Fiber-optic patch panel 72-fibers | kos/piece | 73 |  | 0
1.8 | Optični delilnik 96-vlakenski | Fiber-optic patch panel 96-fibers | kos/piece | 72 |  | 0
1.9 | Vmesni panel za urejanje kablov | Intermediate panel for cable management | kos/piece | 189 |  | 0
1.10 | Komunikacijska omara GSM-R (v elaboratu GSM-R) | Communication cabinet GSM-R (in GSM-R report) | kos/piece | 0 |  | 0
1.11 | Komunikacijska omara 600x600x2200 | Communication cabinet 600x600x2200 | kos/piece | 7 |  | 0
1.12 | Komunikacijska omara 700x700x2200 | Communication cabinet 700x700x2200 | kos/piece | 47 |  | 0
1.13 | Zaščitna fleksibilna samougasna cev (brezhalogenska, z nizko gostoto dima) za zaščito optičnega kabla z izvedbo tesnjenj | Protective flexible flame-retardant pipe (halogen-free, low smoke) for fiber-optic cable protection with sealing | m | 10000 |  | 0
1.14 | Cev PEHD Φ40mm za optične kable s polaganjem v obstoječo kanalizacijo ali korita | PEHD Φ40mm pipe for fiber-optic cables with laying within existing cable ducts or troughs | m | 15000 |  | 0
1.15 | Tlačni preizkus PEHD cevi in prehodnost cevi | Air pressure test of PEHD pipes and passableness of the pipes | kpl/set | 1 |  | 0
1.16 | Tesnjenje optičnega kabla v PEHD cevi z mehanskim tesnilom | Sealing of optical cables in PEHD pipes with mechanical seal | kpl/set | 1 |  | 0
1.17 | Meritve optičnih kablov | Fiber-optic measurements | kpl/set | 1 |  | 0
2 | PROGOVNI KABEL IN PROGOVNA TELEFONIJA | TRUNK CABLE AND TRUNK TELEPHONY |  |  |  | 0
2.1 | Progovni kabel | Trunk cable | m | 32000 |  | 0
2.2 | Lokalni TK kabli - odprta trasa | Local TK cables - open track | m | 1300 |  | 0
2.3 | Lokalni TK kabli - znotraj predora | Local TK cables - within tunnel | m | 500 |  | 0
2.4 | Ravna spojka na progovnem kablu | Straight cable joint on trunk cable | kos/piece | 75 |  | 0
2.5 | Odcepna spojka na progovnem kablu | Branch cable joint on trunk cable | kos/piece | 15 |  | 0
2.6 | Razširitev betonskih korit na mestu ravnih ali odcepnih spojk | Concrete troughs enlargement at the site of straight or branch cable joints | kos/piece | 14 |  | 0
2.7 | Končno stensko kabelsko stojalo z vso kabelsko opremo - SKS 1 | Final main distribution frame including all cable equipment - SKS 1 (1 frame) | kos/piece | 2 |  | 0
2.8 | Končno stensko kabelsko stojalo z vso kabelsko opremo - SKS 2 | Final main distribution frame including all cable equipment - SKS 2 (2 frames) | kos/piece | 3 |  | 0
2.9 | Stensko kabelsko stojalo z vso kabelsko opremo - SKS1 (odcepi) | Final main distribution frame including all cable equipment - SKS 1 (1 frame) (branches) | kos/piece | 8 |  | 0
2.10 | Komunikacijsko mesto - prostostoječe z vso potrebno opremo | Communication post - free-standing with all necessary equipment | kos/piece | 9 |  | 0
2.11 | Komunikacijsko mesto - stensko z vso potrebno opremo | Communication post - wall mounted with all necessary equipment | kos/piece | 8 |  | 0
2.12 | KRO omara z opremo | KRO cabinet with all necessary equipment | kos/piece | 6 |  | 0
2.13 | Meritve progovnega kabliranja | Measurements of trunk cabling | kpl/set | 1 |  | 0
2.14 | Povezave zunanjih naprav in prevodnih konstrukcij (npr. ograje stojišč, kovinska kabelska korita ...) na drog voznega omrežja ali zbiralko za izenačevanje potencialov predora | Connections of external devices and conductive structures (e.g. platform fences, metal cable trays ...) to the overhead contact line mast or tunnel equipotential bonding bus | kpl/set | 1 |  | 0
2.15 | Stenska deska - pomožni telefon s povezavami | Auxiliary telephone - wall panel s povezavami | kpl/set | 2 |  | 0
2.16 | Vključitev vodov na stensko desko v CVP Postojna |  | kpl/set | 1 |  | 0
3 | PTS SISTEMI | PTS SYSTEMS |  |  |  | 0
3.1 | cCS SI3000 | cCS SI3000 | kos/piece | 3 |  | 0
3.2 | Nadgradnja cCS Koper tovorna | cCS Koper tovorna (Koper freight) upgrade | kpl/set | 1 |  | 0
3.3 | TK pult SI 30000 DTR | TK dispatcher SI 30000 DTR | kos/piece | 2 |  | 0
3.4 | Podatkovno omrežje DDS | Data network DDS | kos/piece | 3 |  | 0
3.5 | Napajalni sistem | Power supply system | kos/piece | 3 |  | 0
3.6 | MDF stojalo z opremo | MDF frame with equipment | kos/piece | 3 |  | 0
3.7 | Komunikacijska omara 600x600x2200 | Communication cabinet 600x600x2200 | kos/piece | 3 |  | 0
4 | ENP ČRNI KAL | ENP ČRNI KAL |  |  |  | 0
4.1 | Prenosni sistem | Transmission system | kpl/set | 1 |  | 0
4.2 | Podatkovno JŽI stikalo | Data network JŽI switch | kpl/set | 1 |  | 0
4.3 | Univerzalno ožičenje | Structured wiring | kpl/set | 1 |  | 0
4.4 | Napajalni sistem | Power supply system | kos/piece | 1 |  | 0
4.5 | VoIP telefonski aparat | VoIP telephone set | kos/piece | 1 |  | 0
4.6 | Komunikacijska omara 600x600x2200 | Communication cabinet 600x600x2200 | kos/piece | 3 |  | 0
4.7 | Nadgradnja obstoječega napajalnega sistema v ENP Divača zaradi priklopa novih naprav |  | kos/piece | 1 |  | 0
4.8 | Nadgradnja obstoječega napajalnega sistema v ENP Dekani zaradi priklopa novih naprav |  | kos/piece | 1 |  | 0
5 | AVTOMATSKA NAJAVA VLAKOV | AUTOMATIC TRAIN ANNOUNCEMENT |  |  |  | 0
5.1 | Nadgradnja sistema RINS | Upgrade of RINS system | kpl/set | 1 |  | 0
6 | OBJEKTI | BUILDINGS |  |  |  | 0
6.1 | Ureditev tehničnih prostorov za montažo opreme in razvod kablov (izenačitve potencialov, kabelska korita, izvedba prebojev…), kpl na lokacijo | Arrangement of technical premises for installation of equipment and cables (equipotential bonding, cable trays, penetrations …) - set per location | kos/piece | 61 |  | 0
6.2 | Zidna preklopna polica dim. cca 80x40 cm (delovna poršina) | Lapped wall-mounted shelf dim. approx. 80x40 cm (working surface) | kos/piece | 8 |  | 0
6.3 | Izvedba tesnjenj: - med cevmi in kabli v kabelskih jaških - vodotesno razstavljivo tesnilo na vhodih v objekte - požarno varna modularna razstavljiva tesnila in ostala požarno varna tesnjenja na mejah požarnih sektorjev | Installation of seals: - between pipes and cables in cable shafts - waterproof detachable seal at the entrances to buildings - fireproof modular detachable seals and other fireproof seals at the boundaries of fire compartments | kpl/set | 1 |  | 0
6.4 | Vroče cinkana kabelska korita 300x60 mm s konzolami, pritrdilnim in spojnim priborom, montaža v kabelske kolektorje. Vročecinkano z nanosom 30 mikronov. | Hot dip galvanised cable trays 300x60 mm with supports, mounting and connecting material, installation in cable utility tunnels. Hot dip galvanised thickness 30 microns. | m | 450 |  | 0
7 | TRASA ZNOTRAJ OBMOČJA POSTAJE DIVAČA IN KOPER TOVORNA | CABLE ROUTING WITHIN THE AREA OF THE DIVAČA AND KOPER FREIGHT STATIONS |  |  |  | 0
7.1 | Povečava obstoječe kabelske kanalizacije ali izdelava nove trase - območje postaje Divača | Enlargement of existing cable ducts or construction of new cable routes - the area of the Divača station | kpl/set | 1 |  | 0
7.2 | Povečava obstoječe kabelske kanalizacije ali izdelava nove trase - območje postaje Koper tovorna | Enlargement of existing cable ducts or construction of new cable routes - the area of the Koper freight station | kpl/set | 1 |  | 0
7.3 | Geodetski posnetek kabelske trase | Land survey plan of cable routes | kpl/set | 1 |  | 0
8 | OSTALI STROŠKI | OTHER COSTS |  |  |  | 0
8.1 | Izdelava projektne dokumentacije (PZI, PID, BIM, NOV), ostale dokumentacije in projektantski nadzor | Preparation of project design documentation (PZI, PID, BIM, NOV), other documentation and Designer supervision | kpl/set | 1 |  | 0
8.2 | Pridobitev verifikacijskih dokumentov, dovoljenj za izvedbo ter dovoljenj za uporabo | Obtaining verification documents, permits for implementation and permits for use | kpl/set | 1 |  | 0
8.3 | Preizkušanja, meritve, tehnični prevzemi | Testing, measurements, technical acceptance tests | kpl/set | 1 |  | 0
8.4 | Šolanje osebja upravljavca | Training of Operator's staff | kpl/set | 1 |  | 0
8.5 | Rezervni deli, orodje, instrumenti | Spare parts, tools, instruments | kpl/set | 1 |  | 0
| REKAPITULACIJA TK NAPRAVE | RECAPITULATION OF TK DEVICES
1 | OPTIČNO KABLIRANJE | FIBER-OPTIC CABLING |  |  |  | 0
2 | PROGOVNI KABEL IN PROGOVNA TELEFONIJA | TRUNK CABLE AND TRUNK TELEPHONY |  |  |  | 0
3 | PTS SISTEMI | PTS SYSTEMS |  |  |  | 0
4 | ENP ČRNI KAL | ENP ČRNI KAL |  |  |  | 0
5 | AVTOMATSKA NAJAVA VLAKOV | AUTOMATIC TRAIN ANNOUNCEMENT |  |  |  | 0
6 | OBJEKTI | BUILDINGS |  |  |  | 0
7 | TRASA ZNOTRAJ OBMOČJA POSTAJE DIVAČA IN KOPER TOVORNA | CABLE ROUTING WITHIN THE AREA OF THE DIVAČA AND KOPER FREIGHT STATIONS |  |  |  | 0
8 | OSTALI STROŠKI | OTHER COSTS |  |  |  | 0
| SKUPAJ | TOTAL |  |  |  | 0
| Popis del je izdelan na osnovi nivoja elaborata. Postavke, ki so vezane na določenega ponudnika so ocenjene približno. | The list of works is made on the basis of the study. Items related to a particular provider are estimated approximately.
| Vse pozicije podajajo le splošen opis. Upoštevati je potrebno sistemsko in funkcionalno zaključeno celoto z vsemi potrebnimi elementi, licencami, ožičenjem ... (kpl). | All positions give only a general/basic description. It is necessary to take into account the systemically functionally complete whole with all necessary elements, licenses, wiring … (set).

## EL-09 GSM-R
| PROJEKTANTSKI PREDRAČUN GSM-R NAPRAVE | EVALUATION OF THE COST OF GSM-R DEVICES
No. / zap.št | Opis | Description | Unit / EM | Qty / količina | Price per unit / Cena na enoto | Total / Skupaj
1 | NAPAJANJE LOKACIJ (AC) | POWER SUPPLY OF LOCATIONS (AC) |  |  |  | 0
1.1 | Napajanje BP-63.01/BP-63.11: - priklop na razdelilnik objekta transformatorske postaje, - razdelilnik v tehničnem prostoru SVTK - R-GSM-R (400V in 750V), - 1x ločilni transformator 400/750V, Dd0, 10 kVA, - 1x ločilni transformator 750/400V +5%, +10%, Dyn5, 10 kVA, - razdelilnik v bazni postaji R-BP-TR (750V), - razdelilnik v bazni postaji R-BP (400/3x230V), - napajalni kabel (NAYBY-J) 3x35mm2, 1950 m, - notranje povezave. | Power supply of BP-63.01 / BP-63.11: - connection to the distributor of transformer station building, - distributor in the SVTK technical room - R-GSM-R (400V and 750V), - 1x isolating transformer 400 / 750V, Dd0, 10 kVA, - 1x isolating transformer 750 / 400V + 5%, + 10%, Dyn5, 10 kVA, - distributor in the base station R-BP-TR (750V), - distributor in the base station R-BP (400 / 3x230V), - power cable (NAYBY-J) 3x35mm2, 1950 m, - indoor connections. | kos/piece | 1 |  | 0
1.2 | Napajanje BP-63.03/BP-63.13: - priklop na razdelilnik elektro niše v predoru, - ločilni transformator 400/400V +5%, +10%, Dyn5, 10 kVA, - razdelilnik v bazni postaji R-BP-TR (400V), - razdelilnik v bazni postaji R-BP (400/3x230V), - napajalni kabel (N2XBH-J) 4x16mm2, 300 m, - notranje povezave. | Power supply of BP-63.03 / BP-63.13: - connection to the distributor of the electrical niche in the tunnel, - isolating transformer 400 / 400V + 5%, + 10%, Dyn5, 10 kVA, - distributor in the base station R-BP-TR (400V), - distributor in the base station R-BP (400 / 3x230V), - power cable (N2XBH-J) 4x16mm2, 300 m, - indoor connections. | kos/piece | 1 |  | 0
1.3 | Napajanje BP-63.05, BP-63.15: - priklop na razdelilnik elektro niše v predoru, - ločilni transformator 400/400V +5%, +10%, Dyn5, 10 kVA, - razdelilnik v bazni postaji R-BP-TR (400V), - razdelilnik v bazni postaji R-BP (400/3x230V), - napajalni kabel (N2XBH-J) 4x16mm2, 400 m, - notranje povezave. | Power supply of BP-63.05, BP-63.15: - connection to the distributor of the electrical niche in the tunnel, - isolating transformer 400 / 400V + 5%, + 10%, Dyn5, 10 kVA, - distributor in the base station R-BP-TR (400V), - distributor in the base station R-BP (400 / 3x230V), - power cable (N2XBH-J) 4x16mm2, 400 m, - indoor connections. | kos/piece | 1 |  | 0
1.4 | Napajanje baznih postaj, ki so umeščene v tehnični prostor v okviru objekta transformatorske postaje, komplet na lokacijo. | Power supply of base stations, which are located in the technical room within the transformer station building, set per location. | kos/piece | 3 |  | 0
1.5 | Napajanje RBP-63.05 A1: - priklop na razdelilnik objekta transformatorske postaje, - 1x ločilni transformator 400/230V +5%, +10%, Vv, 1,5 kVA, - razdelilnik repetitorja (230V), - napajalni kabel (NAYBY-J) 4x16mm2, 250 m, - notranje povezave. | Power supply of RBP-63.05 A1: - connection to the distributor of transformer station building, - isolating transformer 400/230V +5%, +10%, Vv, 1,5 kVA, - repeater distributor (230V), - power cable (NAYBY-J) 4x16mm2, 250 m, - indoor connections. | kos/piece | 1 |  | 0
1.6 | Napajanje repetitorjev, ki so umeščeni v tehnični prostor v okviru objekta transformatorske postaje ali prečnika, komplet na lokacijo. | Power supply of repeaters, which are located in the technical room in the transformer station building or cross-passage, set per location. | kos/piece | 21 |  | 0
2 | BAZNE POSTAJE GSM-R | BASE STATION GSM-R |  |  |  | 0
2.1 | Kontejner z vso notranjo inštalacijo in kabelskimi lestvami za prehod antenskih kablov na drog/kabelsko kanalizacijo. | Shelter with all indoor installation and cable ladders for installing antenna cables on the pole / in cable duct. | kos/piece | 3 |  | 0
2.2 | Napajalni sistem DC z baterijami, vključno z omaro. | DC power supply with batteries, with cabinet. | kos/piece | 6 |  | 0
2.3 | GSM-R BTS oprema vključno z omaro. | GSM-R BTS equipment with cabinet. | kos/piece | 1 |  | 0
2.4 | GSM-R BTS oprema z dodatnimi moduli za pokrivanje dveh predorskih cevi vključno z omaro. | GSM-R BTS equipment with additional modules for covering two tunnel tubes, with cabinet. | kos/piece | 5 |  | 0
2.5 | Prenosni sistem BTS. | Transmission system BTS. | kos/piece | 6 |  | 0
2.6 | Monoblok klimatska naprava za montažo na kontejner. | Monoblock air conditioner for shelter mounting. | kos/piece | 3 |  | 0
2.7 | Videonadzorni sistem. | Video surveillance system. | kos/piece | 6 |  | 0
2.8 | Kontrola pristopa. | Access control. | kos/piece | 3 |  | 0
3 | REPETITORJI GSM-R | GSM-R REPEATERS |  |  |  | 0
3.1 | Repetitor z omaro - zunanja prostostoječa enota ob progi. | Repeater with cabinet - outdoor free-standing unit along the track. | kos/piece | 1 |  | 0
3.2 | Repetitor z omaro - montaža v tehnični prostor. | Repeater with cabinet - installation in technical room. | kos/piece | 3 |  | 0
3.3 | Repetitor z omaro in opremo za pokrivanje dveh predorskih cevi - montaža v tehničnem prostor. | Repeater with cabinet and equipment for covering two tunnel tubes - installation in technical room. | kos/piece | 18 |  | 0
3.4 | Napajalni sistem DC z baterijami. | DC power supply with batteries. | kos/piece | 22 |  | 0
4 | ANTENE IN ANTENSKI KABLI | ANTENNAS AND ANTENNA CABLES |  |  |  | 0
4.1 | Dobava in montaža antene, antenskih in jumper kablov, zaščit in pritrdilnega materiala dolžine do 10m. | Supply and installation of antennas, feeder and jumper cables, protections and fastening material of up to 10 m in length. | kos/piece | 4 |  | 0
4.2 | Dobava in montaža antene, antenskih in jumper kablov, zaščit in pritrdilnega materiala dolžine do 15m. | Supply and installation of antennas, feeder and jumper cables, protections and fastening material of up to 15 m in length. | kos/piece | 2 |  | 0
4.3 | Dobava in montaža antene, antenskih in jumper kablov, zaščit in pritrdilnega materiala dolžine do 50m. | Supply and installation of antennas, feeder and jumper cables, protections and fastening material of up to 50 m in length. | kos/piece | 1 |  | 0
4.4 | Dobava in montaža antene, antenskih in jumper kablov, zaščit in pritrdilnega materiala dolžine do 70m. | Supply and installation of antennas, feeder and jumper cables, protections and fastening material of up to 70 m in length. | kos/piece | 5 |  | 0
4.5 | Dobava in montaža nosilcev anten na antenskem drogu, kpl na lokacijo. | Supply and installation of antenna supports on antenna pole, set per location. | kos/piece | 3 |  | 0
4.6 | Dobava in montaža nosilca anten v predoru, povezava na zbiralko za izenačevanje potencialov v predorski kineti. | Supply and installation of antenna support in the tunnel, connection to the equipotential bonding busbar in the tunnel cable duct. | kos/piece | 1 |  | 0
4.7 | Dobava in montaža nosilca anten v portalni konstrukciji, povezava na zbiralko za izenačevanje potencialov v predorski kineti. | Supply and installation of antenna support in the portal conctruction, connection to the equipotential bonding busbar in the tunnel cable duct. | kos/piece | 1 |  | 0
4.8 | Povezava nosilca anten na zbiralko za izenačevanje potencialov v predorski kineti. | Connection of antenna pole to the equipotential bonding busbar in the tunnel cable duct. | kos/piece | 2 |  | 0
5 | SEVALNI KABLI | RADIATING CABLES |  |  |  | 0
5.1 | Dobava in montaža sevalnega kabla vključno s pritrdilnim materialom. | Supply and installation of radiating cable including fastening material. | m | 39900 |  | 0
5.2 | Dobava in montaža transportnih in jumper kablov, povezovalnega, zaščitnega in pritrdilnega materiala - razdalje do 15 m. | Supply and installation of feeder and jumper cables, connecting, protective and fastening material - distances up to 15 m. | kos/piece | 38 |  | 0
5.3 | Dobava in montaža transportnih in jumper kablov, povezovalnega, zaščitnega in pritrdilnega materiala - razdalje do 25 m. | Supply and installation of feeder and jumper cables, connecting, protective and fastening material - distances up to 25 m. | kos/piece | 36 |  | 0
5.4 | Dobava in montaža transportnih in jumper kablov, povezovalnega, zaščitnega in pritrdilnega materiala - razdalje do 30 m. | Supply and installation of feeder and jumper cables, connecting, protective and fastening material - distances up to 30 m. | kos/piece | 2 |  | 0
5.5 | Dobava in montaža transportnih in jumper kablov, povezovalnega, zaščitnega in pritrdilnega materiala - razdalje do 40 m. | Supply and installation of feeder and jumper cables, connecting, protective and fastening material - distances up to 40 m. | kos/piece | 1 |  | 0
5.6 | Dobava in montaža transportnih in jumper kablov, povezovalnega, zaščitnega in pritrdilnega materiala - razdalje do 70 m. | Supply and installation of feeder and jumper cables, connecting, protective and fastening material - distances up to 70 m. | kos/piece | 3 |  | 0
6 | OBJEKTI | BUILDINGS |  |  |  | 0
6.1 | Ureditev tehničnega prostora prečnika - izenačitev potencialov, kabelska korita, izvedba prebojev in druga dela, kpl. | Arrangement of technical room in cross-passage - equipotential bonding, cable trays, penetrations and other works, set. | kos/piece | 18 |  | 0
6.2 | Ureditev tehničnega prostora TPV - izenačitev potencialov, kabelska korita, izvedba prebojev in druga dela, kpl. | Arrangement of technical room of TPV - equipotential bonding, cable trays, penetrations and other works, set. | kos/piece | 1 |  | 0
6.3 | Ureditev tehničnega prostora TP4.1 - izenačitev potencialov, kabelska korita, izvedba prebojev in druga dela, kpl. | Arrangement of technical room of TP4.1 - equipotential bonding, cable trays, penetrations and other works, set. | kos/piece | 1 |  | 0
6.4 | Ureditev tehničnega prostora TP4.4 - izenačitev potencialov, kabelska korita, izvedba prebojev in druga dela, kpl. | Arrangement of technical room of TP4.4 - equipotential bonding, cable trays, penetrations and other works, set. | kos/piece | 1 |  | 0
6.5 | Ureditev tehničnega prostora nastavka tehničnih prostorov - izenačitev potencialov, kabelska korita, izvedba prebojev in druga dela, kpl. | Arrangement of technical room in stub for technical rooms - equipotential bonding, cable trays, penetrations and other works, set. | kos/piece | 2 |  | 0
6.6 | Ureditev tehničnega prostora TP8.8 - izenačitev potencialov, kabelska korita, izvedba prebojev in druga dela, kpl. | Arrangement of technical room of TP8.8 - equipotential bonding, cable trays, penetrations and other works, set. | kos/piece | 1 |  | 0
6.7 | Izvedba tesnjenj: - med cevmi in kabli v kabelskih jaških - vodotesno razstavljivo tesnilo na vhodih v objekte - požarno varna modularna razstavljiva tesnila in ostala požarno varna tesnjenja na mejah požarnih sektorjev. | Installation of seals: - between pipes and cables in cable shafts - waterproof detachable seal at entrances to buildings - fireproof modular detachable seals and other fireproof seals at the boundaries of fire compartments | kpl/set | 1 |  | 0
7 | OSTALI STROŠKI | OTHER COSTS |  |  |  | 0
7.1 | Implementacija sistemov v obstoječe omrežje. | Implementation of systems in the existing network. | kpl/set | 1 |  | 0
7.2 | Izdelava projektne dokumentacije (PZI, PID, BIM, NOV), ostale dokumentacije in projektantski nadzor | Preparation of project design documentation (PZI, PID, BIM, NOV), other documentation and Designer supervision | kpl/set | 1 |  | 0
7.3 | Certificiranje in pridobitev verifikacijskih dokumentov, dovoljenj za izvedbo ter dovoljenj za uporabo. | Certification, obtaining verification documents, permits for implementation and permits for use | kpl/set | 1 |  | 0
7.4 | Preizkušanja (vključno z voznimi sredstvi), meritve, tehnični prevzemi. | Testing (including trials by rolling stock), measurements, technical acceptance tests. | kpl/set | 1 |  | 0
7.5 | Šolanje osebja upravljavca. | Training of Operator's staff. | kpl/set | 1 |  | 0
7.6 | Rezervni deli, orodje, instrumenti. | Spare parts, tools, instruments | kpl/set | 1 |  | 0
| REKAPITULACIJA GSM-R NAPRAVE | RECAPITULATION OF GSM-R DEVICES
1 | NAPAJANJE LOKACIJ (AC) | POWER SUPPLY OF LOCATIONS (AC) |  |  |  | 0
2 | BAZNE POSTAJE GSM-R | BASE STATION GSM-R |  |  |  | 0
3 | REPETITORJI GSM-R | GSM-R REPEATERS |  |  |  | 0
4 | ANTENE IN ANTENSKI KABLI | ANTENNAS AND ANTENNA CABLES |  |  |  | 0
5 | SEVALNI KABLI | RADIATING CABLES |  |  |  | 0
6 | OBJEKTI | BUILDINGS |  |  |  | 0
7 | OSTALI STROŠKI | OTHER COSTS |  |  |  | 0
| SKUPAJ | TOTAL |  |  |  | 0
| Popis del je izdelan na osnovi nivoja elaborata. Postavke, ki so vezane na določenega ponudnika so ocenjene približno. | The list of works is made on the basis of the study. Items related to a particular provider are estimated approximately.
| Vse pozicije podajajo le splošen opis. Upoštevati je potrebno sistemsko in funkcionalno zaključeno celoto z vsemi potrebnimi elementi, licencami, ožičenjem ... (kpl). | All positions give only a general/basic description. It is necessary to take into account the systemically functionally complete whole with all necessary elements, licenses, wiring … (set).

## EL-18 Elektr. inšt. vent. post.
ŠIFRANT / CODE | OPIS | OPOMBA | DESCRIPTION | NOTE | EM | KOLIČINA / QTY | €/EM | ZNESEK / AMOUNT | ID | BIM | FILTER IZBORA BIM GRADNIKOV / BIM FILTER | FILTER IZBORA VREDNOSTI / ATTRIBUTE | IME FILTRA / NAME
S3-EL-18 | Električne inštalacije za prezračevanje |  | Electrical System for Ventilation Building |  |  |  |  | 0
03. | Električni sistem |  | Electrical System |  |  |  |  | 0
03.01. | Predor/Odsek T1 + T2 |  | Tunnel/Section T1 + T2 |  |  |  |  | 0
03.01.01. | Ventilacijska zgradba - Sistem za izsesavanje dima |  | Ventilation Building - Smoke Extraction System |  |  |  |  | 0
03.01.01.01. | Ventilacijska zgradba - Sistem za izsesavanje dima |  | Ventilation Building - Smoke Extraction System |  |  |  |  | 0
03.01.01.01.0001. | Frekvenčni pretvornik Frekvenčni pretvornik montiran v omari Zagon motorja n nom < 60 s Primerno za zagon ventilatorjev / črpalk (stalna obremenitev med obratovanjem) Dimenzije omare (š*g*v): 1800 * 600 * 2000 IP 43/54 P: 560 kW Delovna napetost: 3 ph 400 V AC Napajalni kabli 560 kW VFD: Večžilni kabel, ki se namesti med VFD in omaro motornega terminala Vrsta kabla: NYCWY (zaščiten) ali enakovredno Zaščiten ali nezaščiten kabel je lahko odvisen od proizvajalca VFD. NYCWY- 4 x ((3 x 185))/95) | Teža pretvornika 1200 kg Teža napajalnega kabla 7500 kg/km Dolžina napajalnega kabla 300 m na kos | Variable Frequency Drive: Cabinet ;Mounted Variable Frequency Drive - Motor starting n nom < 60s Suitable for starting of Fan / Pumps (continious load during operation) Cabnet Dimension (w*d*h): 1800 * 600 * 2000 IP 43/54 P: 560 kW: Operating Voltalge: 3 Ph 400 V AC Power Cabling of 560 kW VFD: Multi-Core Cable to be installed between the VFD and the motor terminal cabinet. Cable Type :/NYCWY (screened) Screened or not screened may be dependant from the VFD manufacturer. NYCWY- 4 x ((3 x 185))/95) | Weight 1200 kg Power cable weight 7500 kg/km Power cable length 300 m per piece | kos (pcs) | 2 |  | 0 | 16.02.01.0001. | DA | (2TDK_Atributi/Funkcija == 'Distribucija') AND (2TDK_Atributi/NapravaTip == 'Omarica') AND (2TDK_Klasifikacija/ElementTip == 'Naprava') AND (2TDK_Klasifikacija/ObjektTip == 'PLA') AND (2TDK_Klasifikacija/Sistem == 'VEN') AND (2TDK_Lokacija/ConaSifra == 'DI') AND (2TDK_Lokacija/ConaTip == 'VNP') AND (2TDK_Lokacija/ObjektSifra == 'T2D') | NumberOfItems
03.01.01.01.0002. | Modularna NN razdelilna plošča: Glavna napajalna omara za napajanje dveh glavnih frekvenčnih pretvornikov, nadaljnje NN distribucije in omare za upravljanje. - omara za upravljanje prezračevalnega sistema - integrirana / povezana z modularno NN razdelilno ploščo; - omara za upravljanje sistema loput - integrirana / povezana z modularno NN razdelilno ploščo. NN podajalnik: delovna napetost: 3 ph 400 V AC CB-mere: določeno v SLD Dimenzije omare (š * g * v): 5500 * 600 * 2000 IP 43/54 | Teža 3500 kg | Modular LV Distribution Board: Main Power Supply Cabinet to power the 2 main Variable Frequency Drives, LV subdistribtuion and Control Cabinet. - Ventilation System control cabinet - Integrated / interconnected with the modular LV distribution board; - Damper System cabinet - integrated / interconnected with the modular LV distribution board. LV Feeder : Operating Voltage: 3 Ph 400 V AC CB- dimensions:to be included in SLD Cabinet Dimension (w*d*h): 5500 * 600 * 2000 IP 43/54 | Weight 3500 kg | kos (pcs) | 1 |  | 0 | 16.02.01.0002. | DA | (2TDK_Lokacija/Projekt=='2TDK') AND (2TDK_Klasifikacija/ObjektTip=='PLA') AND (2TDK_Klasifikacija/Sistem=='ELO') AND (2TDK_Lokacija/ObjektSifra=='T2D') AND (2TDK_Lokacija/ConaTip=='VNP') AND (2TDK_Lokacija/ConaSifra=='DI') AND (2TDK_Klasifikacija/ElementTip=='Omara') AND (2TDK_Atributi/ElementSifra=='BX') | NumberOfItems/12
01.01.01.01.0003. | Material za vgradnjo: Kabelske police, kabelske sponke, uvodnice (požarno odporne), pocinkane / iz nerjavečega jekla. Za podrobnejši opis glejte tehnične specifikacije. |  | Installation Material: Galvanized / Stainless Steel Cable Trays, Cable Clamps, Cable -Gland systems (fire resistant). Please refer to the technical specifications for a more detailed description. |  | kos (pcs) | 1 |  | 0 | 16.02.01.0009.
03.01.02. | Prečniki T1-PR1, T1-PR2, T2-PR12, T2-PR13 |  | Cross Passages T1-PR1, T1-PR2, T2-PR12, T2-PR13 |  |  |  |  | 0
03.01.02.01. | Prečniki T1-PR1, T1-PR2, T2-PR12, T2-PR13 |  | Cross Passages T1-PR1, T1-PR2, T2-PR12, T2-PR13 |  |  |  |  | 0
03.01.02.01.0001. | Omara za krmiljenje prezračevanja: Omara za napajanje in krmiljenje prezračevalnega sistema v prečnikih predora, vsebuje - PLC IP 54 Rittal omara v skladu z električno specifikacijo prezračevalnega sistema. - Pogoni - Električne zaščite Dimenzije: (š x g x v): 1200 mm x 600 mm x 2000 mm | 125 kg | Ventilation Control cabinet: Power supply and control cabinet for the tunnel´s cross-passage ventilation systems including - PLC IP 54 Rittal cabinet in accordnce with the electrical specification of the ventilation system. - Drives - Electrical protections Dimensions: (w x d x h): 1200mm x 600mm x 2000mm | 125 kg | kos (pcs) | 4 |  | 0 | 16.02.02.0001. | DA | ((2TDK_Lokacija/Projekt=='2TDK') AND (2TDK_Klasifikacija/ObjektTip=='TUN') AND (2TDK_Klasifikacija/Sistem=='ELO') AND (2TDK_Lokacija/ObjektSifra=='T01') AND (2TDK_Lokacija/ConaTip=='PRE') AND (2TDK_Klasifikacija/ElementTip=='Omara') AND (2TDK_Atributi/ElementSifra=='RPR')) OR ((2TDK_Lokacija/Projekt=='2TDK') AND (2TDK_Klasifikacija/ObjektTip=='TUN') AND (2TDK_Klasifikacija/Sistem=='ELO') AND (2TDK_Lokacija/ObjektSifra=='T02') AND (2TDK_Lokacija/ConaTip=='PRE') AND (2TDK_Klasifikacija/ElementTip=='Omara') AND (2TDK_Atributi/ElementSifra=='RPR')) | NumberOfItems
03.01.02.01.0002. | VFD - napajalni kabli za motor: zaščiten več žični kabel za napajanje VFD. (N)HXCH FE 180 E90 (N)HXCH FE 180 E90 4 x 16mm2 | 1400 kg/km | VFD- Motor Power cabling: Screened Multicore Cable to power VFD. (N)HXCH FE 180 E90 (N)HXCH FE 180 E90 4 x 16mm2 | 1400 kg/km | m | 200 |  | 0 | 16.02.02.0002.
03.01.02.01.0003. | VFD - kabli za krmiljenje: kabli za integracijo podatkov motorja / ventilatorja v SCADA sistem. J-H(St)H Bd FE180 E90 J-H(St)H Bd FE180 E90 - XX x 0.8mm2 Teža za 8-10 žilni kabel. | 250 kg/km | VFD -MotorControl cabling: Control cabling to integrate the motor / ventilator data into the SCADA system. J-H(St)H Bd FE180 E90 J-H(St)H Bd FE180 E90 - XX x 0.8mm2 Weight for 8-10 cable strings | 250 kg/km | m | 200 |  | 0 | 16.02.02.0003.
03.01.02.01.0004. | Napajalni kabli za lopute: Napajalni kabli za motorje loput. (N)HXH FE180 E90. (N)HXH FE180 E90. - XX 1.5mm2 | 250 kg/km | Damper Power Cabling: Power cabling for the motor damper systems. (N)HXH FE180 E90. (N)HXH FE180 E90. - XX 1.5mm2 | 250 kg/km | m | 400 |  | 0 | 16.02.02.0004.
03.01.02.01.0005. | Kabli za krmiljenje loput: krmilni kabli za motorje loput, za prenos podatkov o motorjih in loputah v SCADA sistem. J-H(St)H Bd FE180 E90 J-H(St)H Bd FE180 E90 - XX x 0.8mm2 Teža za 8-10 žilni kabel. | 250 kg/km | Damper Control Cabling: Control cabling for the motor damper systens, to transmit damper motor and damper data to the SCADA system. J-H(St)H Bd FE180 E90 J-H(St)H Bd FE180 E90 - XX x 0.8mm2 Weight for 8-10 cable strings | 250 kg/km | m | 400 |  | 0 | 16.02.02.0005.
03.01.01.01.0006. | Vodila inštalacij: Pocinkano / nerjavno jeklo kabelske police, kabelske sponke, uvodnice (požarno odporne). Za podrobnejši opis glejte tehnične specifikacije. |  | Installation Material Galvanized / Stainless Steel Cable Trays, Cable Clamps, Cable -Gland systems (fire resistant). Please refer to the technical specifications for a more detailed description. |  | kos (pcs) | 1 |  | 0 | 16.02.02.0006.
03.02. | Predor/Odsek T4 + T7 |  | Tunnel/Section T4 + T7 |  |  |  |  | 0
03.02.01. | Zračna zapora v izstopnih ceveh T4a, T4b, T7a |  | Air Lock in Rescue Tunnels T4a, T4b, T7 |  |  |  |  | 0
03.02.01.01. | Zračna zapora v izstopnih ceveh T4a, T4b, T7a |  | Air Lock in Rescue Tunnels T4a, T4b, T7 |  |  |  |  | 0
03.02.01.01.0001. | Omara za krmiljenje prezračevanja: Omara za napajanje in krmiljenje prezračevalnega sistema v prečnikih predora, vsebuje - PLC IP 54 Rittal omara v skladu z električno specifikacijo prezračevalnega sistema. - Pogoni - Električne zaščite Dimenzije: (š x g x v): 1200 mm x 600 mm x 2000 mm | 125 kg | Ventilation Control cabinet: Power supply and control cabinet for the tunnel´s cross-passage ventilation systems including - PLC IP 54 Rittal cabinet in accordnce with the electrical specification of the ventilation system. - Drives - Electrical protections Dimensions: (w x d x h): 1200mm x 600mm x 2000mm | 125 kg | kos (pcs) | 3 |  | 0 | 16.02.02.0001. | DA | ((2TDK_Lokacija/Projekt=='2TDK') AND (2TDK_Klasifikacija/ObjektTip=='TUN') AND (2TDK_Klasifikacija/Sistem=='ELO') AND (2TDK_Lokacija/ObjektSifra=='T04') AND (2TDK_Lokacija/ConaTip=='TRP') AND (2TDK_Lokacija/ConaSifra=='02') AND (2TDK_Klasifikacija/ElementTip=='Omara') AND (2TDK_Atributi/ElementSifra=='RV')) OR ((2TDK_Lokacija/Projekt=='2TDK') AND (2TDK_Klasifikacija/ObjektTip=='TUN') AND (2TDK_Klasifikacija/Sistem=='ELO') AND (2TDK_Lokacija/ObjektSifra=='T04') AND (2TDK_Lokacija/ConaTip=='TRP') AND (2TDK_Lokacija/ConaSifra=='03') AND (2TDK_Klasifikacija/ElementTip=='Omara') AND (2TDK_Atributi/ElementSifra=='RV')) OR ((2TDK_Lokacija/Projekt=='2TDK') AND (2TDK_Klasifikacija/ObjektTip=='TUN') AND (2TDK_Klasifikacija/Sistem=='ELO') AND (2TDK_Lokacija/ObjektSifra=='T07') AND (2TDK_Lokacija/ConaTip=='TRP') AND (2TDK_Lokacija/ConaSifra=='02') AND (2TDK_Klasifikacija/ElementTip=='Omara') AND (2TDK_Atributi/ElementSifra=='RV')) | NumberOfItems
03.02.01.01.0002. | VFD - napajalni kabli za motor: zaščiten več žični kabel za napajanje VFD. (N)HXCH FE 180 E90 (N)HXCH FE 180 E90 4 x 16mm2 | 1400 kg/km | VFD- Motor Power cabling: Screened Multicore Cable to power VFD. (N)HXCH FE 180 E90 (N)HXCH FE 180 E90 1 x(3 x 35/-/35)mm2 | 2350 kg/km | m | 100 |  | 0 | 16.02.02.0002.
03.02.01.01.0003. | VFD - kabli za krmiljenje: kabli za integracijo podatkov motorja / ventilatorja v SCADA sistem. J-H(St)H Bd FE180 E90 J-H(St)H Bd FE180 E90 - XX x 0.8mm2 Teža za 8-10 žilni kabel. | 250 kg/km | VFD -MotorControl cabling: Control cabling to integrate the motor / ventilator data into the SCADA system. J-H(St)H Bd FE180 E90 J-H(St)H Bd FE180 E90 - XX x 0.8mm2 Weight for 8-10 cable strings | 250 kg/km | m | 100 |  | 0 | 16.02.02.0003.
03.02.01.01.0004. | Napajalni kabli za lopute: Napajalni kabli za motorje loput. (N)HXH FE180 E90. (N)HXH FE180 E90. - XX 1.5mm2 | 250 kg/km | Damper Power Cabling: Power cabling for the motor damper systems. (N)HXH FE180 E90. (N)HXH FE180 E90. - XX 1.5mm2 | 250 kg/km | m | 250 |  | 0 | 16.02.02.0004.
03.02.01.01.0005. | Kabli za krmiljenje loput: krmilni kabli za motorje loput, za prenos podatkov o motorjih in loputah v SCADA sistem. J-H(St)H Bd FE180 E90 J-H(St)H Bd FE180 E90 - XX x 0.8mm2 Teža za 8-10 žilni kabel. | 250 kg/km | Damper Control Cabling: Control cabling for the motor damper systens, to transmit damper motor and damper data to the SCADA system. J-H(St)H Bd FE180 E90 J-H(St)H Bd FE180 E90 - XX x 0.8mm2 Weight for 8-10 cable strings | 250 kg/km | m | 250 |  | 0 | 16.02.02.0005.
03.01.01.01.0006. | Vodila inštalacij: Pocinkano / nerjavno jeklo kabelske police, kabelske sponke, uvodnice (požarno odporne). Za podrobnejši opis glejte tehnične specifikacije. |  | Installation Material Galvanized / Stainless Steel Cable Trays, Cable Clamps, Cable -Gland systems (fire resistant). Please refer to the technical specifications for a more detailed description. |  | kos (pcs) | 1 |  | 0 | 16.02.02.0006.
03.03. | Predor/Odsek T8 |  | Tunnel/Section T8 |  |  |  |  | 0
03.03.01. | Prečniki od T8-PR1 do T8-PR7 |  | Cross Passages T8-PR1 to T8-PR7 |  |  |  |  | 0
03.03.01.01. | Prečniki od T8-PR1 do T8-PR7 |  | Cross Passages T8-PR1 to T8-PR7 |  |  |  |  | 0
03.03.01.01.0001. | Omara za krmiljenje prezračevanja: Omara za napajanje in krmiljenje prezračevalnega sistema v prečnikih predora, vsebuje - PLC IP 54 Rittal omara v skladu z električno specifikacijo prezračevalnega sistema. - Pogoni - Električne zaščite Dimenzije: (š x g x v): 1200 mm x 600 mm x 2000 mm | 125 kg | Ventilation Control cabinet: Power supply and control cabinet for the tunnel´s cross-passage ventilation systems including - PLC IP 54 Rittal cabinet in accordnce with the electrical specification of the ventilation system. - Drives - Electrical protections Dimensions: (w x d x h): 1200mm x 600mm x 2000mm | 125 kg | kos (pcs) | 7 |  | 0 | 16.02.02.0001. | DA | ((2TDK_Lokacija/Projekt=='2TDK') AND (2TDK_Klasifikacija/ObjektTip=='TUN') AND (2TDK_Klasifikacija/Sistem=='ELO') AND (2TDK_Lokacija/ObjektSifra=='T08') AND (2TDK_Lokacija/ConaTip=='PRE') AND (2TDK_Klasifikacija/ElementTip=='Omara') AND (2TDK_Atributi/ElementSifra=='RPR')) | NumberOfItems
03.03.01.01.0002. | VFD - napajalni kabli za motor: zaščiten več žični kabel za napajanje VFD. (N)HXCH FE 180 E90 (N)HXCH FE 180 E90 4 x 16mm2 | 1400 kg/km | VFD- Motor Power cabling: Screened Multicore Cable to power VFD. (N)HXCH FE 180 E90 (N)HXCH FE 180 E90 4 x 16mm2 | 1400 kg/km | m | 350 |  | 0 | 16.02.02.0002.
03.03.01.01.0003. | VFD - kabli za krmiljenje: kabli za integracijo podatkov motorja / ventilatorja v SCADA sistem. J-H(St)H Bd FE180 E90 J-H(St)H Bd FE180 E90 - XX x 0.8mm2 Teža za 8-10 žilni kabel. | 250 kg/km | VFD -MotorControl cabling: Control cabling to integrate the motor / ventilator data into the SCADA system. J-H(St)H Bd FE180 E90 J-H(St)H Bd FE180 E90 - XX x 0.8mm2 Weight for 8-10 cable strings | 250 kg/km | m | 350 |  | 0 | 16.02.02.0003.
03.03.01.01.0004. | Napajalni kabli za lopute: Napajalni kabli za motorje loput. (N)HXH FE180 E90. (N)HXH FE180 E90. - XX 1.5mm2 | 250 kg/km | Damper Power Cabling: Power cabling for the motor damper systems. (N)HXH FE180 E90. (N)HXH FE180 E90. - XX 1.5mm2 | 250 kg/km | m | 700 |  | 0 | 16.02.02.0004.
03.03.01.01.0005. | Kabli za krmiljenje loput: krmilni kabli za motorje loput, za prenos podatkov o motorjih in loputah v SCADA sistem. J-H(St)H Bd FE180 E90 J-H(St)H Bd FE180 E90 - XX x 0.8mm2 Teža za 8-10 žilni kabel. | 250 kg/km | Damper Control Cabling: Control cabling for the motor damper systens, to transmit damper motor and damper data to the SCADA system. J-H(St)H Bd FE180 E90 J-H(St)H Bd FE180 E90 - XX x 0.8mm2 Weight for 8-10 cable strings | 250 kg/km | m | 700 |  | 0 | 16.02.02.0005.
03.03.01.01.0006. | Vodila inštalacij: Pocinkano / nerjavno jeklo kabelske police, kabelske sponke, uvodnice (požarno odporne). Za podrobnejši opis glejte tehnične specifikacije. |  | Installation Material Galvanized / Stainless Steel Cable Trays, Cable Clamps, Cable -Gland systems (fire resistant). Please refer to the technical specifications for a more detailed description. |  | kos (pcs) | 1 |  | 0 | 16.02.02.0006.

## EL-19 Strojne inšt. vent. post.
ŠIFRANT / CODE | OPIS | OPOMBA | DESCRIPTION | NOTE | EM | KOLIČINA / QTY | €/EM | ZNESEK / AMOUNT | ID | BIM | FILTER IZBORA BIM GRADNIKOV / BIM FILTER | FILTER IZBORA VREDNOSTI / ATTRIBUTE | IME FILTRA / NAME
S3-EL-19 | Strojne inštalacije za prezračevanje |  | Mechanical Installations for Ventilation |  |  |  |  | 0
01. | Testiranje in tehnična podpora za zagon ventilacijskega sistema |  | Testing & Support for Commissioning Ventilation System |  |  |  |  | 0
01.00. | Splošno |  | General |  |  |  |  | 0
01.00.01. | Splošno |  | General |  |  |  |  | 0
01.00.01.01. | Splošno |  | General |  |  |  |  | 0
01.00.01.01.0001. | Preizkus hitrosti pretoka skozi zasilna vrata in merjenje sile odpiranja vrat. Preizkus hitrosti pretoka skozi odprta zasilna vrata in merjenje sile odpiranja vrat in prilagoditev hitrosti ventilatorja, če je to potrebno za izpolnjevanje konstrukcijskih zahtev za vse prečnike, zračne zapore in sistem za odvod dima. |  | Test of flow velocity through emergency doors and measuring of door opening force. Test of flow velocity through opened emergency door and measuring of door opening force and adjustment of fan speed if required to meet design requirements for all XPs and Air Locks and Smoke extraction system |  | kos (pcs) | 1 |  | 0 | 16.01.00.0001.
01.00.01.01.0002. | Izvedba meritev odvajanja zraka: Izvedba meritev največje količine odvajanja zraka ventilatorjev EF1 in EF2 ventilatorske postaje T2 |  | Performing air extraction measurements: Performing measurement of maximum air extraction rate of fans EF1 and EF2 of Ventilation Building T2 |  | kos (pcs) | 1 |  | 0 | 16.01.00.0002.
01.00.01.01.0003. | FAT ventilatorjev in loput: Izvedba FAT za vse vrste ventilatorjev in loput |  | FAT of fans and dampers: Performing FAT for all fan types and all damper types |  | kos (pcs) | 1 |  | 0 | 16.01.00.0003.
02. | Ventilacijski sistem |  | Ventilation System |  |  |  |  | 0
02.01. | Predor/Odsek T1 + T2 |  | Tunnel/Section T1 + T2 |  |  |  |  | 0
02.01.01. | Ventilacijska zgradba - Sistem za izsesavanje dima |  | Ventilation Building - Smoke Extraction System |  |  |  |  | 0
02.01.01.01. | Ventilacijska zgradba - Sistem za izsesavanje dima |  | Ventilation Building - Smoke Extraction System |  |  |  |  | 0
02.01.01.01.0001. | Sesalni ventilator: Oprema: zaščitna mreža, usmernik, šoba, motorska enota, difuzor in vsi potrebni vgradni sistemi (sidra, izolatorji itd.) Pretok: 250 m³/s Moč motorja [Meh]: 560 kW Smer pihanja: enosmerno Požarna odpornost: F400 (400° C/2h) Material: nerjaveče jeklo 1.4571 Premer ventilatorja: pribl. 3,2 m x dolžina VGE: pribl. 10 m Motor odvodnega ventilatorja: F 400 električni motor aksialnega ventilatorja P [Meh]: 560 kW - navadna velikost Delovna napetost: 3 Ph 400 V AC Št. polov: 6 N nom: +- 1000 rpm - 100% Razred izolacije: F-H (pretvornik) Premer ventilatorja: pribl. 3,2 m x dolžina VGE: pribl. 10 m | Teža 12 t | Extraction Fan: Including: Protection Grid, Rectifier, Nozzle, Fan-Motor-Unit, Diffuser. Volume Flow Rate: 250 m³/s Motor Power [Mech]: 560 kW Blowing Direction: Unidirectional Fire Resistance: F400 (400°C/2h) Material: Stainless Steel 1.4571 Diameter of Fan: appr. 3.2 m x Length of VGE: appr. 10 m Extraction Fan Motor: F 400 Rated Electrical Motor of the axial fan P [Mech] : 560 kW -Comm. Size Opearing votlage: 3 Ph 400 V AC Poles: 6 N nom: +- 1000 rpm - 100% Insulation Class: F-H (inverter duty) Diameter of Fan: appr. 3.2 m x Length of VGE: appr. 10 m | Weight 12 t | kos (pcs) | 2 |  | 0 | 16.01.01.0001. | DA | (2TDK_Atributi/VentilatorTip == 'Sesalni') AND (2TDK_Klasifikacija/ElementTip == 'Ventilator') AND (2TDK_Klasifikacija/ObjektTip == 'PLA') AND (2TDK_Klasifikacija/Sistem == 'VEN') AND (2TDK_Lokacija/ConaSifra == 'DI') AND (2TDK_Lokacija/ConaTip == 'VNP') AND (2TDK_Lokacija/ObjektSifra == 'T2D') | NumberOfItems
02.01.01.01.0002. | Zaporna loputa - predor: Pozicioniran v steni med predorom in ventilatorsko postajo, 2 segmenta na zaporno loputo z enim pogonom na segment. Požarna odpornost: F400 (400° C/2h) Material: nerjaveče jeklo 1.4571 Širina: 5 m x Višina: 4,2 m Napajalni kabel protipožarne lopute: Napajalni kabli za motorje loput, kable naj se vgradi tako, da vzdržijo visoke temperature. (N)HXH FE180 E90. (N)HXH FE180 E90. - XX 1.5mm2 Krmilni kabli protipožarnih loput: Krmilni kabli za povezavo protipožarnih loput s SCADA sistemom predora, izbrati in vgraditi je treba kable, ki vzdržijo visoke temperature. J-H(St)H Bd FE180 E90 J-H(St)H Bd FE180 E90 - XX x 0.8mm2 Teža za 8-10 žilni kabel. Motor loput (zaporne lopute): Električno obračalno stikalo za upravljanje zapornih loput. Električno obračalno stikalo v zaščitnem okvirju. Moč pogona motorja: 1200 W Navor : < 1000 Nm Priključek: 1 ph 230 V AC / 3 ph 400 V AC 0,2 kW na enoto | Teža lopute 2 t Teža napajalnega kabla 250 kg/km Dolžina napajalnega kabla 50 m na kos Teža krmilnega kabla 250 kg/km Dolžina krmilnega kabla 50 m na kos Teža motorja 50 kg na kos | Shutting Damper - Tunnel: Located in the Wall Between Railway Tunnel and Ventilation Building, 2 Segments per Shutting Damper with one Drive per Segment. Fire Resistance: F400 (400°C/2h) Material: Stainless Steel 1.4571 Width: 5 m x Height: 4.2 m Fire Damper Power Cabling: Power cabling for the motor dampers,cabling shall be installed so it can withstand the high temperatures. (N)HXH FE180 E90. (N)HXH FE180 E90. - XX 1.5mm2 Fire Damper Control Cabling: Control cabling to interconnect the dampers with the tunnel SCADA system, cabling shall be selected and installed so it can withstand the high temperatures. J-H(St)H Bd FE180 E90 J-H(St)H Bd FE180 E90 - XX x 0.8mm2 Weight for 8-10 cable strings Fire Damper Motors: Electrical Part Turn actuator , to be installed in protectvie housing. Electrical part turn actuator Motor drive power: 200 W Torque: minimally: 1000 Nm Connection: 1 ph 230 V AC / 3 ph 400 V AC 0.2 kW per unit | Damper weight 2 t Power cable weight 250 kg/km Power cable length 50 m per piece Control cable weight 250 kg/km Control cable length 50 m per piece Motor weight 50 kg per piece | kos (pcs) | 2 |  | 0 | 16.01.01.0002. | DA | (2TDK_Atributi/Funkcija == 'Sukcijski') AND (2TDK_Atributi/DusilecTip == 'Zapiralni') AND (2TDK_Klasifikacija/ElementTip == 'Dusilec') AND (2TDK_Klasifikacija/ObjektTip == 'PLA') AND (2TDK_Klasifikacija/Sistem == 'VEN') AND (2TDK_Lokacija/ConaSifra == 'DI') AND (2TDK_Lokacija/ConaTip == 'VNP') AND (2TDK_Lokacija/ObjektSifra == 'T2D') | NumberOfItems
02.01.01.01.0003. | Zaporna loputa - pregradni zid: Pozicioniran v pregradni steni v ventilatorski postaji na odsesovalni strani odvodnih ventilatorjev, 2 segmenta na zaporno loputo z enim pogonom na segment Požarna odpornost: F400 (400° C/2h). Material: nerjaveče jeklo 1.4571 Širina: 5 m x Višina: 4,2 m Napajalni kabel protipožarne lopute: Napajalni kabli za motorje loput, kable naj se vgradi tako, da vzdržijo visoke temperature. (N)HXH FE180 E90. (N)HXH FE180 E90. - XX 1.5mm2 Krmilni kabli protipožarnih loput: Krmilni kabli za povezavo protipožarnih loput s SCADA sistemom predora, izbrati in vgraditi je treba kable, ki vzdržijo visoke temperature. J-H(St)H Bd FE180 E90 J-H(St)H Bd FE180 E90 - XX x 0.8mm2 Teža za 8-10 žilni kabel. Motor loput (zaporne lopute): Električno obračalno stikalo za upravljanje zapornih loput. Električno obračalno stikalo v zaščitnem okvirju. Moč pogona motorja: 1200 W Navor : < 1000 Nm Priključek: 1 ph 230 V AC / 3 ph 400 V AC 0,2 kW na enoto | Teža lopute 2 t Teža napajalnega kabla 250 kg/km Dolžina napajalnega kabla 50 m na kos Teža krmilnega kabla 250 kg/km Dolžina krmilnega kabla 50 m na kos Teža motorja 50 kg na kos | Shutting Damper - Dividing Wall: Located in the Dividing Wall in the Ventilation Building on the Suction Side of the Extraction Fans, 2 Segments per Shutting Damper with one Drive per Segment Fire Resistance: F400 (400°C/2h). Material: Stainless Steel 1.4571 Width: 5 m x Height: 4.2 m Fire Damper Power Cabling: Power cabling for the motor dampers,cabling shall be installed so it can withstand the high temperatures. (N)HXH FE180 E90. (N)HXH FE180 E90. - XX 1.5mm2 Fire Damper Control Cabling: Control cabling to interconnect the dampers with the tunnel SCADA system, cabling shall be selected and installed so it can withstand the high temperatures. J-H(St)H Bd FE180 E90 J-H(St)H Bd FE180 E90 - XX x 0.8mm2 Weight for 8-10 cable strings Fire Damper Motors: Electrical Part Turn actuator , to be installed in protectvie housing. Electrical part turn actuator Motor drive power: 200 W Torque: minimally: 1000 Nm Connection: 1 ph 230 V AC / 3 ph 400 V AC 0.2 kW per unit | Damper weight 2 t Power cable weight 250 kg/km Power cable length 50 m per piece Control cable weight 250 kg/km Control cable length 50 m per piece Motor weight 50 kg per piece | kos (pcs) | 1 |  | 0 | 16.01.01.0003. | DA | (2TDK_Atributi/Funkcija == 'Vmesni') AND (2TDK_Atributi/DusilecTip == 'Zapiralni') AND (2TDK_Klasifikacija/ElementTip == 'Dusilec') AND (2TDK_Klasifikacija/ObjektTip == 'PLA') AND (2TDK_Klasifikacija/Sistem == 'VEN') AND (2TDK_Lokacija/ConaSifra == 'DI') AND (2TDK_Lokacija/ConaTip == 'VNP') AND (2TDK_Lokacija/ObjektSifra == 'T2D') | NumberOfItems
02.01.01.01.0004. | Zaporna loputa - sesalni ventilator: Pozicioniran na izhodni strani (tlačna stran) sesalnih ventilatorjev, 2 segmenta na zaporni dušilnik z enim pogonom na segment. Požarna odpornost: F400 (400° C/2h) Material: nerjaveče jeklo 1.4571 Širina: 4 m x Višina: 4 m Napajalni kabel protipožarne lopute: Napajalni kabli za motorje loput, kable naj se vgradi tako, da vzdržijo visoke temperature. (N)HXH FE180 E90. (N)HXH FE180 E90. - XX 1.5mm2 Krmilni kabli protipožarnih loput: Krmilni kabli za povezavo protipožarnih loput s SCADA sistemom predora, izbrati in vgraditi je treba kable, ki vzdržijo visoke temperature. J-H(St)H Bd FE180 E90 J-H(St)H Bd FE180 E90 - XX x 0.8mm2 Teža za 8-10 žilni kabel. Motor loput (zaporne lopute): Električno obračalno stikalo za upravljanje zapornih loput. Električno obračalno stikalo v zaščitnem okvirju. Moč pogona motorja: 1200 W Navor : < 1000 Nm Priključek: 1 ph 230 V AC / 3 ph 400 V AC 0,2 kW na enoto | Teža lopute 2 t Teža napajalnega kabla 250 kg/km Dolžina napajalnega kabla 50 m na kos Teža krmilnega kabla 250 kg/km Dolžina krmilnega kabla 50 m na kos Teža motorja 50 kg na kos | Shutting Damper - Extraction Fan: Located at the Outlet (Pressure Side) of the Extraction Fans, 2 Segments per Shutting Damper with one Drive per Segment. Fire Resistance: F400 (400°C/2h) Material: Stainless Steel 1.4571 Width: 4 m x Height: 4 m Fire Damper Power Cabling: Power cabling for the motor dampers,cabling shall be installed so it can withstand the high temperatures. (N)HXH FE180 E90. (N)HXH FE180 E90. - XX 1.5mm2 Fire Damper Control Cabling: Control cabling to interconnect the dampers with the tunnel SCADA system, cabling shall be selected and installed so it can withstand the high temperatures. J-H(St)H Bd FE180 E90 J-H(St)H Bd FE180 E90 - XX x 0.8mm2 Weight for 8-10 cable strings Fire Damper Motors: Electrical Part Turn actuator , to be installed in protectvie housing. Electrical part turn actuator Motor drive power: 200 W Torque: minimally: 1000 Nm Connection: 1 ph 230 V AC / 3 ph 400 V AC 0.2 kW per unit | Damper weight 2 t Power cable weight 250 kg/km Power cable length 50 m per piece Control cable weight 250 kg/km Control cable length 50 m per piece Motor weight 50 kg per piece | kos (pcs) | 2 |  | 0 | 16.01.01.0004. | DA | (2TDK_Atributi/Funkcija == 'Ventilacijski') AND (2TDK_Atributi/DusilecTip == 'Zapiralni') AND (2TDK_Klasifikacija/ElementTip == 'Dusilec') AND (2TDK_Klasifikacija/ObjektTip == 'PLA') AND (2TDK_Klasifikacija/Sistem == 'VEN') AND (2TDK_Lokacija/ConaSifra == 'DI') AND (2TDK_Lokacija/ConaTip == 'VNP') AND (2TDK_Lokacija/ObjektSifra == 'T2D') | NumberOfItems
02.01.01.01.0005. | Kulisni dušilnik zvoka - odsesovalna stran proti glavni cevi: Pozicioniran na odsesovalni strani sesalnega ventilatorja - povezava s predorom T1/T2 (vodoravno). Požarna odpornost: F400 (400° C/2h) Širina: 6,8 m x Višina: 4,75 m x Dolžina: 3 m Material: nerjaveče jeklo 1.4571 | Teža 3 t | Splitter Sound Attenuator - Suction Side Railtunnel: Located on the Suction Side of the Extraction Fans - Connection to Railtunnel T1/T2 (Horizontal). Fire Resistance: F400 (400°C/2h) Width: 6.8 m x Height: 4.75 m x Length: 3 m Material: Stainless Steel 1.4571 | Weight 3 t | kos (pcs) | 1 |  | 0 | 16.01.01.0005. | DA | (2TDK_Atributi/Funkcija == 'Ventilacijski') AND (2TDK_Atributi/DusilecTip == 'Zvok') AND (2TDK_Klasifikacija/ElementTip == 'Dusilec') AND (2TDK_Klasifikacija/ObjektTip == 'PLA') AND (2TDK_Klasifikacija/Sistem == 'VEN') AND (2TDK_Lokacija/ConaSifra == 'DI') AND (2TDK_Lokacija/ConaTip == 'VNP') AND (2TDK_Lokacija/ObjektSifra == 'T2D') | NumberOfItems
02.01.01.01.0006. | Kulisni dušilnik zvoka - odsesovalna stran proti servisni cevi: Pozicioniran na odsesovalni strani sesalnega ventilatorja - povezava s servisnim predorom T2 (vodoravno). Požarna odpornost: F400 (400° C/2h) Širina: 6,8 m x Višina: 4,75 m x Dolžina: 1 m Material: nerjaveče jeklo 1.4571 | Teža 1 t | Splitter Sound Attenuator - Suction Side Service Tunnel: Located on the Suction Side of the Extraction Fans - Connection to Service Tunnel T2 (Horizontal). Fire Resistance: F400 (400°C/2h) Width: 6.8 m x Height: 4.75 m x Length: 1 m Material: Stainless Steel 1.4571 | Weight 1 t | kos (pcs) | 1 |  | 0 | 16.01.01.0006. | DA | (2TDK_Atributi/Funkcija == 'Sukcijski') AND (2TDK_Atributi/DusilecTip == 'Zvok') AND (2TDK_Klasifikacija/ElementTip == 'Dusilec') AND (2TDK_Klasifikacija/ObjektTip == 'PLA') AND (2TDK_Klasifikacija/Sistem == 'VEN') AND (2TDK_Lokacija/ConaSifra == 'DI') AND (2TDK_Lokacija/ConaTip == 'VNP') AND (2TDK_Lokacija/ObjektSifra == 'T2D') | NumberOfItems
02.01.01.01.0007. | Kulisni dušilnik zvoka - tlačna stran: Pozicioniran na tlačni strani sesalnih venilatorjev (navpično). Požarna odpornost: F400 (400° C/2h) Material: nerjaveče jeklo 1.4571 Širina: 5,3 m x Višina: 3 m x Dolžina: 4 m | Teža 3 t | Splitter Sound Attenuator - Pressure Side: Located on the Pressure Side of the Extraction Fans (Vertical). Fire Resistance: F400 (400°C/2h) Material: Stainless Steel 1.4571 Width: 5.3 m x Height: 3 m x Length: 4 m | Weight 3 t | kos (pcs) | 2 |  | 0 | 16.01.01.0007. | DA | (2TDK_Atributi/Funkcija == 'Tlacna') AND (2TDK_Atributi/DusilecTip == 'Zvok') AND (2TDK_Klasifikacija/ElementTip == 'Dusilec') AND (2TDK_Klasifikacija/ObjektTip == 'PLA') AND (2TDK_Klasifikacija/Sistem == 'VEN') AND (2TDK_Lokacija/ConaSifra == 'DI') AND (2TDK_Lokacija/ConaTip == 'VNP') AND (2TDK_Lokacija/ObjektSifra == 'T2D') | NumberOfItems
02.01.01.01.0008. | Vodilne lopatice - koleno 90°, dno prezračevalnega dimnika: Za koleno 90° na tlačni strani sesalnih ventilatorjev na dnu kanala. Požarna odpornost: F400 (400 ° C / 2h) Material: nerjaveče jeklo 1.4571 Širina: 6,3 m x Višina: 4 m | Teža 2 t | Guiding Vanes - 90°-Bend, Bottom of Shaft: For the 90°-Bends at the Pressure Side of the Extraction Fans on the Bottom of the Shaft. Fire Resistance: F400 (400°C/2h) Material: Stainless Steel 1.4571 Width: 6.3 m x Height: 4 m | Weight 2 t | kos (pcs) | 2 |  | 0 | 16.01.01.0008.
02.01.01.01.0009. | Odklonski element - koleno 90° odvod zraka: Za koleno 90° v kanalu za odvod zraka. Požarna odpornost: F400 (400 ° C / 2h) Material: nerjaveče jeklo 1.4571 Širina: 6,6 m x Višina: 3,5 m | Teža 1 t | Deflector Blade - 90°-Bend Outlet: For the 90°-Bends at the Outlet. Fire Resistance: F400 (400°C/2h) Material: Stainless Steel 1.4571 Width: 6.6 m x Height: 3.5 m | Weight 1 t | kos (pcs) | 2 |  | 0 | 16.01.01.0009.
02.01.02. | Prečniki T1-PR1, T1-PR2, T2-PR12, T2-PR13 |  | Cross Passages T1-PR1, T1-PR2, T2-PR12, T2-PR13 |  |  |  |  | 0
02.01.02.01. | Prečniki T1-PR1, T1-PR2, T2-PR12, T2-PR13 |  | Cross Passages T1-PR1, T1-PR2, T2-PR12, T2-PR13 |  |  |  |  | 0
02.01.02.01.0001. | Aksialni ventilator: Oprema (en element na ventilator): šoba, motorska enota, difuzor. Pretok: 17,3 m³ / s Moč motorja [Meh]: 15 kW Smer pihanja: enosmerno Požarna odpornost: brez Material: nerjaveče jeklo 1.4571 Premer ventilatorja: pribl. 1,0 m Motor aksialnega ventilatorja: primeren za VFD obratovanje. P [meh]: 15 kW -Comm. Velikost Delovna napetost: 3 f 400 V AC Število polov: 4 n nom: - 100% - +- 1500 Razred izolacije: F-H (pretvornik) Premer ventilatorja: pribl. 0,9 m, Priključek na lopute: 0,9 x 0,9 m VFD pogon za aksialni ventilator: VFD za zagon, krmiljenje in upravljanje motorja aksialnega ventilatorja za vzdrževanje tlaka v prečnikih. P: 15 kW Delovna napetost: 3 x 400 V AC Dimenzije pogona: +- (150 mm x 165 mm x 355 mm) | Teža 250 kg | Axial Fan: Including (one element per fan): Nozzle, Fan Unit, Diffuser. Volume Flow Rate: 17.3 m³/s Motor Power [Mech]: 30 kW Blowing Direction: Unidirectional Fire Resistance: No Material: Stainless Steel 1.4571 Diameter of Fan: appr. 1.0 m Axial Fan Motor: suitable for VFD operation. P [mech] : 15 kW -Comm. Size Opearing votlage: 3 Ph 400 V AC Poles: 4 n nom: - 100% - +- 1500 Insulation Class: F-H (inverter duty) Diameter of Fan: appr. 0.9 m, Connection to Damper: 0.9 x 0.9 m VFD Drive for Axial Fan: VFD to start, control and operate the axial fan motor for the cross-passage pressurization. P : 15 kW Operating Voltage: 3 x 400 V AC Drive Dimensions:: +- (150 mm x 165 mm x 355 mm) | Weight 250 kg | kos (pcs) | 8 |  | 0 | 16.01.02.0001. | DA | ((2TDK_Atributi/VentilatorTip == 'Aksialni') AND (2TDK_Klasifikacija/ElementTip == 'Ventilator') AND (2TDK_Klasifikacija/ObjektTip == 'TUN') AND (2TDK_Klasifikacija/Sistem == 'VEN') AND (2TDK_Lokacija/ConaSifra == 'XX') AND (2TDK_Lokacija/ConaTip == 'PRC') AND (2TDK_Lokacija/ObjektSifra == 'T01')) OR ((2TDK_Atributi/VentilatorTip == 'Aksialni') AND (2TDK_Klasifikacija/ElementTip == 'Ventilator') AND (2TDK_Klasifikacija/ObjektTip == 'TUN') AND (2TDK_Klasifikacija/Sistem == 'VEN') AND (2TDK_Lokacija/ConaSifra == 'XX') AND (2TDK_Lokacija/ConaTip == 'PRC') AND (2TDK_Lokacija/ObjektSifra == 'T02')) | NumberOfItems
02.01.02.01.0002. | Zaporna loputa: Nahaja se na odsesovalni strani aksialnega ventilatorja. Požarna odpornost: F400 (400° C/2h) Material: nerjaveče jeklo 1.4571 Širina: 0,9 m x Višina: 0,9 m Motor loput (zaporne lopute): Električno obračalno stikalo za upravljanje zapornih loput. Električno obračalno stikalo Moč pogona motorja: 100 W Navor : < 300 Nm Priključek: 1 ph 230 V AC / 3 ph 400 V AC 0,1 kW na enoto | Teža 150 kg | Shutting Damper: Located on the Suction Side of the Axial Fan. Fire Resistance: F400 (400°C/2h) Material: Stainless Steel 1.4571 Width: 0.9 m x Height: 0.9 m Damper Motor (Shutting Damper): Electrical Part Turn actuator for the operation of the Shutting Damper. Electrical part turn actuator Motor drive power: 100 W Torque: < 300 Nm Connection: 1 ph 230 V AC / 3 ph 400 V AC 0.1 kW per unit | Weight 150 kg | kos (pcs) | 8 |  | 0 | 16.01.02.0003. | DA | ((2TDK_Atributi/Funkcija == 'Sukcijski') AND (2TDK_Atributi/DusilecTip == 'Zapiralni') AND (2TDK_Klasifikacija/ElementTip == 'Dusilec') AND (2TDK_Klasifikacija/ObjektTip == 'TUN') AND (2TDK_Klasifikacija/Sistem == 'VEN') AND (2TDK_Lokacija/ConaSifra == 'XX') AND (2TDK_Lokacija/ConaTip == 'PRC') AND (2TDK_Lokacija/ObjektSifra == 'T01')) OR ((2TDK_Atributi/Funkcija == 'Sukcijski') AND (2TDK_Atributi/DusilecTip == 'Zapiralni') AND (2TDK_Klasifikacija/ElementTip == 'Dusilec') AND (2TDK_Klasifikacija/ObjektTip == 'TUN') AND (2TDK_Klasifikacija/Sistem == 'VEN') AND (2TDK_Lokacija/ConaSifra == 'XX') AND (2TDK_Lokacija/ConaTip == 'PRC') AND (2TDK_Lokacija/ObjektSifra == 'T02')) | NumberOfItems
02.01.02.01.0003. | Razbremenilna loputa: Na odsesovalni strani aksialnega ventilatorja. Požarna odpornost: brez Material: nerjaveče jeklo 1.4571 Širina: 0,9 m x Višina: 0,9 m Motor lopute (razbremenilna loputa): Električno obračalno stikalo za upravljanje razbremenilne lopute. Električno obračalno stikalo Moč pogona motorja: 100 W Navor: < 300 Nm Priključek: 1 ph 230 V AC / 3 ph 400 V AC 0,1 kW na enoto | Teža 150 kg | Pressure Relief Damper: Located on the Suction Side of the Axial Fan. Fire Resistance: No Material: Stainless Steel 1.4571 Width: 0.9 m x Height: 0.9 m Damper Motor (Pressure Relief Damper): Electrical Part Turn actuator for the operation of the pressure relief damper. Electrical part turn actuator Motor drive power: 100 W Torque: < 300 Nm Connection: 1 ph 230 V AC / 3 ph 400 V AC 0.1 kW per unit | Weight 150 kg | kos (pcs) | 8 |  | 0 | 16.01.02.0004. | DA | ((2TDK_Atributi/Funkcija == 'Sukcijski') AND (2TDK_Atributi/DusilecTip == 'Tlak') AND (2TDK_Klasifikacija/ElementTip == 'Dusilec') AND (2TDK_Klasifikacija/ObjektTip == 'TUN') AND (2TDK_Klasifikacija/Sistem == 'VEN') AND (2TDK_Lokacija/ConaSifra == 'XX') AND (2TDK_Lokacija/ConaTip == 'PRC') AND (2TDK_Lokacija/ObjektSifra == 'T01')) OR ((2TDK_Atributi/Funkcija == 'Sukcijski') AND (2TDK_Atributi/DusilecTip == 'Tlak') AND (2TDK_Klasifikacija/ElementTip == 'Dusilec') AND (2TDK_Klasifikacija/ObjektTip == 'TUN') AND (2TDK_Klasifikacija/Sistem == 'VEN') AND (2TDK_Lokacija/ConaSifra == 'XX') AND (2TDK_Lokacija/ConaTip == 'PRC') AND (2TDK_Lokacija/ObjektSifra == 'T02')) | NumberOfItems
02.01.02.01.0004. | Okrogli dušilnik zvoka: Nahaja se na tlačni strani aksialnega ventilatorja. Požarna odpornost: brez Material: nerjaveče jeklo 1.4571 Premer: pribl. 0,65 m x dolžina: pribl. 1 m | Teža 80 kg | Circular Silencer: Located on the Pressure Side of the Axial Fan. Fire Resistance: No Material: Stainless Steel 1.4571 Diameter: appr. 0.65 m x Length: appr. 1 m | Weight 80 kg | kos (pcs) | 8 |  | 0 | 16.01.02.0005. | DA | ((2TDK_Atributi/Funkcija == 'Krozni') AND (2TDK_Atributi/DusilecTip == 'Zvok') AND (2TDK_Klasifikacija/ElementTip == 'Dusilec') AND (2TDK_Klasifikacija/ObjektTip == 'TUN') AND (2TDK_Klasifikacija/Sistem == 'VEN') AND (2TDK_Lokacija/ConaSifra == 'XX') AND (2TDK_Lokacija/ConaTip == 'PRC') AND (2TDK_Lokacija/ObjektSifra == 'T01')) OR ((2TDK_Atributi/Funkcija == 'Krozni') AND (2TDK_Atributi/DusilecTip == 'Zvok') AND (2TDK_Klasifikacija/ElementTip == 'Dusilec') AND (2TDK_Klasifikacija/ObjektTip == 'TUN') AND (2TDK_Klasifikacija/Sistem == 'VEN') AND (2TDK_Lokacija/ConaSifra == 'XX') AND (2TDK_Lokacija/ConaTip == 'PRC') AND (2TDK_Lokacija/ObjektSifra == 'T02')) | NumberOfItems
02.01.02.01.0005. | Zaščitna mreža: Nahaja se na tlačni strani aksialnega ventilatorja. Požarna odpornost: brez Material: nerjaveče jeklo 1.4571 Premer: pribl. 0,65 m | Teža 5 kg | Protection Grid: Located on the Pressure Side of the Axial Fan. Fire Resistance: No Material: Stainless Steel 1.4571 Diameter: appr. 0.65 m | Weight 5 kg | kos (pcs) | 8 |  | 0 | 16.01.02.0006. | DA | ((2TDK_Atributi/Funkcija == 'Ventilacijski') AND (2TDK_Atributi/LoputaTip=='Zascita') AND (2TDK_Klasifikacija/ElementTip == 'Loputa') AND (2TDK_Klasifikacija/ObjektTip == 'TUN') AND (2TDK_Klasifikacija/Sistem == 'VEN') AND (2TDK_Lokacija/ConaSifra == 'XX') AND (2TDK_Lokacija/ConaTip == 'PRC') AND (2TDK_Lokacija/ObjektSifra == 'T01')) OR ((2TDK_Atributi/Funkcija == 'Ventilacijski') AND (2TDK_Atributi/LoputaTip=='Zascita') AND (2TDK_Klasifikacija/ElementTip == 'Loputa') AND (2TDK_Klasifikacija/ObjektTip == 'TUN') AND (2TDK_Klasifikacija/Sistem == 'VEN') AND (2TDK_Lokacija/ConaSifra == 'XX') AND (2TDK_Lokacija/ConaTip == 'PRC') AND (2TDK_Lokacija/ObjektSifra == 'T02')) | NumberOfItems
02.01.02.01.0006. | Montažna podkonstrukcija: Jeklena konstrukcija z vsaj štirimi pritrdilnimi mesti za pritrditev prezračevalne opreme na strop prečnika. Požarna odpornost: brez Material: nerjaveče jeklo 1.4571 |  | Mounting Console: Steel construction with at least four fastening points for fixing the ventilation equipment on the ceiling of the cross passage. Fire Resistance: No Material: Stainless Steel 1.4571 |  | kg | 1256 |  | 0 | 16.01.02.0007. | DA | ((2TDK_Klasifikacija/ElementTip == 'JeklenaPodkonstrukcija') AND (2TDK_Klasifikacija/ObjektTip == 'TUN') AND (2TDK_Klasifikacija/Sistem == 'VEN') AND (2TDK_Lokacija/ConaSifra == 'XX') AND (2TDK_Lokacija/ConaTip == 'PRC') AND (2TDK_Lokacija/ObjektSifra == 'T01')) OR ((2TDK_Klasifikacija/ElementTip == 'JeklenaPodkonstrukcija') AND (2TDK_Klasifikacija/ObjektTip == 'TUN') AND (2TDK_Klasifikacija/Sistem == 'VEN') AND (2TDK_Lokacija/ConaSifra == 'XX') AND (2TDK_Lokacija/ConaTip == 'PRC') AND (2TDK_Lokacija/ObjektSifra == 'T02')) | 2TDK_Atributi/Masa_kg
02.02. | Predor/Odsek T4 + T7 |  | Tunnel/Section T4 + T7 |  |  |  |  | 0
02.02.01. | Zračna zapora v izstopnih ceveh T4a, T4b, T7a |  | Air Lock in Rescue Tunnels T4a, T4b, T7 |  |  |  |  | 0
02.02.01.01. | Zračna zapora v izstopnih ceveh T4a, T4b, T7a |  | Air Lock in Rescue Tunnels T4a, T4b, T7 |  |  |  |  | 0
02.02.01.01.0001. | Aksialni ventilator: Oprema (en element na ventilator): šoba, motorska enota, difuzor. Pretok: 17,3 m³ / s Moč motorja [Meh]: 15 kW Smer pihanja: enosmerno Požarna odpornost: brez Material: nerjaveče jeklo 1.4571 Premer ventilatorja: pribl. 1,0 m Aksialni motor ventilatorja, primeren za VFD delovanje. P [meh]: 15 kW -Comm. Velikost Delovna napetost: 3 f 400 V AC Število polov: 4 n nom: - 100% - +- 1500 Razred izolacije: F-H (pretvornik) VFD pogon za aksialni ventilator: VFD za zagon, krmiljenje in upravljanje motorja aksialnega ventilatorja za vzdrževanja tlaka v prečnikih. P: 15 kW Delovna napetost: 3 x 400 V AC Dimenzije pogona: +- (300 mm x 525 mm x 225 mm) | Teža 350 kg | Axial Fan: Including (one element per fan): Nozzle, Fan Unit, Diffuser. Volume Flow Rate: 17.3 m³/s Motor Power [Mech]: 30 kW Blowing Direction: Unidirectional Fire Resistance: No Material: Stainless Steel 1.4571 Diameter of Fan: appr. 1.0 m Axial Fan Motor, suitable for VFD operation. P [mech] : 30 kW -Comm. Size Opearing votlage: 3 Ph 400 V AC Poles: 4 n nom: - 100% - +- 1500 Insulation Class: F-H (inverter duty) VFD Drive for Axial Fan: VFD to start, control and operate the axial fan motor for the cross-passage pressurization. P : 15 kW Operating Voltage: 3 x 400 V AC Drive Dimensions:: +- (300 mm x 525 mm x 225 mm) | Weight 350 kg | kos (pcs) | 3 |  | 0 | 16.01.03.0001. | DA | ((2TDK_Atributi/VentilatorTip == 'Aksialni') AND (2TDK_Klasifikacija/ElementTip == 'Ventilator') AND (2TDK_Klasifikacija/ObjektTip == 'TUN') AND (2TDK_Klasifikacija/Sistem == 'VEN') AND (2TDK_Lokacija/ConaTip == 'IZC') AND (2TDK_Lokacija/ConaSifra == 'CA') AND (2TDK_Lokacija/ObjektSifra == 'T04')) OR ((2TDK_Atributi/VentilatorTip == 'Aksialni') AND (2TDK_Klasifikacija/ElementTip == 'Ventilator') AND (2TDK_Klasifikacija/ObjektTip == 'TUN') AND (2TDK_Klasifikacija/Sistem == 'VEN') AND (2TDK_Lokacija/ConaTip == 'IZC') AND (2TDK_Lokacija/ConaSifra == 'CB') AND (2TDK_Lokacija/ObjektSifra == 'T04')) OR ((2TDK_Atributi/VentilatorTip == 'Aksialni') AND (2TDK_Klasifikacija/ElementTip == 'Ventilator') AND (2TDK_Klasifikacija/ObjektTip == 'TUN') AND (2TDK_Klasifikacija/Sistem == 'VEN') AND (2TDK_Lokacija/ConaTip == 'IZC') AND (2TDK_Lokacija/ConaSifra == 'XX') AND (2TDK_Lokacija/ObjektSifra == 'T07')) | NumberOfItems
02.02.01.01.0002. | Zaporna loputa - Aksialni ventilator: Pozicionirana na odsesovalni strani aksialnega ventilatorja. Požarna odpornost: brez Material: nerjaveče jeklo 1.4571 Širina: 1,2 m x Višina: 2 m Motor loput (zaporne lopute): Električno obračalno stikalo za upravljanje zapornih loput. Električno obračalno stikalo Moč pogona motorja: 100 W Navor: 300 Nm Priključek: 1 ph 230 V AC / 3 ph 400 V AC 0,1 kW na enoto | Teža 200 kg | Shutting Damper - Axial Fan: Located at the Inlet of the Axial Fan. Fire Resistance: No Material: Stainless Steel 1.4571 Width: 1.2 m x Height: 2 m Damper Motor (Shutting Damper): Electrical Part Turn actuator for the operation of the Shutting Damper. Electrical part turn actuator Motor drive power: 100 W Torque:: 300 Nm Connection: 1 ph 230 V AC / 3 ph 400 V AC 0.1 kW per unit | Weight 200 kg | kos (pcs) | 3 |  | 0 | 16.01.03.0002. | DA | ((2TDK_Atributi/Funkcija == 'Ventilacijski') AND (2TDK_Atributi/DusilecTip == 'Zapiralni') AND (2TDK_Klasifikacija/ElementTip == 'Dusilec') AND (2TDK_Klasifikacija/ObjektTip == 'TUN') AND (2TDK_Klasifikacija/Sistem == 'VEN') AND (2TDK_Lokacija/ConaSifra == 'CA') AND (2TDK_Lokacija/ConaTip == 'IZC') AND (2TDK_Lokacija/ObjektSifra == 'T04')) OR ((2TDK_Atributi/Funkcija == 'Ventilacijski') AND (2TDK_Atributi/DusilecTip == 'Zapiralni') AND (2TDK_Klasifikacija/ElementTip == 'Dusilec') AND (2TDK_Klasifikacija/ObjektTip == 'TUN') AND (2TDK_Klasifikacija/Sistem == 'VEN') AND (2TDK_Lokacija/ConaSifra == 'CB') AND (2TDK_Lokacija/ConaTip == 'IZC') AND (2TDK_Lokacija/ObjektSifra == 'T04')) OR ((2TDK_Atributi/Funkcija == 'Ventilacijski') AND (2TDK_Atributi/DusilecTip == 'Zapiralni') AND (2TDK_Klasifikacija/ElementTip == 'Dusilec') AND (2TDK_Klasifikacija/ObjektTip == 'TUN') AND (2TDK_Klasifikacija/Sistem == 'VEN') AND (2TDK_Lokacija/ConaSifra == 'XX') AND (2TDK_Lokacija/ConaTip == 'IZC') AND (2TDK_Lokacija/ObjektSifra == 'T07')) | NumberOfItems
02.02.01.01.0003. | Zaporna loputa - reševalni predor: Pozicionirana v steni med glavnim in reševalnim predorom. Požarna odpornost: F400 (400° C/2h) Material: nerjaveče jeklo 1.4571 Širina: 1,0 m x Višina: 0,5 m Motor loput (razbremenila loputa): Električno obračalno stikalo za upravljanje razbremenilne lopute. Električno obračalno stikalo Moč pogona motorja: 100 W Navor: 300 Nm Priključek: 1 ph 230 V AC / 3 ph 400 V AC 0,1 kW na enoto | Teža 150 kg | Shutting Damper - Rescue Tunnel: Located in the Wall Between Railway Tunnel and Rescue Tunnel. Fire Resistance: F400 (400°C/2h) Material: Stainless Steel 1.4571 Width: 1,0 m x Height: 0.5 m Damper Motor (Pressure Relief Damper): Electrical Part Turn actuator for the operation of the pressure relief damper. Electrical part turn actuator Motor drive power: 100 W Torque: 300 Nm Connection: 1 ph 230 V AC / 3 ph 400 V AC 0.1 kW per unit | Weight 150 kg | kos (pcs) | 3 |  | 0 | 16.01.03.0003. | DA | ((2TDK_Atributi/Funkcija == 'Vmesni') AND (2TDK_Atributi/DusilecTip == 'Zapiralni') AND (2TDK_Klasifikacija/ElementTip == 'Dusilec') AND (2TDK_Klasifikacija/ObjektTip == 'TUN') AND (2TDK_Klasifikacija/Sistem == 'VEN') AND (2TDK_Lokacija/ConaSifra == 'CA') AND (2TDK_Lokacija/ConaTip == 'IZC') AND (2TDK_Lokacija/ObjektSifra == 'T04')) OR ((2TDK_Atributi/Funkcija == 'Vmesni') AND (2TDK_Atributi/DusilecTip == 'Zapiralni') AND (2TDK_Klasifikacija/ElementTip == 'Dusilec') AND (2TDK_Klasifikacija/ObjektTip == 'TUN') AND (2TDK_Klasifikacija/Sistem == 'VEN') AND (2TDK_Lokacija/ConaSifra == 'CB') AND (2TDK_Lokacija/ConaTip == 'IZC') AND (2TDK_Lokacija/ObjektSifra == 'T04')) OR ((2TDK_Atributi/Funkcija == 'Vmesni') AND (2TDK_Atributi/DusilecTip == 'Zapiralni') AND (2TDK_Klasifikacija/ElementTip == 'Dusilec') AND (2TDK_Klasifikacija/ObjektTip == 'TUN') AND (2TDK_Klasifikacija/Sistem == 'VEN') AND (2TDK_Lokacija/ConaSifra == 'XX') AND (2TDK_Lokacija/ConaTip == 'IZC') AND (2TDK_Lokacija/ObjektSifra == 'T07')) | NumberOfItems
02.02.01.01.0004. | Razbremenilna loputa: Pozicionirana v steni med glavnim predorom in reševalnim predorom. Požarna odpornost: brez Material: nerjaveče jeklo 1.4571 Širina: 1,0 m x Višina: 0,5 m | Teža 150 kg | Pressure Relief Damper: Located in the Wall Between Railway Tunnel and Rescue Tunnel. Fire Resistance: No Material: Stainless Steel 1.4571 Width: 1.0 m x Height: 0.5 m | Weight 150 kg | kos (pcs) | 3 |  | 0 | 16.01.03.0004. | DA | ((2TDK_Atributi/Funkcija == 'Vmesni') AND (2TDK_Atributi/DusilecTip == 'Tlak') AND (2TDK_Klasifikacija/ElementTip == 'Dusilec') AND (2TDK_Klasifikacija/ObjektTip == 'TUN') AND (2TDK_Klasifikacija/Sistem == 'VEN') AND (2TDK_Lokacija/ConaSifra == 'CA') AND (2TDK_Lokacija/ConaTip == 'IZC') AND (2TDK_Lokacija/ObjektSifra == 'T04')) OR ((2TDK_Atributi/Funkcija == 'Vmesni') AND (2TDK_Atributi/DusilecTip == 'Tlak') AND (2TDK_Klasifikacija/ElementTip == 'Dusilec') AND (2TDK_Klasifikacija/ObjektTip == 'TUN') AND (2TDK_Klasifikacija/Sistem == 'VEN') AND (2TDK_Lokacija/ConaSifra == 'CB') AND (2TDK_Lokacija/ConaTip == 'IZC') AND (2TDK_Lokacija/ObjektSifra == 'T04')) OR ((2TDK_Atributi/Funkcija == 'Vmesni') AND (2TDK_Atributi/DusilecTip == 'Tlak') AND (2TDK_Klasifikacija/ElementTip == 'Dusilec') AND (2TDK_Klasifikacija/ObjektTip == 'TUN') AND (2TDK_Klasifikacija/Sistem == 'VEN') AND (2TDK_Lokacija/ConaSifra == 'XX') AND (2TDK_Lokacija/ConaTip == 'IZC') AND (2TDK_Lokacija/ObjektSifra == 'T07')) | NumberOfItems
02.02.01.01.0005. | Kulisni dušilnik zvoka - odsesovalna stran: Pozicioniran na odsesovalni strani aksialnega ventilatorja. Požarna odpornost: brez Material: nerjaveče jeklo 1.4571 Širina: 1,2 m x Višina: 2 m x Dolžina: 1,5 m | Teža 250 kg | Splitter Sound Attenuator - Suction Side: Located on the Suction Side of the Axial Fan. Fire Resistance: No Material: Stainless Steel 1.4571 Width: 1.2 m x Height: 2 m x Length: 1.5 m | Weight 250 kg | kos (pcs) | 3 |  | 0 | 16.01.03.0005. | DA | ((2TDK_Atributi/Funkcija == 'Sukcijski') AND (2TDK_Atributi/DusilecTip == 'Zvok') AND (2TDK_Klasifikacija/ElementTip == 'Dusilec') AND (2TDK_Klasifikacija/ObjektTip == 'TUN') AND (2TDK_Klasifikacija/Sistem == 'VEN') AND (2TDK_Lokacija/ConaSifra == 'CA') AND (2TDK_Lokacija/ConaTip == 'IZC') AND (2TDK_Lokacija/ObjektSifra == 'T04')) OR ((2TDK_Atributi/Funkcija == 'Sukcijski') AND (2TDK_Atributi/DusilecTip == 'Zvok') AND (2TDK_Klasifikacija/ElementTip == 'Dusilec') AND (2TDK_Klasifikacija/ObjektTip == 'TUN') AND (2TDK_Klasifikacija/Sistem == 'VEN') AND (2TDK_Lokacija/ConaSifra == 'CB') AND (2TDK_Lokacija/ConaTip == 'IZC') AND (2TDK_Lokacija/ObjektSifra == 'T04')) OR ((2TDK_Atributi/Funkcija == 'Sukcijski') AND (2TDK_Atributi/DusilecTip == 'Zvok') AND (2TDK_Klasifikacija/ElementTip == 'Dusilec') AND (2TDK_Klasifikacija/ObjektTip == 'TUN') AND (2TDK_Klasifikacija/Sistem == 'VEN') AND (2TDK_Lokacija/ConaSifra == 'XX') AND (2TDK_Lokacija/ConaTip == 'IZC') AND (2TDK_Lokacija/ObjektSifra == 'T07')) | NumberOfItems
02.02.01.01.0006. | Kulisni dušilnik zvoka - tlačna stran: Nahaja se na tlačni strani aksialnega ventilatorja. Požarna odpornost: brez Material: nerjaveče jeklo 1.4571 Širina: 1,2 m x Višina: 2 m x Dolžina: 1,5 m | Teža 250 kg | Splitter Sound Attenuator - Pressure Side: Located on the Pressure Side of the Axial Fan. Fire Resistance: No Material: Stainless Steel 1.4571 Width: 1.2 m x Height: 2 m x Length: 1.5 m | Weight 250 kg | kos (pcs) | 3 |  | 0 | 16.01.03.0006. | DA | ((2TDK_Atributi/Funkcija == 'Tlacna') AND (2TDK_Atributi/DusilecTip == 'Zvok') AND (2TDK_Klasifikacija/ElementTip == 'Dusilec') AND (2TDK_Klasifikacija/ObjektTip == 'TUN') AND (2TDK_Klasifikacija/Sistem == 'VEN') AND (2TDK_Lokacija/ConaSifra == 'CA') AND (2TDK_Lokacija/ConaTip == 'IZC') AND (2TDK_Lokacija/ObjektSifra == 'T04')) OR ((2TDK_Atributi/Funkcija == 'Tlacna') AND (2TDK_Atributi/DusilecTip == 'Zvok') AND (2TDK_Klasifikacija/ElementTip == 'Dusilec') AND (2TDK_Klasifikacija/ObjektTip == 'TUN') AND (2TDK_Klasifikacija/Sistem == 'VEN') AND (2TDK_Lokacija/ConaSifra == 'CB') AND (2TDK_Lokacija/ConaTip == 'IZC') AND (2TDK_Lokacija/ObjektSifra == 'T04')) OR ((2TDK_Atributi/Funkcija == 'Tlacna') AND (2TDK_Atributi/DusilecTip == 'Zvok') AND (2TDK_Klasifikacija/ElementTip == 'Dusilec') AND (2TDK_Klasifikacija/ObjektTip == 'TUN') AND (2TDK_Klasifikacija/Sistem == 'VEN') AND (2TDK_Lokacija/ConaSifra == 'XX') AND (2TDK_Lokacija/ConaTip == 'IZC') AND (2TDK_Lokacija/ObjektSifra == 'T07')) | NumberOfItems
02.02.01.01.0007. | Vodilne lopatice - koleno 90 ° pri dovodu zraka: Za koleno 90° na dovodu zraka v aksialni ventilator. Požarna odpornost: brez Material: nerjaveče jeklo 1.4571 Širina: 1,2 m x Višina: 1,4 m | Teža 250 kg | Guiding Vanes - 90°-Bend Inlet: For the 90°-Bend at the Inlet of the Axial Fan. Fire Resistance: No Material: Stainless Steel 1.4571 Width: 1.2 m x Height: 1.4 m | Weight 250 kg | kos (pcs) | 3 |  | 0 | 16.01.03.0007.
02.02.01.01.0008. | Vodilne lopatice - koleno 90 ° tlačna stran: Za koleno 90° na tlačni strani aksialnega ventilatorja. Požarna odpornost: brez Material: nerjaveče jeklo 1.4571 Širina: 1,2 m x Višina: 2 m | Teža 250 kg | Guiding Vanes - 90°-Bend Pressure Side: For the 90°-Bend at the Pressure Side of the Axial Fan. Fire Resistance: No Material: Stainless Steel 1.4571 Width: 1.2 m x Height: 2 m | Weight 250 kg | kos (pcs) | 3 |  | 0 | 16.01.03.0008.
02.02.01.01.0009. | Distribucijski kanal: Nahaja se na steni, na tlačni strani aksialnega ventilatorja. Požarna odpornost: brez Material: nerjaveče jeklo 1.4571 Širina: 1,2 m x Višina: 1,2 m x Skupna dolžina: pribl. 3,7 m vklj. 1 x koleno 90° | Teža 250 kg V predoru T4a | Distribution Duct: Located at the Wall on the Pressure Side of the Axial Fan. Fire Resistance: No Material: Stainless Steel 1.4571 Width: 1.2 m x Height: 1.2 m x Total Length: appr. 3.7 m incl. 1 x 90°-Bend | Weight 250 kg | kos (pcs) | 3 |  | 0 | 16.01.03.0009. | DA | ((2TDK_Atributi/LoputaTip == 'Distribucija') AND (2TDK_Klasifikacija/ElementTip == 'Loputa') AND (2TDK_Klasifikacija/ObjektTip == 'TUN') AND (2TDK_Klasifikacija/Sistem == 'VEN') AND (2TDK_Lokacija/ConaSifra == 'CA') AND (2TDK_Lokacija/ConaTip == 'IZC') AND (2TDK_Lokacija/ObjektSifra == 'T04')) OR ((2TDK_Atributi/LoputaTip == 'Distribucija') AND (2TDK_Klasifikacija/ElementTip == 'Loputa') AND (2TDK_Klasifikacija/ObjektTip == 'TUN') AND (2TDK_Klasifikacija/Sistem == 'VEN') AND (2TDK_Lokacija/ConaSifra == 'CB') AND (2TDK_Lokacija/ConaTip == 'IZC') AND (2TDK_Lokacija/ObjektSifra == 'T04')) OR ((2TDK_Atributi/LoputaTip == 'Distribucija') AND (2TDK_Klasifikacija/ElementTip == 'Loputa') AND (2TDK_Klasifikacija/ObjektTip == 'TUN') AND (2TDK_Klasifikacija/Sistem == 'VEN') AND (2TDK_Lokacija/ConaSifra == 'XX') AND (2TDK_Lokacija/ConaTip == 'IZC') AND (2TDK_Lokacija/ObjektSifra == 'T07')) | NumberOfItems
02.02.01.01.0010. | Vrementska zaščitna mreža: Nahaja se na izhodu distribucijskega kanala. Požarna odpornost: brez Material: nerjaveče jeklo 1.4571 Širina: 3,2 m x Višina: 1,2 m | Teža 100 kg | Weather Protection Grid: Located at the Outlet of the Distribution Duct. Fire Resistance: No Material: Stainless Steel 1.4571 Width: 3.2 m x Height: 1.2 m | Weight 100 kg | kos (pcs) | 3 |  | 0 | 16.01.03.0010.
02.03. | Predor/Odsek T8 |  | Tunnel/Section T8 |  |  |  |  | 0
02.03.01. | Prečniki od T8-PR1 do T8-PR7 |  | Cross Passages T8-PR1 to T8-PR7 |  |  |  |  | 0
02.03.01.01. | Prečniki od T8-PR1 do T8-PR7 |  | Cross Passages T8-PR1 to T8-PR7 |  |  |  |  | 0
02.03.01.01.0001. | Aksialni ventilator: Oprema: šoba, motorska enota, prehodni kos do lopute. Pretok: 9,1 m³ / s Moč motorja [Meh]: 15 kW Smer pihanja: enosmerno Požarna odpornost: brez Material: nerjaveče jeklo 1.4571 Premer ventilatorja: pribl. 0,9 m, Priključek na lopute: 0,9 x 0,9 m Motor aksialnega ventilatorja: Aksialni motor ventilatorja, primeren za VFD delovanje. P [Mech]: 15 kW -Comm. Velikost Delovna napetost: 3 Ph 400 V AC Število polov: 4 n nom: - 100% - +- 1500 Razred izolacije: F-H (pretvornik) Premer ventilatorja: pribl. 0,9 m, Priključek na lopute: 0,9 x 0,9 m VFD za aksialni ventilator: VFD za zagon, krmiljenje in upravljanje motorja aksialnega ventilatorja za vzdrževanje tlaka v prečnikih. P: 15 kW Delovna napetost: 3 x 400 V AC Dimenzije pogona: +- (150 mm x 165 mm x 355 mm) | Teža 250 kg | Axial Fan: Including: Nozzle, Fan-Motor-Unit, Transition Piece to Damper. Volume Flow Rate: 9.1 m³/s Motor Power [Mech]: 15 kW Blowing Direction: Unidirectional Fire Resistance: No Material: Stainless Steel 1.4571 Diameter of Fan: appr. 0.9 m, Connection to Damper: 0.9 x 0.9 m Axial Fan Motor: Axial Fan Motor, suitable for VFD operation. P [Mech] : 15 kW -Comm. Size Opearing votlage: 3 Ph 400 V AC Poles: 4 n nom: - 100% - +- 1500 Insulation Class: F-H (inverter duty) Diameter of Fan: appr. 0.9 m, Connection to Damper: 0.9 x 0.9 m VFD for Axial Fan: VFD to start, control and operate the axial fan motor for the cross-passage pressurization. P : 15 kW Operating Voltage: 3 x 400 V AC Drive Dimensions:: +- (150 mm x 165 mm x 355 mm) | Weight 250 kg | kos (pcs) | 14 |  | 0 | 16.01.02.0002. | DA | (2TDK_Atributi/VentilatorTip == 'Aksialni') AND (2TDK_Klasifikacija/ElementTip == 'Ventilator') AND (2TDK_Klasifikacija/ObjektTip == 'TUN') AND (2TDK_Klasifikacija/Sistem == 'VEN') AND (2TDK_Lokacija/ConaSifra == 'XX') AND (2TDK_Lokacija/ConaTip == 'PRC') AND (2TDK_Lokacija/ObjektSifra == 'T08') | NumberOfItems
02.03.01.01.0002. | Zaporna loputa: Nahaja se na odsesovalni strani aksialnega ventilatorja. Požarna odpornost: F400 (400° C/2h) Material: nerjaveče jeklo 1.4571 Širina: 0,9 m x Višina: 0,9 m Motor loput (zaporne lopute): Električno obračalno stikalo za upravljanje zapornih loput. Električno obračalno stikalo Moč pogona motorja: 100 W Navor : < 300 Nm Priključek: 1 ph 230 V AC / 3 ph 400 V AC 0,1 kW na enoto | Teža 150 kg | Shutting Damper: Located on the Suction Side of the Axial Fan. Fire Resistance: F400 (400°C/2h) Material: Stainless Steel 1.4571 Width: 0.9 m x Height: 0.9 m Damper Motor (Shutting Damper): Electrical Part Turn actuator for the operation of the Shutting Damper. Electrical part turn actuator Motor drive power: 100 W Torque:: < 300 Nm Connection: 1 ph 230 V AC / 3 ph 400 V AC 0.1 kW per unit | Weight 150 kg | kos (pcs) | 14 |  | 0 | 16.01.02.0003. | DA | (2TDK_Atributi/Funkcija == 'Sukcijski') AND (2TDK_Atributi/DusilecTip == 'Zapiralni') AND (2TDK_Klasifikacija/ElementTip == 'Dusilec') AND (2TDK_Klasifikacija/ObjektTip == 'TUN') AND (2TDK_Klasifikacija/Sistem == 'VEN') AND (2TDK_Lokacija/ConaSifra == 'XX') AND (2TDK_Lokacija/ConaTip == 'PRC') AND (2TDK_Lokacija/ObjektSifra == 'T08') | NumberOfItems
02.03.01.01.0003. | Razbremenilna loputa: Na odsesovalni strani aksialnega ventilatorja. Požarna odpornost: brez Material: nerjaveče jeklo 1.4571 Širina: 0,9 m x Višina: 0,9 m Motor lopute (razbremenilna loputa): Električno obračalno stikalo za upravljanje razbremenilne lopute. Električno obračalno stikalo Moč pogona motorja: 100 W Navor: < 300 Nm Priključek: 1 ph 230 V AC / 3 ph 400 V AC 0,1 kW na enoto | Teža 150 kg | Pressure Relief Damper: Located on the Suction Side of the Axial Fan. Fire Resistance: No Material: Stainless Steel 1.4571 Width: 0.9 m x Height: 0.9 m Damper Motor (Pressure Relief Damper): Electrical Part Turn actuator for the operation of the pressure. Electrical part turn actuator Motor drive power: 100 W Torque: < 300 Nm Connection: 1 ph 230 V AC / 3 ph 400 V AC 0.1 kW per unit | Weight 150 kg | kos (pcs) | 14 |  | 0 | 16.01.02.0004. | DA | (2TDK_Atributi/Funkcija == 'Sukcijski') AND (2TDK_Atributi/DusilecTip == 'Tlak') AND (2TDK_Klasifikacija/ElementTip == 'Dusilec') AND (2TDK_Klasifikacija/ObjektTip == 'TUN') AND (2TDK_Klasifikacija/Sistem == 'VEN') AND (2TDK_Lokacija/ConaSifra == 'XX') AND (2TDK_Lokacija/ConaTip == 'PRC') AND (2TDK_Lokacija/ObjektSifra == 'T08') | NumberOfItems
02.03.01.01.0004. | Okrogli dušilnik zvoka: Nahaja se na tlačni strani aksialnega ventilatorja. Požarna odpornost: brez Material: nerjaveče jeklo 1.4571 Premer: pribl. 0,65 m x dolžina: pribl. 1 m | Teža 80 kg | Circular Silencer: Located on the Pressure Side of the Axial Fan. Fire Resistance: No Material: Stainless Steel 1.4571 Diameter: appr. 0.65 m x Length: appr. 1 m | Weight 80 kg | kos (pcs) | 14 |  | 0 | 16.01.02.0005. | DA | (2TDK_Atributi/Funkcija == 'Krozni') AND (2TDK_Atributi/DusilecTip == 'Zvok') AND (2TDK_Klasifikacija/ElementTip == 'Dusilec') AND (2TDK_Klasifikacija/ObjektTip == 'TUN') AND (2TDK_Klasifikacija/Sistem == 'VEN') AND (2TDK_Lokacija/ConaSifra == 'XX') AND (2TDK_Lokacija/ConaTip == 'PRC') AND (2TDK_Lokacija/ObjektSifra == 'T08') | NumberOfItems
02.03.01.01.0005. | Zaščitna mreža: Nahaja se na tlačni strani aksialnega ventilatorja. Požarna odpornost: brez Material: nerjaveče jeklo 1.4571 Premer: pribl. 0,65 m | Teža 5 kg | Protection Grid: Located on the Pressure Side of the Axial Fan. Fire Resistance: No Material: Stainless Steel 1.4571 Diameter: appr. 0.65 m | Weight 5 kg | kos (pcs) | 14 |  | 0 | 16.01.02.0006.
02.03.01.01.0006. | Montažna podkonstrukcija: Jeklena konstrukcija z vsaj štirimi pritrdilnimi mesti za pritrditev prezračevalne opreme na strop prečnika. Požarna odpornost: brez Material: nerjaveče jeklo 1.4571 |  | Mounting Console: Steel construction with at least four fastening points for fixing the ventilation equipment on the ceiling of the cross passage. Fire Resistance: No Material: Stainless Steel 1.4571 |  | kg | 1978.2 |  | 0 | 16.01.02.0007. | DA | (2TDK_Klasifikacija/ElementTip == 'JeklenaPodkonstrukcija') AND (2TDK_Klasifikacija/ObjektTip == 'TUN') AND (2TDK_Klasifikacija/Sistem == 'VEN') AND (2TDK_Lokacija/ConaSifra == 'XX') AND (2TDK_Lokacija/ConaTip == 'PRC') AND (2TDK_Lokacija/ObjektSifra == 'T08') | 2TDK_Atributi/Masa_kg

## EL-20 Načrt vrat
ŠIFRANT / CODE | OPIS | OPOMBA | DESCRIPTION | NOTE | EM | KOLIČINA / QTY | €/EM | ZNESEK / AMOUNT | ID | BIM | FILTER IZBORA BIM GRADNIKOV / BIM FILTER | FILTER IZBORA VREDNOSTI / ATTRIBUTE | IME FILTRA / NAME
S3-EL-20 | Načrt vrat na ubežnih poteh |  | Emergency Exit Door Plan |  |  |  |  | 0
02. | Vrata na ubežnih poteh |  | Emergency Doors |  |  |  |  | 0
02.01. | Predor/Odsek T1 + T2 |  | Tunnel/Section T1 + T2 |  |  |  |  | 0
02.01.01. | Prečniki T1-PR1, T1-PR2, T2-PR12, T2-PR13 |  | Cross Passages T1-PR1, T1-PR2, T2-PR12, T2-PR13 |  |  |  |  | 0
02.01.01.01. | Prečniki T1-PR1, T1-PR2, T2-PR12, T2-PR13 |  | Cross Passages T1-PR1, T1-PR2, T2-PR12, T2-PR13 |  |  |  |  | 0
02.01.01.01.0001. | Vrata na ubežnih poteh v prečnikih: Predvidena so vrata z enim nihajnim krilom, ki se odpira iz prečnika v predorsko cev, in drugim nihajnim krilom, ki se odpira iz predorske cevi v prečnik. Oprema: krilo vrat, pritrdilni in tesnilni elementi glede na statično zasnovo. Razred požarne odpornosti: EI2 90-C Sila za odpiranje vrat: največ 100N Dimenzije enokrilnih nihajnih vrat: 1.40 m x 2.20 m | Teža 500 kg | Emergency doors cross passage: Door design consisting of one swing door with opening direction from the cross passage into the tunnel tube and the other swing door with opening direction from the tunnel tube into the cross passage. Including door frame, fixture and all fastening elements according to static design. Fire resistance class: EI2 90-C Opening force: max. 100N Dimensions for single swing door: 1.40 m x 2.20 m | Weight 500 kg | kos (pcs) | 30 |  | 0 | 16.03.01.0001. | DA | ((2TDK_Atributi/VrataTip == 'V01') AND (2TDK_Klasifikacija/ElementTip == 'Vrata') AND (2TDK_Klasifikacija/ObjektTip == 'TUN') AND (2TDK_Klasifikacija/Sistem == 'NOO') AND (2TDK_Lokacija/ConaTip == 'PRC') AND (2TDK_Lokacija/ObjektSifra == 'T01')) OR ((2TDK_Atributi/VrataTip == 'V5') AND (2TDK_Klasifikacija/ElementTip == 'Vrata') AND (2TDK_Klasifikacija/ObjektTip == 'TUN') AND (2TDK_Klasifikacija/Sistem == 'NOO') AND (2TDK_Lokacija/ConaTip == 'PRC') AND (2TDK_Lokacija/ObjektSifra == 'T02')) | NumberOfItems
02.01.01.01.0002. | Odpirala vrat: za pomoč pri odpiranju vrat na ubežnih poteh, 0,5kW na enoto | Teža 30 kg | Door opening aid: Door opening aid for emergency doors 0,5kW per unit | Weight 30 kg | kos (pcs) | 60 |  | 0 | 16.03.02.0001. | DA | ((2TDK_Atributi/VrataTip == 'V01') AND (2TDK_Klasifikacija/ElementTip == 'Vrata') AND (2TDK_Klasifikacija/ObjektTip == 'TUN') AND (2TDK_Klasifikacija/Sistem == 'NOO') AND (2TDK_Lokacija/ConaTip == 'PRC') AND (2TDK_Lokacija/ObjektSifra == 'T01')) OR ((2TDK_Atributi/VrataTip == 'V5') AND (2TDK_Klasifikacija/ElementTip == 'Vrata') AND (2TDK_Klasifikacija/ObjektTip == 'TUN') AND (2TDK_Klasifikacija/Sistem == 'NOO') AND (2TDK_Lokacija/ConaTip == 'PRC') AND (2TDK_Lokacija/ObjektSifra == 'T02')) | NumberOfItems*2
02.01.01.01.0003. | Vrata na severnem portalu servisnega predora T2; neto presek prostega pretoka je 70%, dvokrilna vrata za vozila, s hidravličnim pogonom za odpiranje vrat Material: nerjaveče jeklo ali pocinkano jeklo po Sendzimir postopku Dimenzije: 2 x 1.6 m x 3.2 m | Teža 5 t Portal T2-Di | Tunnel door at north portal of service tunnel T2; net free flow cross section is 70%, two door wings for vehicles, with hydraulic door opening assistance device Material: stainless steel or sendzimir galvanised steel Dimensions: 2 x 1.6 m x 3.2 m | Weight 5 t T2-Di portal | kos (pcs) | 1 |  | 0 | 16.03.01.0002. | DA | (2TDK_Atributi/VrataTip == 'V2') AND (2TDK_Klasifikacija/ElementTip == 'Vrata') AND (2TDK_Klasifikacija/ObjektTip == 'PLA') AND (2TDK_Klasifikacija/Sistem == 'ARH') AND (2TDK_Lokacija/ConaSifra == 'DI') AND (2TDK_Lokacija/ConaTip == 'SCP') AND (2TDK_Lokacija/ObjektSifra == 'T2D') | NumberOfItems
02.01.01.01.0004. | Enokrilna vrata za osebe na portalih servisnih predorov, z elektro-mehanskim pogonom za odpiranje, v kolikor je to potrebno. Material: nerjaveče jeklo ali pocinkano jeklo po Sendzimir postopku Sila za odpiranje vrat: največ 100N za vrata oseb Dimenzije: 1.4 m x 2.2 m | Portal T2-Di | Single door for people at portal of service tunnel, with electro-mechanical opening assistance device if required Material: stainless steel or sendzimir galvanised steel Opening force: max. 100 N for person door Dimensions: 1.4 m x 2.2 m | T2-Di portal | kos (pcs) | 1 |  | 0 | 16.03.01.0003. | DA | (2TDK_Atributi/VrataTip == 'V3') AND (2TDK_Klasifikacija/ElementTip == 'Vrata') AND (2TDK_Klasifikacija/ObjektTip == 'PLA') AND (2TDK_Klasifikacija/Sistem == 'ARH') AND (2TDK_Lokacija/ConaSifra == 'DI') AND (2TDK_Lokacija/ConaTip == 'SCP') AND (2TDK_Lokacija/ObjektSifra == 'T2D') | NumberOfItems
02.01.01.01.0005. | Vrata na južnem portalu servisnega predora T2; dvokrilna vrata za vozila, s hidravličnim pogonom za odpiranje vrat; pri gradnji je treba izvesti odprtino za loputo v velikosti 0.5 m² Material: nerjaveče jeklo ali pocinkano jeklo po Sendzimir postopku Dimenzije: 2 x 1.6 m x 3.2 m | Teža 3 t Portal T2-Kp | Tunnel door at south portal of service tunnel T2; two door wings for vehicles, with hydraulic door opening assistance device, the construction has to consider a opening for a damper of 0.5 m² Material: stainless steel or sendzimir galvanised steel Dimensions: 2 x 1.6 m x 3.2 m | Weight 3 t T2-Kp portal | kos (pcs) | 1 |  | 0 | 16.03.01.0004. | DA | (2TDK_Atributi/VrataTip == 'VSC02') AND (2TDK_Klasifikacija/ElementTip == 'Vrata') AND (2TDK_Klasifikacija/ObjektTip == 'PLA') AND (2TDK_Klasifikacija/Sistem == 'ARH') AND (2TDK_Lokacija/ConaSifra == 'KP') AND (2TDK_Lokacija/ConaTip == 'SCP') AND (2TDK_Lokacija/ObjektSifra == 'T2K') | NumberOfItems
02.01.01.01.0006. | Enokrilna vrata za osebe na portalih servisnih predorov, z elektro-mehanskim pogonom za odpiranje, v kolikor je to potrebno. Material: nerjaveče jeklo ali pocinkano jeklo po Sendzimir postopku Sila za odpiranje vrat: največ 100N za vrata oseb Dimenzije: 1.4 m x 2.2 m | Portal T2-Kp | Single door for people at portal of service tunnel, with electro-mechanical opening assistance device if required Material: stainless steel or sendzimir galvanised steel Opening force: max. 100 N for person door Dimensions: 1.4 m x 2.2 m | T2-Kp portal | kos (pcs) | 1 |  | 0 | 16.03.01.0003. | DA | (2TDK_Atributi/VrataTip == 'VSC01') AND (2TDK_Klasifikacija/ElementTip == 'Vrata') AND (2TDK_Klasifikacija/ObjektTip == 'PLA') AND (2TDK_Klasifikacija/Sistem == 'ARH') AND (2TDK_Lokacija/ConaSifra == 'KP') AND (2TDK_Lokacija/ConaTip == 'SCP') AND (2TDK_Lokacija/ObjektSifra == 'T2K') | NumberOfItems
02.02. | Predor/Odsek T4 + T7 |  | Tunnel/Section T4 + T7 |  |  |  |  | 0
02.02.01. | Zračna zapora v izstopnih ceveh T4a, T4b, T7 |  | Air Lock in Rescue Tunnels T4a, T4b, T7 |  |  |  |  | 0
02.02.01.01. | Zračna zapora v izstopnih ceveh T4a, T4b, T7 |  | Air Lock in Rescue Tunnels T4a, T4b, T7 |  |  |  |  | 0
02.02.01.01.0001. | Vrata v zračnih zaporah: Predvidena so ena vrata z enim nihajnim krilom (vrata v sili), ki se odpira iz smeri predora v reševalni predor, in enim nihajnim krilom (standardna vrata), ki se odpirajo obojestransko. Oprema: krilo vrat, pritrdilni in tesnilni elementi glede na statično zasnovo. Razred požarne odpornosti: EI2 90-C Sila za odpiranje vrat: največ 100N Dimenzije zasilnih nihajnih vrat: 1.40 m x 2.20 m Dimenzije standardnih enokrilnih vrat: 0.85 x 2.20 m | Teža 250 kg | Airlock doors: Door design consisting of one emergency swing door with opening direction from tunnel to rescue tunnel and with other standard bi-directional single door. Including door frame, fixture and all fastening elements according to static design. Fire resistance class: EI2 90-C Opening force: max. 100N Dimensions for emergency swing door: 1.40 m x 2.20 m Dimensions for standard single bi-directional single door: 0.85 x 2.20 m | Weight 250 kg | kos (pcs) | 3 |  | 0 | 16.03.01.0005. | DA | ((2TDK_Atributi/VrataTip == 'V4') AND (2TDK_Klasifikacija/ElementTip == 'Vrata') AND (2TDK_Klasifikacija/ObjektTip == 'TUN') AND (2TDK_Klasifikacija/Sistem == 'NOO') AND (2TDK_Lokacija/ConaSifra == 'CA') AND (2TDK_Lokacija/ConaTip == 'IZC') AND (2TDK_Lokacija/ObjektSifra == 'T04')) OR ((2TDK_Atributi/VrataTip == 'V4') AND (2TDK_Klasifikacija/ElementTip == 'Vrata') AND (2TDK_Klasifikacija/ObjektTip == 'TUN') AND (2TDK_Klasifikacija/Sistem == 'NOO') AND (2TDK_Lokacija/ConaSifra == 'CB') AND (2TDK_Lokacija/ConaTip == 'IZC') AND (2TDK_Lokacija/ObjektSifra == 'T04')) OR ((2TDK_Atributi/VrataTip == 'V4') AND (2TDK_Klasifikacija/ElementTip == 'Vrata') AND (2TDK_Klasifikacija/ObjektTip == 'TUN') AND (2TDK_Klasifikacija/Sistem == 'NOO') AND (2TDK_Lokacija/ConaSifra == 'XX') AND (2TDK_Lokacija/ConaTip == 'IZC') AND (2TDK_Lokacija/ObjektSifra == 'T07')) | NumberOfItems
02.02.01.01.0002. | Odpirala vrat: za pomoč pri odpiranju vrat na ubežnih poteh, 0,5kW na enoto | Teža 30 kg | Door opening aid: Door opening aid for emergency doors 0,5kW per unit | Weight 30 kg | kos (pcs) | 3 |  | 0 | 16.03.02.0001. | DA | ((2TDK_Atributi/VrataTip == 'V4') AND (2TDK_Klasifikacija/ElementTip == 'Vrata') AND (2TDK_Klasifikacija/ObjektTip == 'TUN') AND (2TDK_Klasifikacija/Sistem == 'NOO') AND (2TDK_Lokacija/ConaSifra == 'CA') AND (2TDK_Lokacija/ConaTip == 'IZC') AND (2TDK_Lokacija/ObjektSifra == 'T04')) OR ((2TDK_Atributi/VrataTip == 'V4') AND (2TDK_Klasifikacija/ElementTip == 'Vrata') AND (2TDK_Klasifikacija/ObjektTip == 'TUN') AND (2TDK_Klasifikacija/Sistem == 'NOO') AND (2TDK_Lokacija/ConaSifra == 'CB') AND (2TDK_Lokacija/ConaTip == 'IZC') AND (2TDK_Lokacija/ObjektSifra == 'T04')) OR ((2TDK_Atributi/VrataTip == 'V4') AND (2TDK_Klasifikacija/ElementTip == 'Vrata') AND (2TDK_Klasifikacija/ObjektTip == 'TUN') AND (2TDK_Klasifikacija/Sistem == 'NOO') AND (2TDK_Lokacija/ConaSifra == 'XX') AND (2TDK_Lokacija/ConaTip == 'IZC') AND (2TDK_Lokacija/ObjektSifra == 'T07')) | NumberOfItems
02.02.01.01.0003. | Vrata v zračnih zaporah: Predvidena so ena vrata z enim nihajnim krilom (vrata v sili), ki se odpira iz smeri predora v reševalni predor, in enim nihajnim krilom (standardna vrata), ki se odpirajo obojestransko. Oprema: krilo vrat, pritrdilni in tesnilni elementi glede na statično zasnovo. Razred požarne odpornosti: EI2 90-C Sila za odpiranje vrat: največ 100N Dimenzije zasilnih nihajnih vrat: 1.40 m x 2.20 m Dimenzije standardnih enokrilnih vrat: 0.85 x 2.20 m | Teža 250 kg | Airlock doors: Door design consisting of one emergency swing door with opening direction from tunnel to rescue tunnel and with other standard bi-directional single door. Including door frame, fixture and all fastening elements according to static design. Fire resistance class: EI2 90-C Opening force: max. 100N Dimensions for emergency swing door: 1.40 m x 2.20 m Dimensions for standard single bi-directional single door: 0.85 x 2.20 m | Weight 250 kg | kos (pcs) | 6 |  | 0 | 16.03.01.0005. | DA | ((2TDK_Atributi/VrataTip == 'VUP*') AND (2TDK_Klasifikacija/ElementTip == 'Vrata') AND (2TDK_Klasifikacija/ObjektTip == 'TUN') AND (2TDK_Klasifikacija/Sistem == 'ARH') AND (2TDK_Lokacija/ConaSifra == '02') AND (2TDK_Lokacija/ConaTip == 'TRP') AND (2TDK_Lokacija/ObjektSifra == 'T04')) OR ((2TDK_Atributi/VrataTip == 'VUP*') AND (2TDK_Klasifikacija/ElementTip == 'Vrata') AND (2TDK_Klasifikacija/ObjektTip == 'TUN') AND (2TDK_Klasifikacija/Sistem == 'ARH') AND (2TDK_Lokacija/ConaSifra == '03') AND (2TDK_Lokacija/ConaTip == 'TRP') AND (2TDK_Lokacija/ObjektSifra == 'T04')) OR ((2TDK_Atributi/VrataTip == 'VUP*') AND (2TDK_Klasifikacija/ElementTip == 'Vrata') AND (2TDK_Klasifikacija/ObjektTip == 'TUN') AND (2TDK_Klasifikacija/Sistem == 'ARH') AND (2TDK_Lokacija/ConaSifra == '02') AND (2TDK_Lokacija/ConaTip == 'TRP') AND (2TDK_Lokacija/ObjektSifra == 'T07')) | NumberOfItems
02.02.01.01.0004. | Odpirala vrat: za pomoč pri odpiranju vrat na ubežnih poteh, 0,5kW na enoto | Teža 30 kg | Door opening aid: Door opening aid for emergency doors 0,5kW per unit | Weight 30 kg | kos (pcs) | 6 |  | 0 | 16.03.02.0001. | DA | ((2TDK_Atributi/VrataTip == 'VUP*') AND (2TDK_Klasifikacija/ElementTip == 'Vrata') AND (2TDK_Klasifikacija/ObjektTip == 'TUN') AND (2TDK_Klasifikacija/Sistem == 'ARH') AND (2TDK_Lokacija/ConaSifra == '02') AND (2TDK_Lokacija/ConaTip == 'TRP') AND (2TDK_Lokacija/ObjektSifra == 'T04')) OR ((2TDK_Atributi/VrataTip == 'VUP*') AND (2TDK_Klasifikacija/ElementTip == 'Vrata') AND (2TDK_Klasifikacija/ObjektTip == 'TUN') AND (2TDK_Klasifikacija/Sistem == 'ARH') AND (2TDK_Lokacija/ConaSifra == '03') AND (2TDK_Lokacija/ConaTip == 'TRP') AND (2TDK_Lokacija/ObjektSifra == 'T04')) OR ((2TDK_Atributi/VrataTip == 'VUP*') AND (2TDK_Klasifikacija/ElementTip == 'Vrata') AND (2TDK_Klasifikacija/ObjektTip == 'TUN') AND (2TDK_Klasifikacija/Sistem == 'ARH') AND (2TDK_Lokacija/ConaSifra == '02') AND (2TDK_Lokacija/ConaTip == 'TRP') AND (2TDK_Lokacija/ObjektSifra == 'T07')) | NumberOfItems
02.02.01.01.0005. | Vrata na ubežnih poteh v prečnikih: Predvidena so vrata z enim nihajnim krilom, ki se odpira iz prečnika v predorsko cev, in drugim nihajnim krilom, ki se odpira iz predorske cevi v prečnik. Oprema: krilo vrat, pritrdilni in tesnilni elementi glede na statično zasnovo. Razred požarne odpornosti: EI2 90-C Sila za odpiranje vrat: največ 100N Dimenzije enokrilnih nihajnih vrat: 1.40 m x 2.20 m | Teža 500 kg | Emergency doors cross passage: Door design consisting of one swing door with opening direction from the cross passage into the tunnel tube and the other swing door with opening direction from the tunnel tube into the cross passage. Including door frame, fixture and all fastening elements according to static design. Fire resistance class: EI2 90-C Opening force: max. 100N Dimensions for single swing door: 1.40 m x 2.20 m | Weight 500 kg | kos (pcs) | 3 |  | 0 | 16.03.01.0001. | DA | ((2TDK_Atributi/VrataTip == 'V5') AND (2TDK_Klasifikacija/ElementTip == 'Vrata') AND (2TDK_Klasifikacija/ObjektTip == 'TUN') AND (2TDK_Klasifikacija/Sistem == 'NOO') AND (2TDK_Lokacija/ConaTip == 'PRC') AND (2TDK_Lokacija/ObjektSifra == 'T04')) OR ((2TDK_Atributi/VrataTip == 'V5') AND (2TDK_Klasifikacija/ElementTip == 'Vrata') AND (2TDK_Klasifikacija/ObjektTip == 'TUN') AND (2TDK_Klasifikacija/Sistem == 'NOO') AND (2TDK_Lokacija/ConaSifra == 'XX') AND (2TDK_Lokacija/ConaTip == 'PRC') AND (2TDK_Lokacija/ObjektSifra == 'T07')) | NumberOfItems
02.02.01.01.0006. | Odpirala vrat: za pomoč pri odpiranju vrat na ubežnih poteh, 0,5kW na enoto | Teža 30 kg | Door opening aid: Door opening aid for emergency doors 0,5kW per unit | Weight 30 kg | kos (pcs) | 6 |  | 0 | 16.03.02.0001. | DA | ((2TDK_Atributi/VrataTip == 'V5') AND (2TDK_Klasifikacija/ElementTip == 'Vrata') AND (2TDK_Klasifikacija/ObjektTip == 'TUN') AND (2TDK_Klasifikacija/Sistem == 'NOO') AND (2TDK_Lokacija/ConaTip == 'PRC') AND (2TDK_Lokacija/ObjektSifra == 'T04')) OR ((2TDK_Atributi/VrataTip == 'V5') AND (2TDK_Klasifikacija/ElementTip == 'Vrata') AND (2TDK_Klasifikacija/ObjektTip == 'TUN') AND (2TDK_Klasifikacija/Sistem == 'NOO') AND (2TDK_Lokacija/ConaSifra == 'XX') AND (2TDK_Lokacija/ConaTip == 'PRC') AND (2TDK_Lokacija/ObjektSifra == 'T07')) | NumberOfItems*2
02.03. | Predor/Odsek T8 |  | Tunnel/Section T8 |  |  |  |  | 0
02.03.01. | Prečniki od T8-PR1 do T8-PR7 |  | Cross Passages T8-PR1 to T8-PR7 |  |  |  |  | 0
02.03.01.01. | Prečniki od T8-PR1 do T8-PR7 |  | Cross Passages T8-PR1 to T8-PR7 |  |  |  |  | 0
02.03.01.01.0001. | Vrata na ubežnih poteh v prečnikih: Predvidena so vrata z enim nihajnim krilom, ki se odpira iz prečnika v predorsko cev, in drugim nihajnim krilom, ki se odpira iz predorske cevi v prečnik. Oprema: krilo vrat, pritrdilni in tesnilni elementi glede na statično zasnovo. Razred požarne odpornosti: EI2 90-C Sila za odpiranje vrat: največ 100N Dimenzije enokrilnih nihajnih vrat: 1.40 m x 2.20 m | Teža 500 kg V predoru T8 | Emergency doors cross passage: Door design consisting of one swing door with opening direction from the cross passage into the tunnel tube and the other swing door with opening direction from the tunnel tube into the cross passage. Including door frame, fixture and all fastening elements according to static design. Fire resistance class: EI2 90-C Opening force: max. 100N Dimensions for single swing door: 1.40 m x 2.20 m | Weight 500 kg In tunnel T8 | kos (pcs) | 14 |  | 0 | 16.03.01.0001. | DA | ((2TDK_Atributi/VrataTip == 'V01') AND (2TDK_Klasifikacija/ElementTip == 'Vrata') AND (2TDK_Klasifikacija/ObjektTip == 'TUN') AND (2TDK_Klasifikacija/Sistem == 'NOO') AND (2TDK_Lokacija/ConaTip == 'PRC') AND (2TDK_Lokacija/ObjektSifra == 'T08')) OR ((2TDK_Atributi/VrataTip == 'V08') AND (2TDK_Klasifikacija/ElementTip == 'Vrata') AND (2TDK_Klasifikacija/ObjektTip == 'TUN') AND (2TDK_Klasifikacija/Sistem == 'NOO') AND (2TDK_Lokacija/ConaTip == 'PRC') AND (2TDK_Lokacija/ObjektSifra == 'T08')) | NumberOfItems
02.03.01.01.0002. | Odpirala vrat: za pomoč pri odpiranju vrat na ubežnih poteh, 0,5kW na enoto | Teža 30 kg V predoru T8 | Door opening aid: Door opening aid for emergency doors 0,5kW per unit | Weight 30 kg In tunnel T8 | kos (pcs) | 28 |  | 0 | 16.03.02.0001. | DA | ((2TDK_Atributi/VrataTip == 'V01') AND (2TDK_Klasifikacija/ElementTip == 'Vrata') AND (2TDK_Klasifikacija/ObjektTip == 'TUN') AND (2TDK_Klasifikacija/Sistem == 'NOO') AND (2TDK_Lokacija/ConaTip == 'PRC') AND (2TDK_Lokacija/ObjektSifra == 'T08')) OR ((2TDK_Atributi/VrataTip == 'V08') AND (2TDK_Klasifikacija/ElementTip == 'Vrata') AND (2TDK_Klasifikacija/ObjektTip == 'TUN') AND (2TDK_Klasifikacija/Sistem == 'NOO') AND (2TDK_Lokacija/ConaTip == 'PRC') AND (2TDK_Lokacija/ObjektSifra == 'T08')) | NumberOfItems*2