## Test-case
TF5 Test-case description
Service | ﻿Collective Perception (CP)
Use case | Collective Perception on Motorways (CP-MW)
TC ID | TC_CROADS_CP-MW_HYBRID_CPM_PercievedObjectContainer_09_R2.3.0
Test case name | Testing that all objects included in CPM are on the driveable carriageway with a good quality for CP-MW using cellular communication.
Requirements Specifications | Common C-ITS Service Definitions Version 2.2.0: Section 8
Test objective (Short description) | Verify that all the included objects in the CPM are located on the driveable carriageway and their object perception quality exceeds the ObjectPerceptionQualityThreshold = 3.
Test environment | On-Road.
Test setup | A vehicle from country A, connected to hybrid backend of country A; C-ITS actor from country B, connected to hybrid backend of country A. Backend of country A and B are connected and subscribed to CPM events. Please note that the HMI is used only for testing purposes and is out of scope.
Initial Conditions
1. C-ITS actor is launched and publishes a CPM message to indicate perceived objects to hybrid backend of country B 2. The vehicle receiver is launched and receives CPM from the hybrid backend of country A
Test scenario
1. C-ITS actor is sending CPM to the hybrid backend of country B 2. The vehicle is moving on the road 3. Hybrid backend of country A receives CPM from hybrid backend of country B 4. The vehicle receives CPM from the hybrid backend of country A
Test variables
1. ObjectPerceptionQuality
Expected behaviour
1. The vehicle is connected to the hybrid backend of country A, which is subscribed to CPM messages of hybrid backend of country B. 2. The vehicle receives the message sent from hybrid backend of country A. 3. The vehicle displays the message on the HMI.
Minimum number of repetitions | 3
Test's comments
Verification Points (VP)
VP# | Description | Threshold
1 | Are all the included objects in the CPM located on the driveable carriageway? | Checked
2 | Are all the included objects in the CPM have an ObjectPerceptionQuality higher than the ObjectPerceptionQualityThreshold (i.e. ObjectPerceptionQuality > 3)? | Checked
Test Validation Conditions | The verification points 1 and 2 have passed

## Test-run
TF5 Test-run
Service | ﻿Collective Perception (CP)
Use case | Collective Perception on Motorways (CP-MW)
TC ID | TC_CROADS_CP-MW_HYBRID_CPM_PercievedObjectContainer_09_R2.3.0
Test case name | Testing that all objects included in CPM are on the driveable carriageway with a good quality for CP-MW using cellular communication.
Test site/location
Testing country
Test case date
Test case time
| Run 1 | Run 2 | Run 3 | Comments
Security on/off
Verification Points (VP) # | 2
VP 1
VP 2
Verdict
Test Comments