## Test-case
TF5 Test-case description
Service | ﻿Collective Perception (CP)
Use case | Generic
TC ID | TC_CROADS_GENERIC_HYBRID_CPM_numberOfPerceivedObjects_04_R2.3.0
Test case name | Testing DE [numberOfPerceivedObjects] in CPM using IP based communication.
Requirements Specifications | Common C-ITS Service Definitions Version 2.2.0: Section 8
Test objective (Short description) | Verify that the DE [numberOfPerceivedObjects] in PerceptionRegionContainer is present with value number 0 or higher (integer), the max value is 255
Test environment | On-Road.
Test setup | V-ITS-S from country A, connected to hybrid backend of country A; C-ITS actor from country B, is connected to hybrid backend of country A. Backends of country A and B are connected via BI and process CPM messages.Please note that the HMI is used only for testing purposes and is out of scope
Initial Conditions
1. Selecting the CPM use-case to be tested.
2. The R-ITS-S is launched and sends a CPM message to indicate the number of perceived objects to a hybrid backend of country B.
3. Backends of country A and B are connected via BI and process CPM messages.
4. The V-ITS-S is launched and is moving towards the geo location of the CPM message and receives it form the hybrid backend of country A.
Test scenario
1. The C-ITS actor is sending CPM messages to the hybrid backend of country B.
2. V-ITS-S is moving on the road in country A near to the geographic position of the CPM message.
3. V-ITS-S receives the CPM message from the hybrid backend of country A
3. V-ITS-S processes the CPM and notifies the driver about the Nr. of perceived objects.
Test variables
1. DE [numberOfPerceivedObjects] in PerceptionRegionContainer is present with value number 0 or higher (integer), the max value is 255
Expected behaviour
1. V-ITS-S receives and processes a CPM sent from the C-ITS-actor.
2. V-ITS-S receive and process the CPM and display the Nr. of perceived objects on the HMI.
Minimum number of repetitions | 3
Test's comments | The integer value of numberOfPerceivedObjects needs to be the same between R-ITS-S and C-ITS-actor
Verification Points (VP)
VP# | Description | Threshold
1 | Does the container PerceptionRegionContainer in the received message include the DE [numberOfPerceivedObjects] beeing 0 or higher (integer), the max value is 255 | Checked
2 | Does the container PerceptionRegionContainer in the received message of the V-ITS-S include the same value for DE [numberOfPerceivedObjects] as the CPM message send by the C-ITS actor? | Checked
Test Validation Conditions | The verification point 1 and 2 have passed

## Test-run
TF5 Test-run
Service | ﻿Collective Perception (CP)
Use case | Generic
TC ID | TC_CROADS_GENERIC_HYBRID_CPM_numberOfPerceivedObjects_04_R2.3.0
Test case name | Testing DE [numberOfPerceivedObjects] in CPM using IP based communication.
Test site/location
Testing country
Test case date
Test case time
| Run 1 | Run 2 | Run 3 | Comments
Security on/off
Verification Points (VP) # | 1
VP 1
VP2
Verdict
Test Comments