## Test-case
TF5 Test-case description
Service | ﻿Collective Perception (CP)
Use case | Generic
TC ID | TC_CROADS_GENERIC_HYBRID_CPM_objectAge_05_R2.3.0
Test case name | Testing that all objects included in numberOfPerceivedObjects have indicated an objectAge value using IP based communication.
Requirements Specifications | Common C-ITS Service Definitions Version 2.2.0: Section 8
Test objective (Short description) | Verify that all the included objects in the data type numberOfPerceivedObjects have also indicated a positive and valid value for objectAge.
Test environment | On-Road.
Test setup | V-ITS-S from country A, connected to hybrid backend of country A; C-ITS actor from country B, is connected to hybrid backend of country A. Backends of country A and B are connected via BI and process CPM messages. Please note that the V-ITS-S HMI is used only for testing purposes and is out of scope.
Initial Conditions
1. The R-ITS-S is launched and sends a CPM message to indicate the number of perceived objects to a hybrid backend of country B.
2. Backends of country A and B are connected via BI and process CPM messages.
3. The V-ITS-S is launched and receives CPM messages from the hybrid backend of country A.
Test scenario
1. The C-ITS actor is sending CPM messages to the hybrid backend of country B.
2. V-ITS-S is moving on the road in country A near to the geographic position of the CPM message.
3. V-ITS-S receives the CPM message from the hybrid backend of country A
4. V-ITS-S processes the CPM and notifies the driver about the objectsAge of all entries in numberOfPerceivedObjects.
Test variables
1. ObjectAge defined for all entries in numberOfPerceivedObjects.
Expected behaviour
1. V-ITS-S receives a CPM sent from the R-ITS-S of the C-ITS actor.
2. V-ITS-S receives, processes and displays the perceived objects and their objectAge on the HMI.
Minimum number of repetitions | 3
Test's comments
Verification Points (VP)
VP# | Description | Threshold
1 | For all the included objects in numberOfPerceivedObjects a respective ObjectAge is defined. | Checked
2 | Are the received values for objectAge in the Rx C-ITS Station consistent with the values send from the Tx C-ITS Station in the CPM message? | Checked
Test Validation Conditions | The verification points 1 and 2 have passed

## Test-run
TF5 Test-run
Service | ﻿Collective Perception (CP)
Use case | Generic
TC ID | TC_CROADS_GENERIC_HYBRID_CPM_objectAge_05_R2.3.0
Test case name | Testing that all objects included in numberOfPerceivedObjects have indicated an objectAge value using IP based communication.
Test site/location
Testing country
Test case date
Test case time
| Run 1 | Run 2 | Run 3 | Comments
Security on/off
Verification Points (VP) # | 2
VP 1
VP 2
Verdict
Test Comments