## Test-case
TF5 Test-case description
Service | ﻿Collective Perception (CP)
Use case | Generic
TC ID | TC_CROADS_GENERIC_ITSG5_CPM_PRC-sensorIdList_03_R2.3.0
Test case name | Testing DE [sensorIdList] in CPM using ITS-G5.
Requirements Specifications | Common C-ITS Service Definitions Version 2.2.0: Section 8
Test objective (Short description) | Verify the availability of DE [sensorIdList] in PerceptionRegionContainer
Test environment | On-Road.
Test setup | V-ITS-S from country A allowing to display the CPM data, R-ITS-S from country B. Please note that the HMI is used only for testing purposes and is out of scope
Initial Conditions
1. Selecting the CP use-case to be tested.
2. The R-ITS-S is launched and sends a CPM message to indicate the perceived objects.
3. The V-ITS-S is launched and is moving towards R-ITS-S.
Test scenario
1. The V-ITS-S from country A is moving towards the R-ITS-S in country B.
2. R-ITS-S broadcasts a CPM to approaching vehicles.
3. V-ITS-S receives the CPM and notifies the driver about the perceived objects.
Test variables
1. DE [sensorIdList] in PerceptionRegionContainer shall be present.
Expected behaviour
1. V-ITS-S receives a CPM sent from the R-ITS-S.
2. V-ITS-S does not display the perceived objects on the HMI.
Minimum number of repetitions | 3
Test's comments
Verification Points (VP)
VP# | Description | Threshold
1 | Does the container PerceptionRegionContainer in the received message include the DE [sensorIdList]? | Checked
Test Validation Conditions | The verification point 1 has passed

## Test-run
TF5 Test-run
Service | ﻿Collective Perception (CP)
Use case | Generic
TC ID | TC_CROADS_GENERIC_ITSG5_CPM_PRC-sensorIdList_03_R2.3.0
Test case name | Testing DE [sensorIdList] in CPM using ITS-G5.
Test site/location
Testing country
Test case date
Test case time
| Run 1 | Run 2 | Run 3 | Comments
Security on/off
Verification Points (VP) # | 1
VP 1
VP2
Verdict
Test Comments