## Test-case
TF5 Test-case description
Service | DENM Generic
Use case | Generic
TC ID | TC_CROADS_GENERIC_ITSG5_DENM_EventPosition_01_R2.0.8
Test case name | Generic DENM using ITS-G5 for Event Position verification
Requirements Specifications | ﻿Common C-ITS Service and Use Case Definitions Version 2.0.7: Section 3 and Section 4
Test objective (Short description) | The event is allocated on the correct positon
Test environment | On-Road
Test setup | V-ITS-S from country A allowing to display the event position, R-ITS-S from country B Please note that the HMI is used only for testing purposes and is out of scope
Initial Conditions
Selecting the event position to be verified (EventPosition) Selecting the use-case to be tested (CC and SubCC) R-ITS-S is launched and sends a DENM with a Cause Code CC and Subcause Code SubCC. V-ITS-S is launched and moving towards the R-ITS-S
Test scenario
1. R-ITS-S is sending DENM with CC and SubCC 2. V-ITS-S is moving on the road
Test variables
EventPosition = XX CC = XX SubCC = XX
Expected behaviour
1. V-ITS-S receives the message sent from R-ITS-S 2. V-ITS-S displays the message on the HMI
Minimum number of repetitions | 3
Test's comments
Verification Points (VP)
VP# | Description | Threshold
1 | Does the message contain the right position (i.e. EventPosition)? I.e.: - if Accident Zone (HLN-AZ): the location or the upstream start of the accident zone - if Traffic Jam Ahead (HLN-TJA): the end of the queue or upstream of the end of queue. - if Stationary vehicle (HLN-SV): the location of the stationary vehicle - if Weather Condition Warning (HLN-WCW): the centre of the area subject to the event - if Temporarily slippery road (HLN-TSR): for linear event: the most upstream location of the event; in all other cases: the center of the area subject to the event - if Animal or person on the road (HLN-APR): for linear event: the beginning of the road segment where the animal or person was detected; in all other cases: the location where the animal or person was detected - if Obstacle on the road (HLN-OR): for point location: the location of the obstacle on the road; for multiple obstacles: the location of the most upstream obstacle. - if Emergency or Prioritised Vehicle in Intervention (HLN-ERVI): the current position of the emergency vehicle at the time the message is sent - if Emergency or Prioritised Vehicle Approaching (HLN-EPVA): the current position of the emergency vehicle at the time the message is sent - if Railway Level Crossing (HLN-RLX): the light/barrier of the level crossing for the direction concerned - if Unsecured Blockage of a Road (HLN-UBR): the location of the blockage - if Alert Wrong Way Driving (HLN-AWWD): a position upstream of the position where the wrong way driver was last detected - if Public Transport Vehicle Crossing (HLN-PTVC): the location of the PT vehicle - if Public Transport Vehicle at a Stop (HLN-PTVS): the location of the PTV - if Lane Closure (RWW – LC): the location where the trailer or first cone is located - if Road Closure (RWW – RC): the location, where the road is blocked (trailer, first cone or any other method of blocking) - if Road Works – Mobile (RWW-RM): For the TOC-triggered scenario, the location of the trailer if known; if not, the beginning of the zone, where the mobile roadworks is planned. For the standalone and TOC-augmented scenarios, the location of the towed trailer or the road operator vehicle conducting or securing the mobile road works in scenarios without a trailer - if Road Works - Winter Maintenance (RWW-WM): the location of the winter maintenance vehicle | Checked
Test Validation Conditions | The verification point 1 has passed

## Test-run
TF5 Test-run
Service | DENM Generic
Use case | Generic
TC ID | TC_CROADS_GENERIC_ITSG5_DENM_EventPosition_01_R2.0.8
Test case name | Generic DENM using ITS-G5 for Event Position verification
Test site/location
Testing country
Test case date
Test case time
| Run 1 | Run 2 | Run 3 | Comments
Security on/off
Verification Points (VP) #
VP 1
Verdict
Test Comments