## Test-case
TF5 Test-case description
Service | DENM Generic
Use case | Generic
TC ID | TC_CROADS_GENERIC_ITSG5_DENM_informationQuality_65_R2.0.8
Test case name | Generic DENM using ITS-G5 for informationQuality verification
Requirements Specifications | ﻿Common C-ITS Service and Use Case Definitions Version 2.0.7: Section 3 and Section 4
Test objective (Short description) | Testing the validity of the informationQuality DE
Test environment | On-Road
Test setup | V-ITS-S from country A, ITS station from country B Please note that the HMI is used only for testing purposes and is out of scope
Initial Conditions
Selecting the use-case to be tested (CC and SubCC) ITS Station from country B is launched and sends a DENM with a Cause Code CC and Subcause Code SubCC. V-ITS-S is launched and moving towards the R-ITS-S
Test scenario
1. ITS station from country B is sending DENM with CC and SubCC 2. V-ITS-S is moving on the road
Test variables
informationQuality = 2,4,6 according to the definition specified in C-Roads, C-ITS Message Profiles For the following use cases, the values are: - HLN-ERVI: 2,4,6 dependent on the triggering conditions, as specified in C-Roads, Service and Use Case Definitions, section 3.2.10 - HLN-EPVA: 2,4 dependent on the triggering conditions, as specified in C-Roads, Service and Use Case Definitions, section 3.2.11 - HLN-RLX: 4 or 6 depending on the confidence the railway operator can have in his system (e.g., SIL4 systems could lead to a 6, while non-SIL4 systems could justify a 4). - RWW-LC: informationQuality shall be set to 6. For TOC triggered and augmented, 6 if start and end time can be confirmed on site - RWW-RC: informationQuality shall be set to 6, if start and end time can be confirmed on site. - RWW-RM: informationQuality shall be set to 6, if the message is being sent out from the vehicle doing the road works, else set to 4 - RWW-WM: informationQuality shall be set to 6 if the message is being sent out by the vehicle on the road, otherwise set to 4.
Expected behaviour
1. Vehicle approaches event area. 2. V-ITS-S receives the message sent by the ITS station of country B 3. V-ITS-S displays the message on the HMI
Minimum number of repetitions | 3
Test's comments
Verification Points (VP)
VP# | Description | Threshold
1 | Does the informationQuality correspond to a valid value? | Checked
Test Validation Conditions | The verification point 1 has passed

## Test-run
TF5 Test-run
Service | DENM Generic
Use case | Generic
TC ID | TC_CROADS_GENERIC_ITSG5_DENM_informationQuality_65_R2.0.8
Test case name | Generic DENM using ITS-G5 for informationQuality verification
Test site/location
Testing country
Test case date
Test case time
| Run 1 | Run 2 | Run 3 | Comments
Security on/off
Verification Points (VP) #
VP 1
Verdict
Test Comments