## Test-case
TF5 Test-case description
Service | DENM Generic
Use case | Generic
TC ID | TC_CROADS_GENERIC_ITSG5_DENM_StationType_66_R2.0.8
Test case name | Generic DENM using ITS-G5 for StationType verification
Requirements Specifications | ﻿Common C-ITS Service and Use Case Definitions Version 2.0.7: Section 3 and Section 4
Test objective (Short description) | Testing that the correct stationType for the event is used.
Test environment | On-Road
Test setup | V-ITS-S from country A, ITS station from country B Please note that the HMI is used only for testing purposes and is out of scope
Initial Conditions
Selecting the use-case to be tested (CC and SubCC) ITS Station from country B is launched and sends a DENM with a Cause Code CC and Subcause Code SubCC. V-ITS-S is launched and moving towards the R-ITS-S
Test scenario
1. ITS station from country B is sending DENM with CC and SubCC 2. V-ITS-S is moving on the road
Test variables
The stationType corresponds to a stationType allowed according to C-ITS-specifications. Generally the stationType is roadsideStation (15), except for: - HLN-TSR: 10,15 - HLN-ERVI and HLN-EPVA: set according to TS 102 894-2, i.e. the type of vehicle transmitting the message - HLN-PTVC and HLN-PTVS: 6 (bus), 11 (tram) - RWW-LC: 9,15 - RWW-RC, RWW-RM: 9,10,15 - RWW-WM: 10
Expected behaviour
1. Vehicle approaches event area. 2. V-ITS-S receives the message sent by the ITS station of country B 3. V-ITS-S displays the message on the HMI
Minimum number of repetitions | 3
Test's comments
Verification Points (VP)
VP# | Description | Threshold
1 | Does the stationType correspond to the expected value? | Checked
Test Validation Conditions | The verification point 1 has passed

## Test-run
TF5 Test-run
Service | DENM Generic
Use case | Generic
TC ID | TC_CROADS_GENERIC_ITSG5_DENM_StationType_66_R2.0.8
Test case name | Generic DENM using ITS-G5 for StationType verification
Test site/location
Testing country
Test case date
Test case time
| Run 1 | Run 2 | Run 3 | Comments
Security on/off
Verification Points (VP) #
VP 1
Verdict
Test Comments