## Test-case
TF5 Test-case description
Service | Hazardous Locations Notification (HLN) and Road Works Warning (RWW)
Use case | Generic
TC ID | TC_CROADS_GENERIC_ITSG5_DENM_TIMING_03_R2.0.8
Test case name | Generic DENM using ITS-G5 for Timing
Requirements Specifications | ﻿Common C-ITS Service and Use Case Definitions Version 2.0.7: Section 3 and Section 4
Test objective (Short description) | The DENM is received in advance to the event
Test environment | On-Road
Test setup | V-ITS-S from country A received DENM message in correct timing order from R-ITS-S in country B Please note that the HMI is used only for testing purposes and is out of scope
Initial Conditions
R-ITS is on and is transmitting to DENM messages V-ITS-S is launched and moving towards the R-ITS-S
Test scenario
1=R-ITS-S Is constantly transmitting DENM Messages that include time stamp 2=V-ITS enters coverage area of ITS-G5 signal 3= V-ITS constantly logs its GPS location 4= V-ITS receives DENM message and validates that the message has arrived at time Tr 5= The V-ITS associates the GPS data at time Tr to the DENM Message
Test variables
1. GPS Event Location - Longitude/Latitude 2. GPS V-ITS Location - Longitude/Latitude 3. V-ITS received time = Tr 4. R-ITS sent time = Tx
Expected behaviour
All DENM messages are received in the correct intervals and not in the future or past by the V-ITS. The time the DENM message received needs to be only different from Tx by the latency period introduced during the transmission.
Minimum number of repetitions | 1
Test's comments
Verification Points (VP)
VP# | Description | Threshold
1 | Is the rate at which the DENM messages are sent the same as the rate at when they are received? | Checked
2 | Does the DENM Tx only differ from the DENM Tr by the transmission latency time? | Checked
Test Validation Conditions | The verification points 1,2 have passed in all the repetitions

## Test-run
TF5 Test-run template
Service | Hazardous Locations Notification (HLN) and Road Works Warning (RWW)
Use case | Generic
TC ID | TC_CROADS_GENERIC_ITSG5_DENM_TIMING_03_R2.0.8
Test case name | Generic DENM using ITS-G5 for Timing
Test site/location
Testing country
Test case date
Test case time
| Run 1 | Run 2 | Run 3 | Comments
Security on/off
VP 1
VP 2
Verdict
Test Comments