## Test-case
TF5 Test-case description
Service | Hazardous Locations Notification (HLN) and Road Works Warning (RWW)
Use case | Generic
TC ID | TC_CROADS_GENERIC_ITSG5_DENM_UPDATE_04_1_R2.0.8
Test case name | Generic DENM using ITS-G5 for Update
Requirements Specifications | ﻿Common C-ITS Service and Use Case Definitions Version 2.0.7: Section 3 and Section 4
Test objective (Short description) | An update of a DENM event is well received
Test environment | On-Road
Test setup | V-ITS-S from country A receiving Update from R-ITS-S from country B Please note that the HMI is used only for testing purposes and is out of scope
Initial Conditions
R-ITS-S is launched and sends a DENM Update V-ITS-S is launched and moving towards the R-ITS-S
Test scenario
1. R-ITS-S is sends a DENM event message 2. V-ITS-S is moving on the road and received the DENM Event message 3. The R-ITS then receives an update for the road operator 4. before Tex the R-ITS sends an Update DENM message to the V-ITS 5. the V-ITS receives the Update DENM message and updates the OBU accordingly 6. The V-ITS updates the HMI of any upcoming changes to the detected incidents
Test variables
Tex =DENM Event Message Expiry Time = 10 Mins
Expected behaviour
1. V-ITS-S approaches R-ITS-S 2. V-ITS-S receives the Update message sent from R-ITS-S 3. V-ITS-S displays the update message on the HMI
Minimum number of repetitions | 1
Test's comments
Verification Points (VP)
VP# | Description | Threshold
1 | Does the V-ITS update the HMI with the updated message? | Checked
2 | Does the V-ITS receive and acknowledge the R-ITS-S update message within the Tex ? | Checked
Test Validation Conditions | The verification points 1,2 have passed in all the repetitions

## Test-run
TF5 Test-run
Service | Hazardous Locations Notification (HLN) and Road Works Warning (RWW)
Use case | Generic
TC ID | TC_CROADS_GENERIC_ITSG5_DENM_UPDATE_04_1_R2.0.8
Test case name | Generic DENM using ITS-G5 for Update
Test site/location
Testing country
Test case date
Test case time
| Run 1 | Run 2 | Run 3 | Comments
Security on/off
VP 1
VP 2
Verdict
Test Comments