## Test-case
TF5 Test-case description template
Service | Hazardous Locations Notification (HLN) and Road Works Warning (RWW)
Use case | Generic
TC ID | TC_CROADS_GENERIC_ITSG5_DENM_awarenessTrafficDirection_35_R2.0.8
Test case name | Verification of the awarenessTrafficDirection field
Requirements Specifications | ﻿Common C-ITS Service and Use Case Definitions Version 2.0.7: Section 3 and Section 4
Test objective (Short description) | The awarenessTrafficDirection is used
Test environment | on-Road
Test setup | V-ITS-S from country A, R-ITS-S from country B Please note that the HMI is used only for testing purposes and is out of scope
Initial Conditions
Choose a subCauseCode for the roadworks R-ITS-S is launched and sends two DENM with a Cause Code CC and Subcause Code SubCC for both traffic directions. V-ITS-S is launched and moving towards the R-ITS-S
Test scenario
1. R-ITS-S is sending a DEN Message with CC and SubCC 2. V-ITS-S is moving on the upstream direction specified on the event and then, on the opposite direction
Test variables
CC = XX SubCC = XX awarenessTrafficDirection = allTrafficDirections (0) / upStreamTraffic (1) / downstreamTraffic (2)
Expected behaviour
The awareness traffic direction is set on the DEN Message, when the car is on the right direction, it considers the event (HMI can be used), and it doesn't consider the event when travelling on the other direction.
Minimum number of repetitions | 3
Test's comments
Verification Points (VP)
VP# | Description | Threshold
1 | awarenessTrafficDirection is set on the message | Checked
Test Validation Conditions | The verification points 1 has passed in all the repetitions

## Test-run
TF5 Test-run template
Service | Road Works Warning (RWW)
Use case | -
TC ID | TC_CROADS_GENERIC_ITSG5_DENM_awarenessTrafficDirection_35_R2.0.8
Test case name | Verification of the relevanceTrafficDirection field
Test site/location
Testing country
Test case date
Test case time
| Run 1 | Comments
Security on/off
Verification Points (VP) #
VP 1
VP 2
VP 3
Verdict
Test Comments