## Test-case
TF5 Test-case description
Service | Hazardous Location Notification (HLN) and Road Works Warning (RWW)
Use case | Generic
TC ID | TC_CROADS_GENERIC_ITSG5_DENM_positionConfidenceEllipse_01_1_R2.0.8
Test case name | Testing DENM data field (positionConfidenceEllipse of eventPosition) in DENM using ITS-G5.
Requirements Specifications | Common C-ITS Service Definitions Version 2.0.7: Section 3 and 4
Test objective (Short description) | The positionConfidenceEllipse for the event is set correctly
Test environment | On-Road.
Test setup | V-ITS-S from country A allowing to display the event (SV), R-ITS-S from country B. Please note that the HMI is used only for testing purposes and is out of scope
Initial Conditions
Selecting the use-case to be tested.
The R-ITS-S is launched and sends a DENM message with positionConfidenceEllipse in eventPosition
3. The V-ITS-S is launched and is moving towards the R-ITS-S.
Test scenario
1. The V-ITS-S from country A is moving towards the event in country B.
2. R-ITS-S broadcasts a DENM to approaching vehicles.
3. V-ITS-S receives the DENM and notifies the driver.
Test variables
1. positionConfidenceEllipse (of eventPosition) = precise value if available. Otherwise, the value 4095 (unavailable) shall be used.
Expected behaviour
1. V-ITS-S receives a DENM sent from the R-ITS-S.
2. V-ITS-S displays the message on the HMI.
Minimum number of repetitions | 1
Test's comments
Verification Points (VP)
VP# | Description | Threshold
1 | Is the value of positionConfidenceEllipse in the received message is set to precise value or to predefined 4095 (unavailable) ? | Checked
Test Validation Conditions | The verification point 1 has passed

## Test-run
TF5 Test-run
Service | Hazardous Location Notification (HLN) and Road Works Warning (RWW)
Use case | Generic
TC ID | TC_CROADS_GENERIC_ITSG5_DENM_positionConfidenceEllipse_01_1_R2.0.8
Test case name | Testing DENM data element (positionConfidenceEllipse of eventPosition) in DENM using ITS-G5.
Test site/location
Testing country
Test case date
Test case time
| Run 1 | Comments
Security on/off
Verification Points (VP) # | 1
VP 1
Verdict
Test Comments