## Test-case
TF5 Test-case description template
Service | Road Works Warning (RWW)
Use case | Generic
TC ID | TC_CROADS_GENERIC_ITSG5_DENM_referenceDenms_36_R2.0.8
Test case name | Generic DENM using ITS-G5 for referenceDenms verification
Requirements Specifications | ﻿Common C-ITS Service and Use Case Definitions Version 2.0.7: Section 3 and Section 4
Test objective (Short description) | The referenceDenms is correctly used
Test environment | On-Road
Test setup | V-ITS-S from country A allowing to display the referenceDenms, R-ITS-S from country B. Please note that the HMI is used only for testing purposes and is out of scope.
Initial Conditions
Two RWW DENMs with actionID=1 and actionID=2 are created in C-ITS-S. Both messages are referenced to each other: referenceDenms of message 1 is 2, referenceDenms of message 2 is 1. R-ITS-S is launched and sends RWW DENMs with actionID=1 and actionID=2. V-ITS-S is launched and moving towards the R-ITS-S.
Test scenario
1. R-ITS-S is launched and sends RWW DENMs with actionID=1 and actionID=2. 2. V-ITS-S is moving on the road. 3. V-ITS-S receives both messages.
Test variables
Expected behaviour
1. V-ITS-S receives both messages sent from R-ITS-S 2. V-ITS-S displays both messages on the HMI
Minimum number of repetitions | 3
Test's comments
Verification Points (VP)
VP# | Description | Threshold
1 | Does the V-ITS-S display the first message with actionID = 1? | Checked
2 | Does the value of referenceDenms of first message is 2? | Checked
3 | Does the V-ITS-S display the second message with actionID = 2? | Checked
4 | Does the value of referenceDenms of second message is 1? | Checked
Test Validation Conditions | The verification points 1, 2, 3 and 4 have passed in all the repetitions.

## Test-run
TF5 Test-run template
Service | Road Works Warning (RWW)
Use case | Generic
TC ID | TC_CROADS_GENERIC_ITSG5_DENM_referenceDenms_36_R2.0.8
Test case name | Generic DENM using ITS-G5 for referenceDenms verification
Test site/location
Testing country
Test case date
Test case time
| Run 1 | Run 2 | Run 3 | Comments
Security on/off | off | off | off
Verification Points (VP) #
VP 1
VP 2
VP 3
VP 4
Verdict
Test Comments