## Test-case
TF5 Test-case description
Service | Hazardous Location Notification (HLN).
Use case | Animal Or Person On The Road (HLN-APR).
TC ID | TC_CROADS_HLN-APR_ITSG5_DENM_CC-sCC_19_R2.0.8
Test case name | Testing DENM data elements (CC & sCC) in HLN-APR using ITS-G5.
Requirements Specifications | Common C-ITS Service Definitions Version 2.0.7 / Section 3.2.6
Test objective (Short description) | Testing the reception of DENM HLN-APR.
Test environment | On-Road.
Test setup | V-ITS-S from country A allowing to display the event position, R-ITS-S from country B. Please note that the HMI is used only for testing purposes and is out of scope
Initial Conditions
1. Selecting the use-case to be tested.
2. The R-ITS-S is launched and sends a DENM message with a Cause Code CC and Subcause Code SubCC.
3. The V-ITS-S is launched and is moving towards the R-ITS-S.
Test scenario
1. The R-ITS-S is sending a DENM message with CC and SubCC.
2. The V-ITS-S is moving on the road.
Test variables
Animal On The Road:
1. CC, valid value[11].
2. SubCC, valid values [0,2,4].
Person On The Road:
3. CC, valid value [12].
4. SubCC, valid value [0,1,2].
Expected behaviour
1. The V-ITS-S approaches the R-ITS-S.
2. The V-ITS-S receives the DENM message sent from the R-ITS-S.
Expected valid CC & subCC values:
CC = 11 = animal on the road.
SubCC = 0 = animal on the road.
SubCC = 2 = herd of animals.
SubCC = 4 = large animals .
CC = 12 = Person on the road.
SubCC = 0 = human presence on the road.
SubCC = 1 = childeren on the road.
SubCC = 2 = cyclists on the road.
Minimum number of repetitions | 3
Test's comments | The test has to be repeated with the available CC's values 11 & 12 and each CC all it's andr subCC values. combination for HLN-APR UC.
Verification Points (VP)
VP# | Description | Threshold
1 | For each to test CC/subCC combination: Does the received DENM message contains the right to test CC/subCC combination as expected ? | Checked
Test Validation Conditions | The verification points have passed in all the repetitions and no verification points have failed.

## Test-run
TF5 Test-run
Service | Hazardous Location Notification (HLN).
Use case | Animal Or Person On The Road (HLN-APR).
TC ID | TC_CROADS_HLN-APR_ITSG5_DENM_CC-sCC_19_R2.0.8
Test case name | Testing DENM data elements (CC & sCC) in HLN-APR using ITS-G5.
Test site/location
Testing country
Test case date
Test case time
| Run 1 | Run 2 | Run 3 | Comments
Security on/off
Verification Points (VP) # | 1
VP 1
Verdict
Test Comments