## Test-case
TF5 Test-case description
Service | Hazardous Locations Notification (HLN)
Use case | Alert Wrong Way Driving (HLN-AWWD)
TC ID | TC_CROADS_HLN-AWWD_ITSG5_DENM_CC-sCC_49_R2.0.8
Test case name | Testing stationType in DENM HLN-AWWD using ITS-G5
Requirements Specifications | Common C-ITS Service Definitions Version 2.0.7 / Section 3.2.13
Test objective (Short description) | The correct CauseCode CC and SubcauseCode for the event is used.
Test environment | On-Road
Test setup | V-ITS-S from country A receiving the wrong way driver information, R-ITS-S from country B. HMI used for testing purposes only.
Initial Conditions
R-ITS-S is launched and sends a DENM with a CauseCode CC and SubcauseCode SubCC.
Test scenario
1. R-ITS-S is sending DENM with CC and SubCC. 2. V-ITS-S is moving on the road towards the event.
Test variables
1. CC = 14 2. SubCC= 2
Expected behaviour
1. V-ITS-S approaches R-ITS-S 2. V-ITS-S receives the message sent from R-ITS-S 3. V-ITS-S displays the message on the HMI
Minimum number of repetitions | 1
Test's comments
Verification Points (VP)
VP# | Description | Threshold
1 | Do the values of CC and SubCC in received message correspond to predefined ones? | Checked
Test Validation Conditions | The verification points 1 passed in all the repetitions

## Test-run
TF5 Test-run
Service | Hazardous Locations Notification (HLN)
Use case | Alert Wrong Way Driving (HLN-AWWD)
TC ID | TC_CROADS_HLN-AWWD_ITSG5_DENM_CC-sCC_49_R2.0.8
Test case name | Testing stationType in DENM HLN-AWWD using ITS-G5
Test site/location
Testing country
Test case date
Test case time
Verification Points (VP) # | Run 1 | Comments
Security on/off
VP 1
Verdict
Test Comments