## Test-case
TF5 Test-case description
Service | Hazardous Locations Notification (HLN)
Use case | Alert Wrong Way Driving (HLN-AWWD)
TC ID | TC_CROADS_HLN-AWWD_ITSG5_DENM_awarenessArea_50_R2.0.8
Test case name | Testing awareness area of the event in DENM HLN-AWWD using ITS-G5
Requirements Specifications | Common C-ITS Service and Use case Definitions Version 2.0.7 / Section 3.2.13
Test objective (Short description) | Verification of correct awareness area of the event
Test environment | On-Road
Test setup | V-ITS-S from country A receiving the wrong way driver information from R-ITS-S from country B within the relevent awareness area of the event. HMI used for testing purposes only.
Initial Conditions
1. Use-case to be tested is selected. 2. R-ITS-S activated and sending DENM with relevent awareness area of the WW driving event. 3. The V-ITS-S from country A is launched and is moving towards the event in country B.
Test scenario
1. R-ITS-S is sending DENM with relevent awareness area of the WW driving event. 2. V-ITS-S is moving on the road towards wrong way driving vehicle. 3. V-ITS-S receives the DENM and notifies the driver.
Test variables
A single linear awarenessArea shall be sent. It shall be represented as: - eventPosition shall be set to a position upstream of the position where the wrong way driver was last detected. - awarenessDistance shall not be provided - awarenessTrafficDirection shall be provided as specified in C-Roads, C-ITS Message Profiles. - eventZone shall be provided. The relevance zone of the event is a linear which starts upstream of the last known position of the WW driving vehicle and ends downstream this last know position. Upstream and downstream have to be understood as the correct driving direction for the infrastructure concerned (and not in reference to the driving direction of the WW driver). This linear of relevance is the eventZone of the DENM. This results in the WW driving vehicle being somewhere along the eventZone, between the eventPosition and the last point of the eventZone.
Expected behaviour
1. V-ITS-S approaches R-ITS-S 2. V-ITS-S receives the message sent from R-ITS-S 3. V-ITS-S displays the message on the HMI
Minimum number of repetitions | 1
Test's comments
Verification Points (VP)
VP# | Description | Threshold
1 | Is the awarenessArea of the event well defined in the the received DENM message? | Checked
Test Validation Conditions | The verification points 1 have passed in all the repetitions

## Test-run
TF5 Test-run
Service | Hazardous Locations Notification (HLN)
Use case | Alert Wrong Way Driving (HLN-AWWD)
TC ID | TC_CROADS_HLN-AWWD_ITSG5_DENM_awarenessArea_50_R2.0.8
Test case name | Testing awareness area of the event in DENM HLN-AWWD using ITS-G5
Test site/location
Testing country
Test case date
Test case time
Verification Points (VP) # | Run 1 | Comments
Security on/off
VP 1
VP 2
Verdict
Test Comments