## Test-case
TF5 Test-case description
Service | Hazardous Locations Notification (HLN)
Use case | Accident Zone (HLN-AZ)
TC ID | TC_CROADS_HLN-AZ_ITSG5_DENM_awarenessArea_05_3_R2.0.8
Test case name | Testing awarenessDistance and eventZone in DENM HLN-AZ using ITS-G5
Requirements Specifications | Common C-ITS Service and Use Case Definitions Version 2.0.7 / Section 3.2.2
Test objective (Short description) | Testing the presence of awarenessDistance and eventZone with HLN-TJA use case.
Test environment | On-Road
Test setup | V-ITS-S from country A allowing to display the eventZone, R-ITS-S from country B. Please note that the HMI is used only for testing purposes and is out of scope.
Initial Conditions
Selecting the use-case HLN-AZ to be tested. R-ITS-S is launched and sends a DENM V-ITS-S is launched and moving towards the R-ITS-S.
Test scenario
1. R-ITS-S is sending DENM with an eventZone. 2. V-ITS-S is moving on the road.
Test variables
For point based events: eventZone shall not be provided For linear events: eventZone shall be provided and shall reflect the geographical extent of the accident zone The element awarenessDistance shall not be provided
Expected behaviour
1. V-ITS-S approaches R-ITS-S. 2. V-ITS-S receives the message sent from R-ITS-S. 3. V-ITS-S displays the message on the HMI.
Minimum number of repetitions | 3
Test's comments | The test could be repeated with the R-ITS-S sending out a point based relevance zone, in this case no eventZone should be received.
Verification Points (VP)
VP# | Description | Threshold
1 | Is the eventZone element present, according to the specifications? | Checked
2 | Is the awarenessDistance element not present in the received message? | Checked
Test Validation Conditions | The verification points have passed in all the repetitions.

## Test-run
TF5 Test-run
Service | Hazardous Locations Notification (HLN)
Use case | Accident Zone (HLN-AZ)
TC ID | TC_CROADS_HLN-AZ_ITSG5_DENM_awarenessArea_05_3_R2.0.8
Test case name | Testing awarenessDistance and eventZone in DENM HLN-AZ using ITS-G5
Test site/location
Testing country
Test case date
Test case time
| Run 1 | Run 2 | Run 3 | Comments
Security on/off
Verification Points (VP) #
VP 1
Verdict
Test Comments