## Test-case
TF5 Test-case description
Service | Hazardous Locations Notification (HLN)
Use case | Emergency or Prioritized Vehicle Approaching (HLN-EPVA)
TC ID | TC_CROADS_HLN-EPVA_ITSG5_DENM_CC-sCC_60_R2.0.8
Test case name | Testing CauseCode and SubCauseCode in HLN–EPVA using ITS-G5
Requirements Specifications | Common C-ITS Service and Use case Definitions Version 2.0.7/ Section 3.2.9
Test objective (Short description) | The correct CauseCode (CC) and SubCauseCode (subCC) for the event are used
Test environment | On-Road
Test setup | Α) For Vepv2V cases : V-ITS-S from country A able to receive the DENM sent by V-ITS-S (equipped emergency/prioritised vehicle) from country B. or B) For I2V cases : V-ITS-S from country A able to receive the DENM sent by R-ITS-S from country B in the vicinity of the emergency/prioritized vehicle of country B. Please note that the HMI is used only for testing purposes and is out of scope.
Initial Conditions
1. Use-case to be tested is selected. For Vepv2V cases (1a, 2a): 2. V-ITS-S from country B is on a task/mission moving and sending DENM with CC and subCC data element. 3. V-ITS-S from country A is moving nearby the emergency/prioritized vehicle from country B. or For I2V (1b, 2b) cases : 2. V-ITS-S from country B is on a task/mission moving and sending frequently information about its position to ECC which relays it to TCC of country B which is able to communicate with an R-ITS-S. 3. R-ITS-S from country B (which is in the vicinity of emergency/prioritized vehicle from country B) broadcasts DENM with CC and subCC data element. 4. The V-ITS-S from country A is moving nearby the R-ITS-S (and informed about the emergency/prioritized vehicle) from country B.
Test scenario
For Vepv2V cases (1a, 2a): 1. The V-ITS-S from country A is moving on the road in country B and an emergency/prioritized vehicle is approaching. 2. The V-ITS-S from country B (emergency/prioritised vehicle) is moving and broadcasts a DENM with CC and subCC DE. 3. The V-ITS-S from country A receives the DENM message and notifies the driver. or For I2V cases (1b, 2b): 1. The V-ITS-S from country A is moving on the road in country B and an emergency/prioritized vehicle is approaching. 2. The V-ITS-S from country B (emergency/prioritised vehicle) sends frequently the necessary information about its position to ECC and ECC relays it to TCC of country B. 3. The TCC from country B creates and sends the appropriate DENM message to R-ITS-S of country B. 4. The R-ITS-S from country B (in the vicinity of the emergency/prioritised vehicle) broadcasts a DENM with CC and subCC DE. 5. The V-ITS-S from country A receives the DENM message and notifies the driver.
Test variables
For Vepv2V cases (1a, 2a) & for I2V cases (1b, 2b): CC = 95, SubCC = 1 / if Emergency vehicle with absolute right of way SubCC = 2 / if Prioritized vehicle with some kind of priority
Expected behaviour
For Vepv2V cases (1a, 2a): 1. V-ITS-S from country B (equipped emergency/prioritised) assumes a task/mission (which is indicated by an active light bar, a siren or a combination of both based on the national regulations for priority) and starts transmitting the DENM message automatically (automatically activated when the light bar/siren is activated) or manually. 2. V-ITS-S from country A nearby receives the DENM message about the approaching vehicle and adapts driving behaviour by either ensuring a free passage of the approaching vehicle and/or driving more attentive knowing an emergency or prioritized vehicle in mission is in the vicinity. or For I2V cases (1b, 2b) : 1. V-ITS-S from country B (equipped emergency/prioritised) assumes a task/mission (which is indicated by an active light bar, a siren or a combination of both based on the national regulations for priority) and sends frequently information about its position to ECC which relays it to TCC. 2. TCC detects automatically (by tracking of fleet management device, light bar automatically detectable) or manually the emergency/prioritized vehicle and sends appropriate DENM message to R-ITS-S from country B in the vicinity of the emergency/prioritized vehicle. 3. The R-ITS-S starts transmitting the DENM message. 4. V-ITS-S from country A nearby receives the DENM message about the approaching vehicle and adapts driving behaviour by either ensuring a free passage of the approaching vehicle and/or driving more attentive knowing an emergency or prioritized vehicle in mission is in the vicinity.
Minimum number of repetitions | 1
Test's comments | The test has to be repeated with the available combinations of CC and SubCC.
Verification Points (VP)
VP# | Description | Threshold
1 | Do the values of CC and SubCC in received message correspond to predefined ones? | Checked
Test Validation Conditions | The verification point 1 has passed

## Test-run
TF5 Test-run
Service | Hazardous Locations Notification (HLN)
Use case | Emergency or Prioritized Vehicle Approaching (HLN-EPVA)
TC ID | TC_CROADS_HLN-EPVA_ITSG5_DENM_CC-sCC_60_R2.0.8
Test case name | Testing CauseCode and SubCauseCode in HLN–EPVA using ITS-G5
Test site/location
Testing country
Test case date
Test case time
| Run 1 | Comments
Security on/off
Verification Points (VP) #
VP 1
Verdict
Test Comments