## Test-case
TF5 Test-case description
Service | Hazardous Locations Notification (HLN)
Use case | Emergency Vehicle in Intervention (HLN-ERVI)
TC ID | TC_CROADS_HLN-ERVI_ITSG5_CAM_vehicleRole _3_1_R2.0.4
Test case name | Testing vehicleRole in HLN – ERVI using ITS-G5
Requirements Specifications | Common C-ITS Service and Use case Definitions Version 2.0.3/ Section 3.2.8
Test objective (Short description) | The vehicleRole DE is used in CAM message for this event
Test environment | On-Road
Test setup | V-ITS-S from country A able to receive and process the CAM sent by V-ITS-S (equipped emergency/prioritised or rescue/recovery vehicle) from country B. Please note that the HMI is used only for testing purposes and is out of scope.
Initial Conditions
1. Use-case to be tested is selected. 2. V-ITS-S from country B (equipped emergency/prioritised or rescue/recovery vehicle) arrives at the incident place and starts sending CAM message with the vehicleRole DE 3. V-ITS-S from country A is launched and moving towards the incident area or other stationary hazardous area
Test scenario
1. V-ITS-S from country B is transmitting the CAM message containing a LowFrequencyContainer with the vehicleRole DE 2.V-ITS-S from country A, within range (relevance zone) of the sending V-ITS-S from country B, receives and processes the CAM message
Test variables
CAM vehicleRole: “emergency(6)” CAM vehicleRole: “safetyCar(7)” CAM vehicleRole: “rescue(5)”
Expected behaviour
1. V-ITS-S (equipped emergency/prioritised or rescue/recovery vehicle) from country B starts transmitting the CAM message when the light bars of the vehicle are activated and the vehicle is stationary at least for a predefined time or the warning is activated manually via an HMI device 2. V-ITS-S from country A approaching the intervention site (within the relevance zone) receives the CAM message about an emergency and/or rescue/recovery vehicle activity on the road, its distance and exact position and adapt driving behaviour
Minimum number of repetitions | 1
Test's comments | The test has to be repeated with all available vehicleRole values
Verification Points (VP)
VP# | Description | Threshold
1 | Is the LowFrequencyContainer present in the CAM message? | Checked
2 | Do the values of vehicleRole in the message correspond to predefined ones? | Checked
Test Validation Conditions | The verification point 1,2 have passed

## Test-run
TF5 Test-run
Service | Hazardous Locations Notification (HLN)
Use case | Emergency Vehicle in Intervention (HLN-ERVI)
TC ID | TC_CROADS_HLN-ERVI_ITSG5_CAM_vehicleRole _3_1_R2.0.4
Test case name | Testing vehicleRole in HLN – ERVI using ITS-G5
Test site/location
Testing country
Test case date
Test case time
| Run 1 | Comments
Security on/off
Verification Points (VP) #
VP 1
VP 2
Verdict
Test Comments