## Test-case
TF5 Test-case description
Service | Hazardous Locations Notification (HLN)
Use case | Emergency or Rescue/Recovery Vehicle in Intervention (HLN-ERVI)
TC ID | TC_CROADS_HLN-ERVI_ITSG5_DENM_eventSpeed_63_4_R2.0.8
Test case name | Testing eventSpeed in HLN – ERVI using ITS-G5
Requirements Specifications | Common C-ITS Service and Use case Definitions Version 2.0.7/ Section 3.2.8
Test objective (Short description) | The message contains the eventSpeed DE
Test environment | On-Road
Test setup | V-ITS-S from country A able to receive the DENM sent by V-ITS-S (equipped emergency/prioritised or rescue/recovery vehicle) from country B. Please note that the HMI is used only for testing purposes and is out of scope.
Initial Conditions
1. Use-case to be tested is selected. 2. V-ITS-S from country B is activated and sending DENM with eventSpeed data element. 3. The V-ITS-S from country A is launched and is moving towards the event in country B.
Test scenario
1. The V-ITS-S from country A is moving on the road towards the event in country B. 2. V-ITS-S from country B broadcasts a DENM with eventSpeed DE 3. V-ITS-S receives the DENM message and notifies the driver.
Test variables
eventSpeed
Expected behaviour
1. V-ITS-S (equipped emergency/prioritised or rescue/recovery vehicle) from country B starts transmitting the DENM message when the light bars of the vehicle are activated and the vehicle is stationary at least for a predefined time or the warning is activated manually via an HMI device 2. V-ITS-S from country A approaching the intervention site (within the relevance zone) receives the DENM message about an emergency and/or rescue/recovery vehicle activity on the road, its distance and exact position and adapt driving behaviour
Minimum number of repetitions | 1
Test's comments | The test has to be repeated with the different event speed values
Verification Points (VP)
VP# | Description | Threshold
1 | Does the message contain the eventSpeed DE | Checked
Test Validation Conditions | The verification point 1 has passed

## Test-run
TF5 Test-run
Service | Hazardous Locations Notification (HLN)
Use case | Emergency or Rescue/Recovery Vehicle in Intervention (HLN-ERVI)
TC ID | TC_CROADS_HLN-ERVI_ITSG5_DENM_eventSpeed_63_4_R2.0.8
Test case name | Testing eventSpeed in HLN – ERVI using ITS-G5
Test site/location
Testing country
Test case date
Test case time
| Run 1 | Comments
Security on/off
Verification Points (VP) #
VP 1
Verdict
Test Comments