## Test-case
TF5 Test-case description
Service | Hazardous Locations Notification (HLN)
Use case | Emergency or Rescue/Recovery Vehicle in Intervention (HLN-ERVI)
TC ID | TC_CROADS_HLN-ERVI_ITSG5_DENM_eventZone_63_1_R2.0.8
Test case name | Testing DENM data elements (awarenessDistance and eventZone) in HLN-ERVI using ITS-G5.
Requirements Specifications | Common C-ITS Service and Use Case Definitions Version 2.0.7 / Section 3.2.8
Test objective (Short description) | eventZone is not used, awarenessDistance less than 5 km
Test environment | On-Road.
Test setup | V-ITS-S from country A able to receive the DENM sent by V-ITS-S (equipped emergency/prioritised or rescue/recovery vehicle) from country B. Please note that the HMI is used only for testing purposes and is out of scope.
Initial Conditions
1. Use-case to be tested is selected. 2. V-ITS-S from country B is activated and sending DENM without eventZone data element. 3. The V-ITS-S from country A is launched and is moving towards the event in country B.
Test scenario
1. The V-ITS-S from country A is moving on the road towards the event in country B. 2. V-ITS-S from country B broadcasts a DENM with eventHistory DE 3. V-ITS-S receives the DENM message and notifies the driver.
Test variables
eventZone DE not used awarenessDistance: lessthan5km (5)
Expected behaviour
1. V-ITS-S (equipped emergency/prioritised or rescue/recovery vehicle) from country B starts transmitting the DENM message when the light bars of the vehicle are activated and the vehicle is stationary at least for a predefined time or the warning is activated manually via an HMI device 2. V-ITS-S from country A approaching the intervention site (within the relevance zone) receives the DENM message about an emergency and/or rescue/recovery vehicle activity on the road, its distance and exact position and adapt driving behaviour
Minimum number of repetitions | 1
Test's comments
Verification Points (VP)
VP# | Description | Threshold
1 | Does received message NOT contain eventZone data element? | Checked
2 | Is awarenessDistance value set according to specifications? | Checked
Test Validation Conditions | The verification points 1 and 2 have passed

## Test-run
TF5 Test-run
Service | Hazardous Locations Notification (HLN)
Use case | Emergency or Rescue/Recovery Vehicle in Intervention (HLN-ERVI)
TC ID | TC_CROADS_HLN-ERVI_ITSG5_DENM_eventZone_63_1_R2.0.8
Test case name | Testing DENM data elements (awarenessDistance and eventZone) in HLN-ERVI using ITS-G5.
Test site/location
Testing country
Test case date
Test case time
| Run 1 | Comments
Security on/off
Verification Points (VP) #
VP 1
Verdict
Test Comments