## Test-case
TF5 Test-case description
Service | Hazardous Location Notification (HLN).
Use case | Obstacle On The Road (HLN-OR).
TC ID | TC_CROADS_HLN-OR_ITSG5_DENM_awarenessTrafficDirection_20_3_R2.0.8
Test case name | Testing DENM data element (awarenessTrafficDirection) in HLN-OR using ITS-G5.
Requirements Specifications | Common C-ITS Service Definitions Version 2.0.7 / Section 3.2.7
Test objective (Short description) | Testing the reception of DENM HLN-OR.
Test environment | On-Road.
Test setup | V-ITS-S from country A allowing to display the event position, R-ITS-S from country B. Please note that the HMI is used only for testing purposes and is out of scope
Initial Conditions
1. Selecting the use-case to be tested.
2. The R-ITS-S is launched and sends a DENM message with a valid relevanceDistance.
3. The V-ITS-S is launched and is moving towards the R-ITS-S.
Test scenario
1. The V-ITS-S from country A is moving towards the event in country B.
2. R-ITS-S broadcasts a DENM with a valid eventHistory to approaching vehicles.
3. V-ITS-S receives the DENM and notifies the driver.
Test variables
1. The o awarenessTrafficDirection shall be provided as specified in C-Roads, C-ITS Message Profiles [4].
Expected behaviour
1. V-ITS-S receives a DENM sent from the R-ITS-S.
2. V-ITS-S displays the message on the HMI.
Minimum number of repetitions | 1
Test's comments
Verification Points (VP)
VP# | Description | Threshold
1 | Does the value of awerensessTrafficDirection in the received message correspond to the predefined one? | Checked
Test Validation Conditions | The verification point 1 has passed.

## Test-run
TF5 Test-run
Service | Hazardous Location Notification (HLN).
Use case | Obstacle On The Road (HLN-OR).
TC ID | TC_CROADS_HLN-OR_ITSG5_DENM_awarenessTrafficDirection_20_3_R2.0.8
Test case name | Testing DENM data element (relevanceDistance) in HLN-APR using ITS-G5.
Test site/location
Testing country
Test case date
Test case time
| Run 1 | Comments
Security on/off
Verification Points (VP) # | 1
VP 1
Verdict
Test Comments