## Test-case
TF5 Test-case description
Service | Hazardous Locations Notification (HLN)
Use case | Public Transport Vehicle Crossing (HLN-PTVC).
TC ID | TC_CROADS_HLN-PTVC_ITSG5_CAM_vehicleRole_7_1_R2.0.8
Test case name | "Public Transport Vehicle Crossing": testing CAM vehicleRole. through ITS-G5.
Requirements Specifications | Common C-ITS Service and Use Case Definitions Version 2.0.7: Section 3.2.14
Test objective (Short description) | The vehicleRole DE is used in CAM message for this event
Test environment | On-Road
Test setup | V-ITS-S from country A able to receive and process the CAM sent by V-ITS-S (public transport vehicle) from country B. Please note that the HMI is used only for testing purposes and is out of scope.
Initial Conditions
1. Use-case to be tested is selected. 2. V-ITS-S from country B (epublic transport vehicle) is approaching the intersection and sends CAM message with the vehicleRole DE 3. V-ITS-S from country A is moving towards the intersection
Test scenario
1. V-ITS-S from country B transmitting the CAM message containing a LowFrequencyContainer with the vehicleRole DE 2.V-ITS-S from country A, within range (relevance zone) of the sending V-ITS-S from country B, receives and processes the CAM message
Test variables
CAM vehicleRole: “publicTransport(1)”
Expected behaviour
1. V-ITS-S from country B approaches the intersection 2. V-ITS-S from country A approaching the intersection receives the CAM
Minimum number of repetitions | 1
Test's comments
Verification Points (VP)
VP# | Description | Threshold
1 | Is the LowFrequencyContainer present in the CAM message? | Checked
2 | Do the values of vehicleRole in the message correspond to predefined one? | Checked
Test Validation Conditions | The verification point 1,2 have passed

## Test-run
TF5 Test-run
Service | Hazardous Locations Notification (HLN)
Use case | Public Transport Vehicle Crossing (HLN-PTVC).
TC ID | TC_CROADS_HLN-PTVC_ITSG5_CAM_vehicleRole_7_1_R2.0.8
Test case name | "Public Transport Vehicle Crossing": testing CAM vehicleRole. through ITS-G5.
Test site/location
Testing country
Test case date
Test case time
| Run 1 | Comments
Security on/off
Verification Points (VP) #
VP 1
VP 2
Verdict
Test Comments