## Test-case
TF5 Test-case description
Service | Hazardous Location Notification (HLN).
Use case | Public Transport Vehicle Crossing (HLN-PTVC).
TC ID | TC_CROADS_HLN-PTVC_ITSG5_DENM_CC-sCC_51_R2.0.8
Test case name | "Public Transport Vehicle Crossing": testing DENM "Hazardous Location Notification" CauseCodes through ITS-G5.
Requirements Specifications | Common C-ITS Service and Use Case Definitions Version 2.0.7: Section 3.2.14
Test objective (Short description) | Testing the reception of the correct DENM HLN-PTVC CauseCodes and subCauseCodes.
Test environment | On-Road.
Test setup | V-ITS-S from country A, PT from country B.
Initial Conditions
1. Selecting the use-case to be tested (CC and SubCC).
2. The PT is launched, moving, aproaching the intersection and sends a DENM message with a Cause Code CC and Subcause Code SubCC.
3. The V-ITS-S is launched and is moving towards the intersection where the PT will cross over.
Test scenario
1. The PT is approaching a crossing and sends a DENM message with CC and SubCC.
2. The V-ITS-S is moving on the road and is approaching the crossing where the PT is heading to, or where the PT is on.
3. The V-ITS-S receives the DENM message sent from the PT.
Test variables
Public Transport Vehicle Crossing:
1. CC, valid value[97].
2. SubCC, valid value [2].
Expected behaviour
1. The PT is approaching the crossing or is on the crossing.
2. The V-ITS-S is approaching the crossing.
3. The V-ITS-S receives the DENM message sent from the PT.
Expected valid CC & sCC values:
CC = 97 = collision risk.
sCC = 2 = crossing collision risk.
Minimum number of repetitions | 1
Test's comments
Verification Points (VP)
VP# | Description | Threshold
1 | For the test CC= 97 (collision risk) and the sCC = 2 (crossing collision risk). | Checked
Test Validation Conditions | The verification point has passed in all the repetitions and no verification points has failed.

## Test-run
TF5 Test-run template
Service | Hazardous Location Notification (HLN).
Use case | Public Transport Vehicle Crossing (HLN-PTVC).
TC ID | TC_CROADS_HLN-PTVC_ITSG5_DENM_CC-sCC_51_R2.0.8
Test case name | "Public Transport Vehicle Crossing": testing DENM "Hazardous Location Notification" CauseCodes through ITS-G5.
Test site/location
Testing country
Test case date
Test case time
| Run 1 | Run 2 | Run 3 | Comments
Security on/off
Verification Points (VP) # | 1
VP 1
Verdict
Test Comments