## Test-case
TF5 Test-case description
Service | Hazardous Location Notification (HLN).
Use case | Public Transport At A Stop (HLN-PTVS).
TC ID | TC_CROADS_HLN-PTVS_ITSG5_DENM_CC-sCC_53_R2.0.8
Test case name | "Public Transport At A Stop": testing DENM "Hazardous Location Notification" CauseCodes of through ITS-G5.
Requirements Specifications | Common C-ITS Service and Use Case Definitions Version 2.0.7: Section 3.2.15
Test objective (Short description) | Testing the reception of the correct DENM HLN-PTVS CauseCodes and subCauseCodes.
Test environment | On-Road.
Test setup | V-ITS-S from country A, PT from country B.
Initial Conditions
1. Selecting the use-case to be tested (CC and SubCC).
2. The PT was launched, has stopped at a stop and sends a DENM message with a Cause Code CC and Subcause Code sCC.
3. The V-ITS-S is launched and is moving towards the area where the PT has stopped.
Test scenario
1. The PT has stopped and is sending a DENM message with CC and sCC.
2. The V-ITS-S is moving on the road towards the stopped PT.
Test variables
Public Transport At A Stop:
1. CC, valid value[94].
2. sCC, valid value [4].
Expected behaviour
1. The PT has stopped at a stop.
2. The V-ITS-S is approaching the stopped PT.
3. The V-ITS-S receives the DENM message sent from the stopped PT.
Expected valid CC & sCC values:
CC = 94 = stationary vehicle.
sCC = 4 = public transport stop.
Minimum number of repetitions | 1
Test's comments
Verification Points (VP)
VP# | Description | Threshold
1 | For the test CC= 94 (stationary vehicle) and the sCC = 4 (public transport stop) | Checked
Test Validation Conditions | The verification point has passed in all the repetitions and no verification points has failed.

## Test-run
TF5 Test-run template
Service | Hazardous Location Notification (HLN).
Use case | Public Transport At A Stop (HLN-PTVS).
TC ID | TC_CROADS_HLN-PTVS_ITSG5_DENM_CC-sCC_53_R2.0.8
Test case name | "Public Transport At A Stop": testing DENM "Hazardous Location Notification" CauseCodes of through ITS-G5.
Test site/location
Testing country
Test case date
Test case time
| Run 1 | Run 2 | Run 3 | Comments
Security on/off
Verification Points (VP) # | 1
VP 1
Verdict
Test Comments