## Test-case
TF5 Test-case description
Service | Hazardous Location Notification (HLN).
Use case | Public Transport At A Stop (HLN-PTVS).
TC ID | TC_CROADS_HLN-PTVS_ITSG5_DENM_awarenessArea_54_2_R2.0.8
Test case name | Testing DENM data element (eventZone and awarenessArea) in HLN-PTVS using ITS-G5.
Requirements Specifications | Common C-ITS Service and Use Case Definitions Version 2.0.7 / Section 3.2.15
Test objective (Short description) | The eventZone and awarenessArea for the event are NOT used.
Test environment | On-Road.
Test setup | V-ITS-S from country A able to display the event type, VPT-ITS-S from country B. Please note that the HMI is used only for testing purposes and is out of scope.
Initial Conditions
1. Use-case to be tested is selected. 2. VPT-ITS-S is activated and sending DENM with no eventZone data element. 3. The V-ITS-S is launched and is moving towards the R-ITS-S.
Test scenario
1. The V-ITS-S from country A is moving towards the event in country B. 2. VPT-ITS-S broadcasts a DENM with no eventZone to approaching vehicles. 3. V-ITS-S receives the DENM and notifies the driver.
Test variables
1. eventZone shall not be used. 2. awarenessDistance shall not be used.
Expected behaviour
1. V-ITS-S receives a DENM sent from the VPT-ITS-S 2. V-ITS-S displays the message on the HMI.
Minimum number of repetitions | 1
Test's comments
Verification Points (VP)
VP# | Description | Threshold
1 | Does received message NOT contains eventZone data element? | Checked
2 | Does received message NOT contains awarenessDistance data element? | Checked
Test Validation Conditions | The verifications point 1 and 2 have passed

## Test-run
TF5 Test-run
Service | Hazardous Location Notification (HLN).
Use case | Public Transport At A Stop (HLN-PTVS).
TC ID | TC_CROADS_HLN-PTVS_ITSG5_DENM_awarenessArea_54_2_R2.0.8
Test case name | Testing DENM data element (eventZone and awarenessArea) in HLN-PTVS using ITS-G5.
Test site/location
Testing country
Test case date
Test case time
| Run 1 | Comments
Security on/off
Verification Points (VP) #
VP 1
Verdict
Test Comments