## Test-case
TF5 Test-case description
Service | Hazardous Location Notification (HLN).
Use case | Railway Level Crossing (HLN-RLX).
TC ID | TC_CROADS_HLN-RLX_ITSG5_DENM_CC-sCC_40_R2.3.0
Test case name | Testing DENM data elements (CauseCode and SubCauseCode) in HLN-RLX using ITS-G5.
Requirements Specifications | Common C-ITS Service and Use Case Definitions Version 2.2.1 / Section 3.2.10
Test objective (Short description) | The correct CauseCode and SubCauseCode for the event are used.
Test environment | On-Road.
Test setup | V-ITS-S from country A able to display the event type, R-ITS-S from country B. Please note that the HMI is used only for testing purposes and is out of scope.
Initial Conditions
1. Use-case to be tested is selected (CC and sCC). 2. R-ITS-S is activated and sending DENM with a CauseCode (CC) and SubCauseCode (sCC). 3. The V-ITS-S is launched and is moving towards the R-ITS-S.
Test scenario
1. The V-ITS-S from country A is approaching a railway level crossing in country B (moving towards the event). 2. R-ITS-S near the railway level crossing broadcasts a DENM with a valid CC and sCC to approaching vehicles. 3. V-ITS-S receives the DENM and notifies the driver that there is a crossing collision risk.
Test variables
1. CC= 100 (railwayLevelCrossing) 2. sCC= based on Scenario 1-5 Scenario 1: Presence of a railway crossing (Basic warning), active and passive level crossing ▪If train approaching detection system is installed, sCC shall be set to 4 (nominal); ▪else sCC shall be set to 3 (unguarded) Scenario 2: Train Approaching (active level crossing) ▪sCC shall be set to 2 (closed) Scenario 3: Railway crossing out of order (active level crossing) ▪sCC shall be set to 1 (doNotCrossAbnormalSituation) Scenario 4: status of active crossing unknown (active level crossing) ▪sCC shall be set to 0 (unknown) Scenario 5: Detection of approaching trains based on positioning systems from the train (passive level crossing) ▪sCC shall be set to 5 (trainApproaching)
Expected behaviour
1. V-ITS-S receives a DENM sent from the R-ITS-S. 2. V-ITS-S displays the message on the HMI.
Minimum number of repetitions | 3
Test's comments | NOTE1: As defined, the sCC 0,1,2 and 4 all imply an active crossing, only sCC 3&5 would apply to a passive crossing NOTE 2: Scenario 5 only applies to passive crossings as stated by the applicability of the sCC (‘in case a train is approaching, and the railway is without barriers’)
Verification Points (VP)
VP# | Description | Threshold
1 | Do the values of CC and sCC in received message correspond to predefined ones? | Checked
Test Validation Conditions | The verification point 1 has passed

## Test-run
TF5 Test-run
Service | Hazardous Location Notification (HLN).
Use case | Railway Level Crossing (HLN-RLX).
TC ID | TC_CROADS_HLN-RLX_ITSG5_DENM_CC-sCC_40_R2.3.0
Test case name | Testing DENM data elements (CauseCode and SubCauseCode) in HLN-RLX using ITS-G5.
Test site/location
Testing country
Test case date
Test case time
| Run 1 | Run 2 | Run 3 | Comments
Security on/off
Verification Points (VP) #
VP 1
Verdict
Test Comments