## Test-case
TF5 Test-case description
Service | Hazardous Location Notification (HLN).
Use case | Railway Level Crossing (HLN-RLX).
TC ID | TC_CROADS_HLN-RLX_ITSG5_DENM_awarenessArea_40_3_R2.3.0
Test case name | Testing DENM data element (eventZone and awarenessDistance) in HLN-RLX using ITS-G5
Requirements Specifications | Common C-ITS Service and Use Case Definitions Version 2.2.1 / Section 3.2.10
Test objective (Short description) | The correct eventZone for the event is used. AwarenessDistance is not used
Test environment | On-Road.
Test setup | V-ITS-S from country A able to display the event type, R-ITS-S from country B. Please note that the HMI is used only for testing purposes and is out of scope.
Initial Conditions
1. Use-case to be tested is selected. 2. R-ITS-S is activated and sending DENM with a valid eventZone. 3. The V-ITS-S is launched and is moving towards the R-ITS-S.
Test scenario
1. The V-ITS-S from country A is moving towards the event in country B. 2. R-ITS-S broadcasts a DENM with a valid eventZone to approaching vehicles. 3. V-ITS-S receives the DENM and notifies the driver.
Test variables
1. eventPosition shall be at the light/barrier of the level crossing for the direction concerned 2. eventZone shall end at the light/barrier of the opposite direction. 3. awarenessDistance is not used
Expected behaviour
1. V-ITS-S receives a DENM sent from the R-ITS-S. 2. V-ITS-S displays the message on the HMI.
Minimum number of repetitions | 1
Test's comments
Verification Points (VP)
VP# | Description | Threshold
1 | Is the eventPosition correcty located? | Checked
2 | Does the value of eventZone in received message correspond to predefined one?
3 | Is awarenessDistance not present? | Checked
Test Validation Conditions | The verification points 1 to 3 have passed

## Test-run
TF5 Test-run
Service | Hazardous Location Notification (HLN).
Use case | Railway Level Crossing (HLN-RLX).
TC ID | TC_CROADS_HLN-RLX_ITSG5_DENM_awarenessArea_40_3_R2.3.0
Test case name | Testing DENM data element (eventZone and awarenessDistance) in HLN-RLX using ITS-G5
Test site/location
Testing country
Test case date
Test case time
| Run 1 | Comments
Security on/off
Verification Points (VP) #
VP 1
Verdict
Test Comments