## Test-case
TF5 Test-case description
Service | Hazardous Location Notification (HLN).
Use case | Stationary Vehicle (HLN-SV).
TC ID | TC_CROADS_HLN-SV_ITSG5_DENM_awarenessTrafficDirection_8_R2.0.8
Test case name | Testing DENM data element (awarenessTrafficDirection) in HLN-SV using ITS-G5.
Requirements Specifications | Common C-ITS Service and Use Case Definitions Version 2.0.7 / Section 3.2.3
Test objective (Short description) | The correct awarenessTrafficDirection for the event is used.
Test environment | On-Road.
Test setup | V-ITS-S from country A able to display the event type, R-ITS-S from country B. Please note that the HMI is used only for testing purposes and is out of scope.
Initial Conditions
1. Use-case to be tested is selected. 2. R-ITS-S is activated and sending DENM with a awarenessTrafficDirection. 3. The V-ITS-S is launched and is moving towards the R-ITS-S.
Test scenario
1. The V-ITS-S from country A is moving towards the event in country B. 2. R-ITS-S broadcasts a DENM with a valid awarenessTrafficDirection to approaching vehicles. 3. V-ITS-S receives the DENM and notifies the driver.
Test variables
1. awarenessTrafficDirection = allTrafficDirections (0), upStreamTraffic (1), downstreamTraffic (2) Note: Although optional for point based relevance zone, shall be provided
Expected behaviour
1. V-ITS-S receives a DENM sent from the R-ITS-S. 2. V-ITS-S displays the message on the HMI.
Minimum number of repetitions | 1
Test's comments
Verification Points (VP)
VP# | Description | Threshold
1 | Does the value of awarenessTrafficDirection in received message correspond to predefined one? | Checked
Test Validation Conditions | The verification point 1 has passed

## Test-run
TF5 Test-run
Service | Hazardous Location Notification (HLN).
Use case | Stationary Vehicle (HLN-SV).
TC ID | TC_CROADS_HLN-SV_ITSG5_DENM_awarenessTrafficDirection_8_R2.0.8
Test case name | Testing DENM data element (awarenessTrafficDirection) in HLN-SV using ITS-G5.
Test site/location
Testing country
Test case date
Test case time
| Run 1 | Comments
Security on/off
Verification Points (VP) #
VP 1
Verdict
Test Comments