## Test-case
TF5 Test-case description
Service | Hazardous Locations Notification (HLN)
Use case | Stationary Vehicle (HLN-SV)
TC ID | TC_CROADS_HLN-SV_ITSG5_DENM_eventSpeed_16_2_R2.0.8
Test case name | Testing eventSpeed in DENM HLN-SV using ITS-G5
Requirements Specifications | Common C-ITS Service and Use Case Definitions Version 2.0.7 / Section 3.2.3
Test objective (Short description) | Testing that the eventSpeed is not used with HLN-SV use case.
Test environment | On-Road
Test setup | V-ITS-S from country A allowing to display the event type, R-ITS-S from country B. Please note that the HMI is used only for testing purposes and is out of scope.
Initial Conditions
Selecting the use-case HLN-SV to be tested. R-ITS-S is launched and sends a DENM without an eventSpeed. V-ITS-S is launched and moving towards the R-ITS-S.
Test scenario
1. R-ITS-S is launched and sends a DENM without an eventSpeed. 2. V-ITS-S is launched and moving towards the V-ITS-S.
Test variables
1. eventSpeed shall not be used
Expected behaviour
1. V-ITS-S approaches R-ITS-S. 2. V-ITS-S receives the message sent from R-ITS-S. 3. V-ITS-S displays the message on the HMI.
Minimum number of repetitions | 3
Test's comments
Verification Points (VP)
VP# | Description | Threshold
1 | Is the eventSpeed not present in the received message? | Checked
Test Validation Conditions | The verification point 1 has passed in all the repetitions.

## Test-run
TF5 Test-run
Service | Hazardous Locations Notification (HLN)
Use case | Stationary Vehicle (HLN-SV)
TC ID | TC_CROADS_HLN-SV_ITSG5_DENM_eventSpeed_16_2_R2.0.8
Test case name | Testing eventSpeed in DENM HLN-SV using ITS-G5
Test site/location
Testing country
Test case date
Test case time
| Run 1 | Run 2 | Run 3 | Comments
Security on/off
Verification Points (VP) #
VP 1
Verdict
Test Comments