## Test-case
TF5 Test-case description
Service | Hazardous Location Notification (HLN).
Use case | Stationary Vehicle (HLN-SV).
TC ID | TC_CROADS_HLN-SV_ITSG5_DENM_stationaryVehicle_16_5_R2.0.8
Test case name | Testing DENM data element (stationaryVehicle) in HLN-SV using ITS-G5.
Requirements Specifications | Common C-ITS Service Definitions Version 2.0.7 / Section 3.2.3
Test objective (Short description) | The stationaryVehicle data element for the event is not present
Test environment | On-Road.
Test setup | V-ITS-S from country A allowing to display the event (SV), R-ITS-S from country B. Please note that the HMI is used only for testing purposes and is out of scope
Initial Conditions
1. Selecting the use-case to be tested.
2. The R-ITS-S is launched and sends a DENM (HLN-SV) message without stationaryVehicle data element
3. The V-ITS-S is launched and is moving towards the R-ITS-S.
Test scenario
1. The V-ITS-S from country A is moving towards the event in country B.
2. R-ITS-S broadcasts a DENM without stationaryVehicle data element to approaching vehicles.
3. V-ITS-S receives the DENM and notifies the driver.
Test variables
1. stationaryVehicle DE shall not be provided
Expected behaviour
1. V-ITS-S receives a DENM sent from the R-ITS-S.
2. V-ITS-S displays the message on the HMI.
Minimum number of repetitions | 1
Test's comments
Verification Points (VP)
VP# | Description | Threshold
1 | Is stationaryVehicle data element in the received message not present as expected? | Checked
Test Validation Conditions | The verification point 1 has passed

## Test-run
TF5 Test-run
Service | Hazardous Location Notification (HLN).
Use case | Stationary Vehicle (HLN-SV).
TC ID | TC_CROADS_HLN-SV_ITSG5_DENM_stationaryVehicle_16_5_R2.0.8
Test case name | Testing DENM data element (eventHistory) in HLN-SV using ITS-G5.
Test site/location
Testing country
Test case date
Test case time
| Run 1 | Comments
Security on/off
Verification Points (VP) # | 1
VP 1
Verdict
Test Comments