## Test-case
TF5 Test-case description
Service | Hazardous Locations Notification (HLN)
Use case | Traffic Jam Ahead (HLN-TJA)
TC ID | TC_CROADS_HLN-TJA_ITSG5_DENM_awarenessArea_06_5_R2.0.8
Test case name | Testing awarenessDistance and eventZone in DENM HLN-TJA using ITS-G5
Requirements Specifications | Common C-ITS Service and Use Case Definitions Version 2.0.7 / Section 3.2.2
Test objective (Short description) | Testing the presence of awarenessDistance and eventZone with HLN-TJA use case.
Test environment | On-Road
Test setup | V-ITS-S from country A allowing to display the eventZone, R-ITS-S from country B. Please note that the HMI is used only for testing purposes and is out of scope.
Initial Conditions
Selecting the use-case HLN-TJA to be tested. R-ITS-S is launched and sends a DENM V-ITS-S is launched and moving towards the R-ITS-S.
Test scenario
1. R-ITS-S is sending DENM with an eventZone. 2. V-ITS-S is moving on the road.
Test variables
In case the extent of the traffic jam is not known: eventZone shall not be provided in case the extent of the traffic jam is known, single linear relevance zone: eventZone shall be provided as specified in C-Roads, C-ITS Message Profiles , starting at the eventPosition, continuing downstream describing the extent of the traffic jam to the point, where vehicles can progress freely at the allowed speed AwarenessDistance shall not be provided
Expected behaviour
1. V-ITS-S approaches R-ITS-S. 2. V-ITS-S receives the message sent from R-ITS-S. 3. V-ITS-S displays the message on the HMI.
Minimum number of repetitions | 3
Test's comments | The test could be repeated for different configurations of the traffic jam (known extent, not known extent)
Verification Points (VP)
VP# | Description | Threshold
1 | Is the eventZone element present, according to the specifications? | Checked
2 | Is the awarenessDistance element not present in the received message? | Checked
Test Validation Conditions | The verification point has passed in all the repetitions.

## Test-run
TF5 Test-run
Service | Hazardous Locations Notification (HLN)
Use case | Traffic Jam Ahead (HLN-TJA)
TC ID | TC_CROADS_HLN-TJA_ITSG5_DENM_awarenessArea_06_5_R2.0.8
Test case name | Testing awarenessDistance and eventZone in DENM HLN-TJA using ITS-G5
Test site/location
Testing country
Test case date
Test case time
| Run 1 | Run 2 | Run 3 | Comments
Security on/off
Verification Points (VP) #
VP 1
Verdict
Test Comments