## Test-case
TF5 Test-case description
Service | Hazardous Locations Notification (HLN)
Use case | Temporarily slippery road (HLN-TSR)
TC ID | TC_CROADS_HLN-TSR_ITSG5_DENM_CC-sCC_17_R2.2.0
Test case name | Testing DENM data elements (CauseCode and SubCauseCode) in HLN-TSR using ITS-G5.
Requirements Specifications | Common C-ITS Service Definitions Version 2.2.0 / Section 3.2.5
Test objective (Short description) | Verification of correct CauseCode and subCauseCode
Test environment | On-Road
Test setup | V-ITS-S from country A receiving the DENM with correct Cause code & Subcause code from R-ITS-S from country B. Please note that the HMI is used only for testing purposes and is out of scope.
Initial Conditions
1. Selecting the use-case to be tested (CC and sCC). 2. R-ITS-S is launched and sends a DENM with corrrect Cause Code (CC) and Subcause Code (sCC). 3. V-ITS-S is launched and moving towards the R-ITS-S.
Test scenario
1. R-ITS-S is sending DENM with CC and SubCC. 2. V-ITS-S is moving on the road. 3. The vehicle receives the DENM and notifies the driver.
Test variables
causeCode 6 (adhesion) and subCauseCode between 0 and 9 or causeCode 9 (surfaceCondition) with subCauseCode 0,1,4,5 or 7
Expected behaviour
1. V-ITS-S approaches R-ITS-S 2. V-ITS-S receives the message sent from R-ITS-S 3. V-ITS-S displays the message on the HMI accordingly
Minimum number of repetitions | 1
Test's comments
Verification Points (VP)
VP# | Description | Threshold
1 | Does the V-ITS receive the correct Cause_code and subCause_code? | Checked
Test Validation Conditions | The verification points 1 have passed in all the repetitions

## Test-run
TF5 Test-run
Service | Hazardous Locations Notification (HLN)
Use case | Temporarily slippery road (HLN-TSR)
TC ID | TC_CROADS_HLN-TSR_ITSG5_DENM_CC-sCC_17_R2.2.0
Test case name | Testing DENM data elements (CauseCode and SubCauseCode) in HLN-TSR using ITS-G5.
Test site/location
Testing country
Test case date
Test case time
| Run 1 | Run 2 | Run 3 | Comments
Security on/off
VP 1
Verdict
Test Comments