## Test-case
TF5 Test-case description
Service | Hazardous Locations Notification (HLN)
Use case | Temporarily slippery road (HLN-TSR)
TC ID | TC_CROADS_HLN-TSR_ITSG5_DENM_alacarteContainer_17_3_R2.0.8
Test case name | Testing DENM alacarte container (negative) in HLN-TSR using ITS-G5
Requirements Specifications | Common C-ITS Service Definitions Version 2.0.7 / Section 3.2.5
Test objective (Short description) | Verification of alacarte container NOT being provided
Test environment | On-Road
Test setup | V-ITS-S from country A receiving the DENM from R-ITS-S from country B. Please note that the HMI is used only for testing purposes and is out of scope.
Initial Conditions
1. Use-case to be tested is selected. 2. R-ITS-S activated and sending DENM. 3. The V-ITS-S from country A is launched and is moving towards the event in country B.
Test scenario
1. R-ITS-S is sending DENM. 2. V-ITS-S is moving on the road towards the event location. 3. V-ITS-S receives the DENM and notifies the driver.
Test variables
alacarte container shall not be provided
Expected behaviour
1. V-ITS-S approaches R-ITS-S 2. V-ITS-S receives the message sent from R-ITS-S 3. V-ITS-S displays the message on the HMI accordingly
Minimum number of repetitions | 1
Test's comments
Verification Points (VP)
VP# | Description | Threshold
1 | Does the received DENM NOT contain alacarte container? | Checked
Test Validation Conditions | The verification points 1 have passed in all the repetitions

## Test-run
TF5 Test-run
Service | Hazardous Locations Notification (HLN)
Use case | Temporarily slippery road (HLN-TSR)
TC ID | TC_CROADS_HLN-TSR_ITSG5_DENM_alacarteContainer_17_3_R2.0.8
Test case name | Testing DENM alacarte container (negative) in HLN-TSR using ITS-G5
Test site/location
Testing country
Test case date
Test case time
| Run 1 | Run 2 | Run 3 | Comments
Security on/off
VP 1
Verdict
Test Comments