## Test-case
TF5 Test-case description
Service | Hazardous Locations Notification (HLN)
Use case | Temporarily slippery road (HLN-TSR)
TC ID | TC_CROADS_HLN-TSR_ITSG5_DENM_awarenessArea_17_2_R2.0.8
Test case name | Testing awarenessArea of the event in DENM HLN-TSR using ITS-G5
Requirements Specifications | Common C-ITS Service Definitions Version 2.0.7 / Section 3.2.5
Test objective (Short description) | Verification of correct awarenessArea of the event
Test environment | On-Road
Test setup | V-ITS-S from country A receiving the DENM with relevent awarenessArea of the event from R-ITS-S from country B. Please note that the HMI is used only for testing purposes and is out of scope.
Initial Conditions
1. Use-case to be tested is selected. 2. R-ITS-S activated and sending DENM with relevent awarenessArea of the event. 3. The V-ITS-S from country A is launched and is moving towards the event in country B.
Test scenario
1. R-ITS-S is sending DENM with relevent awarenessArea of the event. 2. V-ITS-S is moving on the road towards wrong way driving vehicle. 3. V-ITS-S receives the DENM and notifies the driver.
Test variables
In case of a linear event, a single linear awareness area shall be sent. It shall be represented as: - eventPosition shall be set to the most upstream location of the event. - awarenessDistance shall not be provided. - awarenessTrafficDirection shall be provided as specified in C-Roads, C-ITS Message Profiles. - eventZone shall be provided. In all other cases, a single circular awareness area shall be sent encoded as: - eventPosition shall be set to the centre of the area subject to the event - awarenessDistance shall be provided using values 0 to 6. - awarenessTrafficDirection shall be provided as specified in C-Roads, C-ITS Message Profiles. - eventZone shall not be provided.
Expected behaviour
1. V-ITS-S approaches R-ITS-S 2. V-ITS-S receives the message sent from R-ITS-S 3. V-ITS-S displays the message on the HMI accordingly
Minimum number of repetitions | 1
Test's comments
Verification Points (VP)
VP# | Description | Threshold
1 | Is the awarenessArea of the event well defined in the the received DENM message? | Checked
Test Validation Conditions | The verification points 1 have passed in all the repetitions

## Test-run
TF5 Test-run
Service | Hazardous Locations Notification (HLN)
Use case | Temporarily slippery road (HLN-TSR)
TC ID | TC_CROADS_HLN-TSR_ITSG5_DENM_awarenessArea_17_2_R2.0.8
Test case name | Testing awarenessArea of the event in DENM HLN-TSR using ITS-G5
Test site/location
Testing country
Test case date
Test case time
| Run 1 | Run 2 | Run 3 | Comments
Security on/off
VP 1
Verdict
Test Comments