## Test-case
TF5 Test-case description
Service | Hazardous Location Notification (HLN).
Use case | Unsecured Blockage of a Road (HLN-UBR).
TC ID | TC_CROADS_HLN-UBR_ITSG5_DENM_CC-sCC_48_R2.2.0
Test case name | Testing DENM data elements (CauseCode and SubCauseCode) in HLN-UBR using ITS-G5.
Requirements Specifications | Common C-ITS Service and Use Case Definitions Version 2.2.0 / Section 3.2.11
Test objective (Short description) | The correct CauseCode and SubCauseCode for the event are used.
Test environment | On-Road.
Test setup | V-ITS-S from country A able to display the event position, R-ITS-S from country B. Please note that the HMI is used only for testing purposes and is out of scope.
Initial Conditions
1. Use-case to be tested is selected.
2. R-ITS-S is activated and sending a DENM with a CauseCode (CC) and SubCauseCode (sCC).
3. V-ITS-S is launched and is moving towards the R-ITS-S.
Test scenario
1. The V-ITS-S from country A is approaching an unsecured blockage of a road in country B (moving towards the event).
2. R-ITS-S broadcasts a DENM with a valid CC and sCC to approaching vehicles.
3. V-ITS-S receives the DENM and notifies the driver that there is an unsecured blockage of a road.
Test variables
1. CC= 5 (impassability)
2. sCC= 0 (unavailable)
Expected behaviour
1. V-ITS-S approaches R-ITS-S.
2. V-ITS-S receives the DENM sent from R-ITS-S.
3. V-ITS-S displays the message on the HMI.
Minimum number of repetitions | 3
Test's comments | LEGACY NOTE: Current vehicle implementations do not support causeCode 5 (impassability). If the impassability has a clear reason, consider using other causeCodes already supported in vehicles describing this reason instead, e.g. human presence on the road (12/x), stationary / broken down vehicle (94/2), rescue and recovery work in progress (15/0) and add linkedCause 5/0
Verification Points (VP)
VP# | Description | Threshold
1 | Do the values of CC and sCC in received message correspond to predefined ones? | Checked
Test Validation Conditions | The verification point has passed in all the repetitions and no verification points have failed.

## Test-run
TF5 Test-run
Service | Hazardous Location Notification (HLN).
Use case | Unsecured Blockage of a Road (HLN-UBR).
TC ID | TC_CROADS_HLN-UBR_ITSG5_DENM_CC-sCC_48_R2.2.0
Test case name | Testing DENM data elements (CauseCode and SubCauseCode) in HLN-UBR using ITS-G5.
Test site/location
Testing country
Test case date
Test case time
| Run 1 | Run 2 | Run 3 | Comments
Security on/off
Verification Points (VP) # | 1
VP 1
Verdict
Test Comments