## Test-case
TF5 Test-case description
Service | Hazardous Locations Notification (HLN).
Use case | Weather Condition Warning (HLN-WCW).
TC ID | TC_CROADS_HLN-WCW_ITSG5_DENM_CC-sCC_18_R2.0.8
Test case name | Testing DENM data elements (causeCode and subCauseCode) in HLN-WCW using ITS-G5.
Requirements Specifications | Common C-ITS Service and Use Case Definitions Version 2.0.7 / Section 3.2.4
Test objective (Short description) | The correct causeCode and subCauseCode for the event are used.
Test environment | On-Road.
Test setup | V-ITS-S from country A able to display the event type, R-ITS-S from country B. Please note that the HMI is used only for testing purposes and is out of scope.
Initial Conditions
1. Selecting the use-case to be tested (CC and sCC). 2. R-ITS-S is activated and sending DENM with a causeCode (CC) and subCauseCode (sCC). 3. V-ITS-S is launched and moving towards the R-ITS-S.
Test scenario
1. R-ITS-S is sending DENM with CC and sCC. 2. V-ITS-S is moving on the road.
Test variables
CC = 17 (extreme weather condition) or 18 (visibility) or 19 (precipitation) sCC for 17 = 1, 2, 4 sCC for 18 = 0-6 sCC for 19 = 0, 1
Expected behaviour
1. V-ITS-S approaches R-ITS-S. 2. V-ITS-S receives the message sent from R-ITS-S. 3. V-ITS-S displays the message on the HMI accordingly.
Minimum number of repetitions | 3
Test's comments
Verification Points (VP)
VP# | Description | Threshold
1 | Do the values of CC and sCC in received message correspond to predefined ones? | Checked
Test Validation Conditions | The verification points 1 have passed in all the repetitions

## Test-run
TF5 Test-run
Service | Hazardous Locations Notification (HLN).
Use case | Weather Condition Warning (HLN-WCW).
TC ID | TC_CROADS_HLN-WCW_ITSG5_DENM_CC-sCC_18_R2.0.8
Test case name | Testing DENM data elements (causeCode and subCauseCode) in HLN-WCW using ITS-G5.
Test site/location
Testing country
Test case date
Test case time
| Run 1 | Run 2 | Run 3 | Comments
Security on/off
VP 1
Verdict
Test Comments