## Test-case
TF5 Test-case description
Service | Hazardous Location Notification (HLN).
Use case | Weather Condition Warning (HLN-WCW).
TC ID | TC_CROADS_HLN-WCW_ITSG5_DENM_awarenessArea_18_3_R2.0.8
Test case name | Testing DENM data element (awarenessDistance and eventZone) in HLN-WCW using ITS-G5.
Requirements Specifications | Common C-ITS Service and Use Case Definitions Version 2.0.7 / Section 3.2.4
Test objective (Short description) | The awarenessDistance for the event is provided, eventZone is not provided
Test environment | On-Road.
Test setup | V-ITS-S from country A able to display the event type, R-ITS-S from country B. Please note that the HMI is used only for testing purposes and is out of scope.
Initial Conditions
1. Use-case to be tested is selected. 2. R-ITS-S is activated and sending DENM providing awarenessDistance. 3. The V-ITS-S is launched and is moving towards the R-ITS-S.
Test scenario
1. The V-ITS-S from country A is moving towards the event in country B. 2. R-ITS-S broadcasts a DENM with a valid awarenessDistance to approaching vehicles. 3. V-ITS-S receives the DENM and notifies the driver.
Test variables
1. awarenessDistance shall be provided using values 0 to 6. 2. eventZone shall not be provided
Expected behaviour
1. V-ITS-S receives a DENM sent from the R-ITS-S. 2. V-ITS-S displays the message on the HMI.
Minimum number of repetitions | 1
Test's comments
Verification Points (VP)
VP# | Description | Threshold
1 | Does the value of awarenessDistance in received message correspond to predefined one? | Checked
2 | Is eventZone not present in the received message | Checked
Test Validation Conditions | The verification points 1 and 2 have passed in all the repetitions

## Test-run
TF5 Test-run
Service | Hazardous Location Notification (HLN).
Use case | Weather Condition Warning (HLN-WCW).
TC ID | TC_CROADS_HLN-WCW_ITSG5_DENM_awarenessArea_18_3_R2.0.8
Test case name | Testing DENM data element (awarenessDistance and eventZone) in HLN-WCW using ITS-G5.
Test site/location
Testing country
Test case date
Test case time
| Run 1 | Comments
Security on/off
Verification Points (VP) #
VP 1
Verdict
Test Comments