## Test-case
TF5 Test-case description
Service | Probe Vehicle Data (PVD)
Use case | Vehicle Data Collection (PVD-VDC)
TC ID | TC_CROADS_PVD-VDC_ITSG5_CAM_DataAggregation_02_R2.0.8
Test case name | CAM "Probe Vehicle Data" test of "Vehicle Data Collection " through ITS-G5.
Requirements Specifications | Common C-ITS Service and Use Case Definitions Version 2.0.7: Section 7.2.1
Test objective (Short description) | If data aggregation/processing is implemented at any part of infrastructure (e.g. minimum, maximum and speeds), test should determine if details are aggregated/processed correctly during a specified interval.
Test environment | On-Road.
Test setup | Visiting V-ITS-Ss from Member State A able to send Probe Vehicle Data (PVD), V-ITS-Ss from Member State B able to send PVD, R-ITS-S from Member State B.
Initial Conditions
1. Use case to be tested is selected (PVD-VDC).
2. At least two V-ITS-Ss from Member State A and two V-ITS-Ss from Member State B are moving towards R-ITS-S in Member State B.
3. The V-ITS-Ss are launched and sending periodic Cooperative Awareness Messages (CAMs).
4. R-ITS-S has data aggregation functionality.
Test scenario
1. R-ITS-S in Country B, within range of the sending V-ITS-Ss receives the CAMs.
2. Data is aggregated at the R-ITS-S.
Test variables
Tmax = Maximum period allowed for data aggregation/processing.
Tagg = Time taken for data aggregation.
Expected behaviour
1. Processed information (aggregate data) at the R-ITS-S is representative of the values contained in individual CAM messages sent by the V-ITS-Ss (processed correctly).
2. Tagg < Tmax (processed in a timely manner).
Minimum number of repetitions | 3
Test's comments
Verification Points (VP)
VP# | Description | Threshold
1 | Is the aggregate data representative of information sent by the V-ITS-Ss? | Checked
2 | Is the data processed in a timely manner? | Checked
Test Validation Conditions | The verification points have passed in all the repetitions and no verification points have failed.

## Test-run
TF5 Test-run
Service | Probe Vehicle Data (PVD)
Use case | Vehicle Data Collection (PVD-VDC)
TC ID | TC_CROADS_PVD-VDC_ITSG5_CAM_DataAggregation_02_R2.0.8
Test case name | CAM "Probe Vehicle Data" test of "Vehicle Data Collection " through ITS-G5.
Test site/location
Testing country
Test case date
Test case time
| Run 1 | Run 2 | Run 3 | Comments
Security on/off | off | off | off
Verification Points (VP) # | 1
VP 1
Verdict
Test Comments